## activity overview
activity name | geography | special activity type | group | exchange name | amount
land already in use, perennial cropland to pasture, man made | BR-TO | transforming activity | reference product | land tenure, arable land, measured as carbon net primary productivity, pasture, man made | 1
wood preservation facility construction, flow coating equipment | GLO | transforming activity | byproduct | scrap aluminium | 20
wood preservation facility construction, flow coating equipment | GLO | transforming activity | byproduct | waste plastic, mixture | 0.59032
wood preservation facility construction, flow coating equipment | GLO | transforming activity | byproduct | waste electric and electronic equipment | 7.5
wood preservation facility construction, flow coating equipment | GLO | transforming activity | reference product | wood preservation facility, flow coating equipment | 1
wood preservation facility construction, flow coating equipment | GLO | transforming activity | byproduct | scrap steel | 1017.5
wood preservation facility construction, flow coating equipment | GLO | transforming activity | byproduct | waste rubber, unspecified | 30
tillage, currying, by weeder | CH | transforming activity | reference product | tillage, currying, by weeder | 1
collector field area construction, solar tower power plant, 20 MW | GLO | transforming activity | byproduct | scrap copper | 29818
collector field area construction, solar tower power plant, 20 MW | GLO | transforming activity | reference product | collector field area, solar tower power plant, 20 MW | 1
collector field area construction, solar tower power plant, 20 MW | GLO | transforming activity | byproduct | waste glass | 2179744
collector field area construction, solar tower power plant, 20 MW | GLO | transforming activity | byproduct | waste concrete | 6122600
collector field area construction, solar tower power plant, 20 MW | GLO | transforming activity | byproduct | waste reinforcement steel | 6891295
beef cattle production on pasture | ZA | transforming activity | reference product | cattle for slaughtering, live weight | 1
market for land use change, perennial crop | US | market activity | reference product | land use change, perennial crop | 1
heat and power co-generation, wood chips, 6667 kW | PE | transforming activity | reference product | heat, district or industrial, other than natural gas | 0.45
heat and power co-generation, wood chips, 6667 kW | PE | transforming activity | byproduct | wood ash mixture, pure | 0.000529
heat and power co-generation, wood chips, 6667 kW | PE | transforming activity | byproduct | wastewater, average | 7.87e-07
heat and power co-generation, wood chips, 6667 kW | PE | transforming activity | byproduct | waste mineral oil | 3.28e-06
heat and power co-generation, wood chips, 6667 kW | PE | transforming activity | byproduct | municipal solid waste | 3.28e-06
heat and power co-generation, wood chips, 6667 kW | PE | transforming activity | byproduct | electricity, high voltage | 0.041667
market for transport, freight, inland waterways, barge | RER | market activity | reference product | transport, freight, inland waterways, barge | 1
market for waste paint on wood | GLO | market activity | reference product | waste paint on wood | -1
road construction, company, internal | CH | transforming activity | reference product | road, company, internal | 1
market for waste packaging paper | LT | market activity | reference product | waste packaging paper | -1
market for electricity, medium voltage | HICC | market activity | reference product | electricity, medium voltage | 1
dimethyl hexynediol production | GLO | transforming activity | reference product | dimethyl hexynediol | 1
dimethyl hexynediol production | GLO | transforming activity | byproduct | wastewater, average | 2.7e-06
furnace production, logs, average storage area, 6kW | GLO | transforming activity | reference product | furnace, logs, average storage area, 6kW | 1
furnace production, logs, average storage area, 6kW | GLO | transforming activity | byproduct | waste concrete | 130
furnace production, logs, average storage area, 6kW | GLO | transforming activity | byproduct | waste mineral wool, for final disposal | 104
furnace production, logs, average storage area, 6kW | GLO | transforming activity | byproduct | waste mineral oil | 0.1
impact extrusion of aluminium, deformation stroke | GLO | transforming activity | reference product | impact extrusion of aluminium, deformation stroke | 1
palm date production, conditioned and dried | GLO | transforming activity | byproduct | energy feed, gross | 2.259
palm date production, conditioned and dried | GLO | transforming activity | byproduct | protein feed, 100% crude | 0.12
palm date production, conditioned and dried | GLO | transforming activity | byproduct | wastewater, average | 0.001314
palm date production, conditioned and dried | GLO | transforming activity | reference product | palm date, conditioned and dried | 1
manual dismantling of used electric scooter | GLO | transforming activity | reference product | manual dismantling of electric scooter | 1
conveyor belt production | RER | transforming activity | byproduct | waste rubber, unspecified | 13.6
conveyor belt production | RER | transforming activity | byproduct | scrap steel | 29.6
conveyor belt production | RER | transforming activity | byproduct | waste reinforced concrete | 23
conveyor belt production | RER | transforming activity | reference product | conveyor belt | 1
refrigerant R134a production | RER | transforming activity | reference product | refrigerant R134a | 1
market for packaging glass, green | GLO | market activity | reference product | packaging glass, green | 1
treatment of filter dust from Al electrolysis, residual material landfill | GLO | transforming activity | reference product | filter dust from Al electrolysis | -1
treatment of filter dust from Al electrolysis, residual material landfill | GLO | transforming activity | byproduct | waste cement, hydrated | 0.9997
market for zinc coat, pieces | GLO | market activity | reference product | zinc coat, pieces | 1
clear-cutting, primary forest to arable land, perennial crop | BR-MA | transforming activity | reference product | land tenure, arable land, measured as carbon net primary productivity, perennial crop | 1
barley production | DE | transforming activity | reference product | barley grain | 1
clover seed production, Swiss integrated production, for sowing | CH | transforming activity | reference product | clover seed, Swiss integrated production, for sowing | 1
heat and power co-generation, natural gas, conventional power plant, 100MW electrical | PT | transforming activity | reference product | heat, district or industrial, natural gas | 4.2
heat and power co-generation, natural gas, conventional power plant, 100MW electrical | PT | transforming activity | byproduct | residue from cooling tower | 1.165e-05
heat and power co-generation, natural gas, conventional power plant, 100MW electrical | PT | transforming activity | byproduct | electricity, high voltage | 1
heat and power co-generation, oil | GR | transforming activity | byproduct | electricity, high voltage | 0.069722
heat and power co-generation, oil | GR | transforming activity | byproduct | residue from cooling tower | 1.4598e-05
heat and power co-generation, oil | GR | transforming activity | reference product | heat, district or industrial, other than natural gas | 0.336
heat and power co-generation, oil | GR | transforming activity | byproduct | lignite ash | 1.3961e-06
heat and power co-generation, oil | GR | transforming activity | byproduct | municipal solid waste | 1.5781e-05
heat and power co-generation, oil | GR | transforming activity | byproduct | waste mineral oil | 4.69e-05
heat and power co-generation, oil | GR | transforming activity | byproduct | fly ash and scrubber sludge | 2.54e-06
heat and power co-generation, oil | GR | transforming activity | byproduct | bilge oil | 2.013e-06
market for indium | GLO | market activity | reference product | indium | 1
market for sodium tetrahydridoborate | GLO | market activity | reference product | sodium tetrahydridoborate | 1
market for soybean | BR | market activity | reference product | soybean | 1
metolachlor production | RER | transforming activity | reference product | metolachlor | 1
market for cadmium chloride, semiconductor-grade | GLO | market activity | reference product | cadmium chloride, semiconductor-grade | 1
air separation, xenon krypton purification | GLO | transforming activity | reference product | xenon, gaseous | 0.105
air separation, xenon krypton purification | GLO | transforming activity | byproduct | krypton, gaseous | 0.895
softwood forestry, spruce, sustainable forest management | GLO | transforming activity | reference product | cleft timber, measured as dry mass | 3.6533
softwood forestry, spruce, sustainable forest management | GLO | transforming activity | reference product | pulpwood, softwood, measured as solid wood under bark | 0.43
softwood forestry, spruce, sustainable forest management | GLO | transforming activity | reference product | sawlog and veneer log, softwood, measured as solid wood under bark | 0.498
softwood forestry, spruce, sustainable forest management | GLO | transforming activity | reference product | wood chips, wet, measured as dry mass | 24.1488
softwood forestry, spruce, sustainable forest management | GLO | transforming activity | reference product | bundle, energy wood, measured as dry mass | 3.1579
treatment of wood ash mixture, pure, landfarming | CH | transforming activity | reference product | wood ash mixture, pure | -1
market for cement, blast furnace slag 36-65% | CH | market activity | reference product | cement, blast furnace slag 36-65% | 1
market group for heat, district or industrial, natural gas | RER | market group | reference product | heat, district or industrial, natural gas | 1
yogurt production, from cow milk | GLO | transforming activity | byproduct | municipal solid waste | 0.002763
yogurt production, from cow milk | GLO | transforming activity | byproduct | wastewater from potato starch production | 0.0040497
yogurt production, from cow milk | GLO | transforming activity | reference product | yogurt, from cow milk | 1
yogurt production, from cow milk | GLO | transforming activity | byproduct | cheese, from cow milk, fresh, unripened | 0.0004024
yogurt production, from cow milk | GLO | transforming activity | byproduct | cream, from cow milk | 0.02512
market for used triple glazing, U<0.5W/m2K | GLO | market activity | reference product | used triple glazing, U<0.5W/m2K | -1
market for transmission network, electricity, high voltage | GLO | market activity | reference product | transmission network, electricity, high voltage | 1
water works construction, capacity 1.1E10l/year, conventional treatment | CA-QC | transforming activity | byproduct | waste reinforcement steel | 380413.0514
water works construction, capacity 1.1E10l/year, conventional treatment | CA-QC | transforming activity | byproduct | scrap steel | 180571.2983
water works construction, capacity 1.1E10l/year, conventional treatment | CA-QC | transforming activity | byproduct | municipal solid waste | 63663.8728
water works construction, capacity 1.1E10l/year, conventional treatment | CA-QC | transforming activity | byproduct | copper scrap, sorted, pressed | 3190.3308
water works construction, capacity 1.1E10l/year, conventional treatment | CA-QC | transforming activity | byproduct | aluminium scrap, post-consumer | 1034.8948
water works construction, capacity 1.1E10l/year, conventional treatment | CA-QC | transforming activity | byproduct | waste wood, untreated | 473.9104
water works construction, capacity 1.1E10l/year, conventional treatment | CA-QC | transforming activity | byproduct | waste plastic, mixture | 3213.1699
water works construction, capacity 1.1E10l/year, conventional treatment | CA-QC | transforming activity | byproduct | waste polyvinylchloride | 17557.5254
water works construction, capacity 1.1E10l/year, conventional treatment | CA-QC | transforming activity | byproduct | waste reinforced concrete | 4496.4394
water works construction, capacity 1.1E10l/year, conventional treatment | CA-QC | transforming activity | reference product | water works, capacity 1.1E10l/year | 1
water works construction, capacity 1.1E10l/year, conventional treatment | CA-QC | transforming activity | byproduct | waste glass pane in burnable frame | 29262.5424
heat production, wood chips from industry, at furnace 5000kW, state-of-the-art 2014 | CH | transforming activity | reference product | heat, district or industrial, other than natural gas | 1
heat production, wood chips from industry, at furnace 5000kW, state-of-the-art 2014 | CH | transforming activity | byproduct | wood ash mixture, pure | 0.000625
heat and power co-generation, wood chips, 6667 kW | TZ | transforming activity | reference product | heat, district or industrial, other than natural gas | 0.45
heat and power co-generation, wood chips, 6667 kW | TZ | transforming activity | byproduct | waste mineral oil | 3.28e-06
heat and power co-generation, wood chips, 6667 kW | TZ | transforming activity | byproduct | municipal solid waste | 3.28e-06
heat and power co-generation, wood chips, 6667 kW | TZ | transforming activity | byproduct | wood ash mixture, pure | 0.000529
heat and power co-generation, wood chips, 6667 kW | TZ | transforming activity | byproduct | electricity, high voltage | 0.041667
heat and power co-generation, wood chips, 6667 kW | TZ | transforming activity | byproduct | wastewater, average | 7.87e-07
geothermal power plant construction | NI | transforming activity | byproduct | inert waste, for final disposal | 223132
geothermal power plant construction | NI | transforming activity | reference product | geothermal power plant, 5.5MWel | 1
uranium production, diffusion, enriched 3.9% | FR | transforming activity | byproduct | low level radioactive waste | 0.00054
uranium production, diffusion, enriched 3.9% | FR | transforming activity | reference product | uranium, enriched 3.9%, per separative work unit | 1
mine construction, phosphate rock | MA | transforming activity | reference product | mine infrastructure, phosphate rock | 1
market for waste plastic, consumer electronics, sorted | GLO | market activity | reference product | waste plastic, consumer electronics, sorted | 1
maintenance, barge | RER | transforming activity | reference product | maintenance, barge | 1
peach production | CN | transforming activity | byproduct | waste wood, untreated | 0.089164
peach production | CN | transforming activity | reference product | peach | 1
market for nylon 6-6, glass-filled | RER | market activity | reference product | nylon 6-6, glass-filled | 1
potato seed production, Swiss integrated production, at farm | GLO | transforming activity | reference product | potato seed, Swiss integrated production, at farm | 1
treatment of shredder fraction from manual dismantling, shredding | GLO | transforming activity | byproduct | aluminium scrap, post-consumer, prepared for melting | 0.158
treatment of shredder fraction from manual dismantling, shredding | GLO | transforming activity | byproduct | electronics scrap | 0.129
treatment of shredder fraction from manual dismantling, shredding | GLO | transforming activity | reference product | shredder fraction after manual dismantling of used electronic product | -1
treatment of shredder fraction from manual dismantling, shredding | GLO | transforming activity | byproduct | residue from shredder fraction from manual dismantling | 0.365
treatment of shredder fraction from manual dismantling, shredding | GLO | transforming activity | byproduct | waste electric and electronic equipment | 1
treatment of shredder fraction from manual dismantling, shredding | GLO | transforming activity | byproduct | iron scrap, sorted, pressed | 0.348
market for electricity, medium voltage | SPP | market activity | reference product | electricity, medium voltage | 1
tap water production, seawater reverse osmosis, conventional pretreatment, enhance module, two stages | GLO | transforming activity | reference product | tap water | 1
tap water production, seawater reverse osmosis, conventional pretreatment, enhance module, two stages | GLO | transforming activity | byproduct | waste glass pane in burnable frame | 3.9793e-07
tap water production, seawater reverse osmosis, conventional pretreatment, enhance module, two stages | GLO | transforming activity | byproduct | waste plastic, mixture | 0.00047
market for toner module, laser printer, black/white | GLO | market activity | reference product | toner module, laser printer, black/white | 1
harvesting, by complete harvester, beets | CH | transforming activity | reference product | harvesting, by complete harvester, beets | 1
barley grain, feed production | CA-QC | transforming activity | byproduct | wastewater, average | 3.8e-05
barley grain, feed production | CA-QC | transforming activity | reference product | barley grain, feed | 1
market for heat, for reuse in municipal waste incineration only | JP | market activity | byproduct | heat, for reuse in municipal waste incineration only | -1
market for heat, for reuse in municipal waste incineration only | JP | market activity | reference product | heat, for reuse in municipal waste incineration only | 1
market for shavings, hardwood, loose, measured as dry mass | GLO | market activity | reference product | shavings, hardwood, loose, measured as dry mass | -1
planing, beam, hardwood, u=20% | GLO | transforming activity | reference product | sawnwood, beam, hardwood, dried (u=20%), planed | 1
planing, beam, hardwood, u=20% | GLO | transforming activity | byproduct | shavings, hardwood, loose, measured as dry mass | 37.583
market for spent catalyst base from ethyleneoxide production | GLO | market activity | reference product | spent catalyst base from ethyleneoxide production | -1
sunflower production | FR | transforming activity | reference product | sunflower seed | 1
treatment of aluminium scrap, post-consumer, prepared for recycling, at refiner | RER | transforming activity | byproduct | filter dust from Al electrolysis | 0.0165
treatment of aluminium scrap, post-consumer, prepared for recycling, at refiner | RER | transforming activity | byproduct | iron scrap, unsorted | 0.001613
treatment of aluminium scrap, post-consumer, prepared for recycling, at refiner | RER | transforming activity | byproduct | hazardous waste, for underground deposit | 0.0008065
treatment of aluminium scrap, post-consumer, prepared for recycling, at refiner | RER | transforming activity | byproduct | aluminium oxide, non-metallurgical | 0.1015
treatment of aluminium scrap, post-consumer, prepared for recycling, at refiner | RER | transforming activity | byproduct | aluminium, cast alloy | 0.9488
treatment of aluminium scrap, post-consumer, prepared for recycling, at refiner | RER | transforming activity | reference product | aluminium scrap, post-consumer, prepared for melting | -1
treatment of aluminium scrap, post-consumer, prepared for recycling, at refiner | RER | transforming activity | byproduct | waste polyethylene | 0.0237
market for cement, Portland | GLO | market activity | reference product | cement, Portland | 1
electricity production, wind, >3MW turbine, onshore | CL | transforming activity | byproduct | waste mineral oil | 3.6953e-05
electricity production, wind, >3MW turbine, onshore | CL | transforming activity | reference product | electricity, high voltage | 1
electricity voltage transformation from high to medium voltage | MM | transforming activity | reference product | electricity, medium voltage | 1
market for nylon 6-6, glass-filled | GLO | market activity | reference product | nylon 6-6, glass-filled | 1
market for hard coal | RU | market activity | reference product | hard coal | 1
heat pump production, brine-water, 10kW | CH | transforming activity | byproduct | waste plastic, mixture | 11
heat pump production, brine-water, 10kW | CH | transforming activity | reference product | heat pump, brine-water, 10kW | 1
electricity production, deep geothermal | GLO | transforming activity | reference product | electricity, high voltage | 1
market for electricity, low voltage | BD | market activity | reference product | electricity, low voltage | 1
treatment of waste mineral oil, hazardous waste incineration | GLO | transforming activity | reference product | waste mineral oil | -1
treatment of waste mineral oil, hazardous waste incineration | GLO | transforming activity | byproduct | waste cement, hydrated | 0.011426
wheat seed production, for sowing | GLO | transforming activity | reference product | wheat seed, for sowing | 1
heavy mineral sand quarry operation | GLO | transforming activity | byproduct | ilmenite, 54% titanium dioxide | 6.1538
heavy mineral sand quarry operation | GLO | transforming activity | byproduct | rutile, 95% titanium dioxide | 0.53846
heavy mineral sand quarry operation | GLO | transforming activity | reference product | zircon, 50% zirconium | 1
aluminium production, primary, ingot | UN-OCEANIA | transforming activity | byproduct | dross from Al electrolysis | 0.01152
aluminium production, primary, ingot | UN-OCEANIA | transforming activity | byproduct | filter dust from Al electrolysis | 0.000562
aluminium production, primary, ingot | UN-OCEANIA | transforming activity | reference product | aluminium, primary, ingot | 1
aluminium production, primary, ingot | UN-OCEANIA | transforming activity | byproduct | inert waste, for final disposal | 0.00055
treatment of sulfidic tailings, from gold mine operation, tailings impoundment | AR | transforming activity | reference product | sulfidic tailings, from gold mine operation | -1
market for irrigation | CA-QC | market activity | reference product | irrigation | 1
electricity voltage transformation from medium to low voltage | NO | transforming activity | reference product | electricity, low voltage | 1
electricity voltage transformation from medium to low voltage | BO | transforming activity | reference product | electricity, low voltage | 1
cottonseed meal to generic market for protein feed | GLO | transforming activity | reference product | protein feed, 100% crude | 0.2736
cottonseed meal to generic market for protein feed | GLO | transforming activity | byproduct | energy feed, gross | 17.469
carton board box production service, with offset printing | GLO | transforming activity | byproduct | bilge oil | 0.00016
carton board box production service, with offset printing | GLO | transforming activity | reference product | carton board box production, with offset printing | 1
carton board box production service, with offset printing | GLO | transforming activity | byproduct | municipal solid waste | 0.038
carton board box production service, with offset printing | GLO | transforming activity | byproduct | hazardous waste, for underground deposit | 0.00105
hoeing | CH | transforming activity | reference product | hoeing | 1
market for aluminium melting furnace | GLO | market activity | reference product | aluminium melting furnace | 1
nickel mine operation, sulfidic ore | GLO | transforming activity | byproduct | copper concentrate, sulfide ore | 0.84426
nickel mine operation, sulfidic ore | GLO | transforming activity | byproduct | sulfuric acid | 11.046
nickel mine operation, sulfidic ore | GLO | transforming activity | byproduct | sulfidic tailings, from nickel mine operation | 99.9
nickel mine operation, sulfidic ore | GLO | transforming activity | byproduct | ammonium sulfate, as N | 0.299
nickel mine operation, sulfidic ore | GLO | transforming activity | byproduct | nickel smelter slag | 11
nickel mine operation, sulfidic ore | GLO | transforming activity | reference product | nickel, 99.5% | 1
market for sawnwood, lath, softwood, raw, dried (u=20%) | GLO | market activity | reference product | sawnwood, lath, softwood, raw, dried (u=20%) | 1
2-pyridinol production | GLO | transforming activity | reference product | 2-pyridinol | 1
market for land tenure, arable land, measured as carbon net primary productivity, annual crop | MX | market activity | reference product | land tenure, arable land, measured as carbon net primary productivity, annual crop | 1
market for electricity, medium voltage, aluminium industry | GLO | market activity | reference product | electricity, medium voltage, aluminium industry | 1
electricity production, wind, >3MW turbine, onshore | TRE | transforming activity | byproduct | waste mineral oil | 3.3227e-05
electricity production, wind, >3MW turbine, onshore | TRE | transforming activity | reference product | electricity, high voltage | 1
milk production, from cow | ZA | transforming activity | byproduct | cattle for slaughtering, live weight | 0.02979
milk production, from cow | ZA | transforming activity | byproduct | manure, liquid, cattle | 0.172
milk production, from cow | ZA | transforming activity | byproduct | manure, solid, cattle | 1.55
milk production, from cow | ZA | transforming activity | reference product | cow milk | 1
aclonifen production | GLO | transforming activity | reference product | aclonifen | 1
market for waste polyethylene | EE | market activity | reference product | waste polyethylene | -1
titanium production, primary | GLO | transforming activity | reference product | titanium, primary | 1
anhydrite production | CH | transforming activity | reference product | anhydrite | 1
light fuel oil, import from unspecified | BR | transforming activity | reference product | light fuel oil | 1
expanded vermiculite production | CH | transforming activity | reference product | expanded vermiculite | 1
market for electricity, low voltage | HR | market activity | reference product | electricity, low voltage | 1
market for waste paperboard | NL | market activity | reference product | waste paperboard | -1
shavings, softwood, measured as dry mass to generic market for residual wood, dry | GLO | transforming activity | reference product | residual wood, dry | 1
treatment of waste reinforced plasterboard, recycling | GLO | transforming activity | reference product | waste reinforced plasterboard | -1
market for heat, district or industrial, natural gas | Europe without Switzerland | market activity | reference product | heat, district or industrial, natural gas | 1
electricity production, oil | IS | transforming activity | byproduct | fly ash and scrubber sludge | 3.3789e-05
electricity production, oil | IS | transforming activity | byproduct | municipal solid waste | 0.00019227
electricity production, oil | IS | transforming activity | byproduct | residue from cooling tower | 0.00017369
electricity production, oil | IS | transforming activity | byproduct | waste mineral oil | 0.00069984
electricity production, oil | IS | transforming activity | reference product | electricity, high voltage | 1
electricity production, oil | IS | transforming activity | byproduct | lignite ash | 0.00072511
electricity production, oil | IS | transforming activity | byproduct | bilge oil | 2.7307e-05
anode production, prebake, for aluminium electrolysis | IAI Area, Africa | transforming activity | byproduct | scrap steel | 0.004
anode production, prebake, for aluminium electrolysis | IAI Area, Africa | transforming activity | byproduct | waste asphalt | 0.012
anode production, prebake, for aluminium electrolysis | IAI Area, Africa | transforming activity | byproduct | fly ash and scrubber sludge | 4.7e-05
anode production, prebake, for aluminium electrolysis | IAI Area, Africa | transforming activity | byproduct | inert waste, for final disposal | 0.02725
anode production, prebake, for aluminium electrolysis | IAI Area, Africa | transforming activity | reference product | anode, prebake, for aluminium electrolysis | 1
layered sodium silicate production, SKS-6, powder | GLO | transforming activity | reference product | layered sodium silicate, SKS-6, powder | 1
maintenance, stirling heat and power co-generation unit, 3kW electrical, wood pellet, future | GLO | transforming activity | reference product | maintenance, stirling heat and power co-generation unit, 3kW electrical, wood pellet, future | 1
maintenance, stirling heat and power co-generation unit, 3kW electrical, wood pellet, future | GLO | transforming activity | byproduct | inert waste, for final disposal | 0.525
market for hard coal ash | GLO | market activity | reference product | hard coal ash | -1
electricity production, wind, <1MW turbine, onshore | CN-NX | transforming activity | reference product | electricity, high voltage | 1
electricity production, wind, <1MW turbine, onshore | CN-NX | transforming activity | byproduct | waste mineral oil | 5.8279e-05
market for supply air inlet, steel/SS, DN 75 | GLO | market activity | reference product | supply air inlet, steel/SS, DN 75 | 1
electricity production, photovoltaic, 3kWp slanted-roof installation, single-Si, panel, mounted | SK | transforming activity | byproduct | wastewater, from residence | 5.0628e-06
electricity production, photovoltaic, 3kWp slanted-roof installation, single-Si, panel, mounted | SK | transforming activity | reference product | electricity, low voltage | 1
C3 hydrocarbon production, mixture, petroleum refinery operation | IN | transforming activity | reference product | C3 hydrocarbon mixture | 3.6084
C3 hydrocarbon production, mixture, petroleum refinery operation | IN | transforming activity | byproduct | hazardous waste, for underground deposit | 0.0073454
C3 hydrocarbon production, mixture, petroleum refinery operation | IN | transforming activity | byproduct | refinery sludge | 0.0043614
C3 hydrocarbon production, mixture, petroleum refinery operation | IN | transforming activity | byproduct | waste gypsum | 0.0012386
C3 hydrocarbon production, mixture, petroleum refinery operation | IN | transforming activity | byproduct | hazardous waste, for incineration | 0.0013003
treatment of waste paint on metal, sorting plant | GLO | transforming activity | reference product | waste paint on metal | -1
electricity production, wind, >3MW turbine, onshore | CA-AB | transforming activity | reference product | electricity, high voltage | 1
electricity production, wind, >3MW turbine, onshore | CA-AB | transforming activity | byproduct | waste mineral oil | 4.3613e-05
electricity voltage transformation from high to medium voltage | AR | transforming activity | reference product | electricity, medium voltage | 1
haying, by rotary tedder | CH | transforming activity | reference product | haying, by rotary tedder | 1
barge production | RER | transforming activity | byproduct | waste plastic, mixture | 2350
barge production | RER | transforming activity | byproduct | waste wood, untreated | 629
barge production | RER | transforming activity | reference product | barge | 1
barge production | RER | transforming activity | byproduct | waste emulsion paint | 628
market for electricity, low voltage | SY | market activity | reference product | electricity, low voltage | 1
market for maintenance, train, passenger, high-speed | GLO | market activity | reference product | maintenance, train, passenger, high-speed | 1
treatment of waste plastic, consumer electronics, municipal incineration | CH | transforming activity | reference product | waste plastic, consumer electronics | -1
treatment of waste plastic, consumer electronics, municipal incineration | CH | transforming activity | byproduct | waste cement, hydrated | 0.0191
heat and power co-generation unit construction, 50kW electrical, components for electricity only | GLO | transforming activity | reference product | heat and power co-generation unit, 50kW electrical, components for electricity only | 1
electricity production, natural gas, conventional power plant | CN-HU | transforming activity | reference product | electricity, high voltage | 1
electricity production, natural gas, conventional power plant | CN-HU | transforming activity | byproduct | residue from cooling tower | 1.0588e-05
heat and power co-generation, natural gas, conventional power plant, 100MW electrical | RS | transforming activity | reference product | heat, district or industrial, natural gas | 7.46
heat and power co-generation, natural gas, conventional power plant, 100MW electrical | RS | transforming activity | byproduct | residue from cooling tower | 1.7476e-05
heat and power co-generation, natural gas, conventional power plant, 100MW electrical | RS | transforming activity | byproduct | electricity, high voltage | 1
water pump operation, diesel | ES | transforming activity | byproduct | waste mineral oil | 0.00051402
water pump operation, diesel | ES | transforming activity | reference product | water pump operation, diesel | 1
market for non-Fe-Co-metals, from used Li-ion battery, pyrometallurgical processing | GLO | market activity | reference product | non-Fe-Co-metals, from used Li-ion battery, pyrometallurgical processing | -1
meat and bone meal to generic market for protein feed | GLO | transforming activity | reference product | protein feed, 100% crude | 0.52594
meat and bone meal to generic market for protein feed | GLO | transforming activity | byproduct | energy feed, gross | 16.9566
market for clover seed, Swiss integrated production, at farm | GLO | market activity | reference product | clover seed, Swiss integrated production, at farm | 1
electricity production, hydro, reservoir, non-alpine region | HICC | transforming activity | byproduct | waste mineral oil | 7.56e-06
electricity production, hydro, reservoir, non-alpine region | HICC | transforming activity | reference product | electricity, high voltage | 1
market for electricity, high voltage | MZ | market activity | reference product | electricity, high voltage | 1
electricity production, photovoltaic, 3kWp slanted-roof installation, multi-Si, panel, mounted | CN-SC | transforming activity | reference product | electricity, low voltage | 1
electricity production, photovoltaic, 3kWp slanted-roof installation, multi-Si, panel, mounted | CN-SC | transforming activity | byproduct | wastewater, from residence | 5.1181e-06
electricity voltage transformation from high to medium voltage | ZA | transforming activity | reference product | electricity, medium voltage | 1
market for waste polyethylene | RO | market activity | reference product | waste polyethylene | -1
transport, passenger car, large size, petrol, EURO 3 | RER | transforming activity | byproduct | brake wear emissions, passenger car | 9.3325e-06
transport, passenger car, large size, petrol, EURO 3 | RER | transforming activity | byproduct | tyre wear emissions, passenger car | 0.00012006
transport, passenger car, large size, petrol, EURO 3 | RER | transforming activity | reference product | transport, passenger car, large size, petrol, EURO 3 | 1
transport, passenger car, large size, petrol, EURO 3 | RER | transforming activity | byproduct | road wear emissions, passenger car | 2.0532e-05
sawing, softwood | GLO | transforming activity | byproduct | slab and siding, softwood, wet, measured as dry mass | 171.3836
sawing, softwood | GLO | transforming activity | byproduct | saw dust, loose, wet, measured as dry mass | 76.1705
sawing, softwood | GLO | transforming activity | reference product | sawnwood, softwood, raw | 1
sawing, softwood | GLO | transforming activity | byproduct | waste mineral oil | 0.016
sawing, softwood | GLO | transforming activity | byproduct | bark | 86.5574
cottonseed oil mill operation | IN | transforming activity | byproduct | biowaste | 1.5
cottonseed oil mill operation | IN | transforming activity | byproduct | wastewater, from residence | 1.1972e-06
cottonseed oil mill operation | IN | transforming activity | byproduct | cottonseed meal | 3
cottonseed oil mill operation | IN | transforming activity | reference product | cottonseed oil, crude | 1
market for spent cation exchange resin from potable water production | GLO | market activity | reference product | spent cation exchange resin from potable water production | -1
market group for heavy fuel oil | RER | market group | reference product | heavy fuel oil | 1
electricity production, hydro, pumped storage | ES | transforming activity | byproduct | waste mineral oil | 7.56e-06
electricity production, hydro, pumped storage | ES | transforming activity | reference product | electricity, high voltage | 1
concrete production, 20MPa, self-construction, with cement, limestone 21-35% | GLO | transforming activity | reference product | concrete, 20MPa | 1
concrete production, 20MPa, self-construction, with cement, limestone 21-35% | GLO | transforming activity | byproduct | wastewater from concrete production | 0.02472
concrete production, 20MPa, self-construction, with cement, limestone 21-35% | GLO | transforming activity | byproduct | waste concrete | 70.7933
concrete production, 20MPa, self-construction, with cement, limestone 21-35% | GLO | transforming activity | byproduct | scrap steel | 0.0238
concrete production, 20MPa, self-construction, with cement, limestone 21-35% | GLO | transforming activity | byproduct | waste mineral oil | 0.0499
concrete production, 20MPa, self-construction, with cement, limestone 21-35% | GLO | transforming activity | byproduct | waste rubber, unspecified | 0.0345
market for concrete, 25-30MPa | IN | market activity | reference product | concrete, 25-30MPa | 1
sawing and planing, paraná pine, kiln dried | GLO | transforming activity | byproduct | residual wood, dry | 1.4178
sawing and planing, paraná pine, kiln dried | GLO | transforming activity | reference product | sawnwood, paraná pine from sustainable forest management, kiln dried | 1
sawing and planing, paraná pine, kiln dried | GLO | transforming activity | byproduct | wood ash mixture, pure | 3.0354e-05
sawing and planing, paraná pine, kiln dried | GLO | transforming activity | byproduct | wood chips, dry, measured as dry mass | 43.1085
sawing and planing, paraná pine, kiln dried | GLO | transforming activity | byproduct | electricity, low voltage | 3.1942
land already in use, perennial cropland to annual crop | BR-ES | transforming activity | reference product | land tenure, arable land, measured as carbon net primary productivity, annual crop | 1
electricity production, hard coal | CZ | transforming activity | reference product | electricity, high voltage | 1
electricity production, hard coal | CZ | transforming activity | byproduct | residue from cooling tower | 5.3892e-05
electricity production, hard coal | CZ | transforming activity | byproduct | hard coal ash | 0.061976
market for avocado | GLO | market activity | byproduct | biowaste | 0.12
market for avocado | GLO | market activity | reference product | avocado | 1
market for land tenure, arable land, measured as carbon net primary productivity, perennial crop | BR-PE | market activity | reference product | land tenure, arable land, measured as carbon net primary productivity, perennial crop | 1
transport, freight, lorry 16-32 metric ton, unregulated | GLO | transforming activity | reference product | transport, freight, lorry 16-32 metric ton, unregulated | 1
transport, freight, lorry 16-32 metric ton, unregulated | GLO | transforming activity | byproduct | brake wear emissions, lorry | 1.4782e-05
transport, freight, lorry 16-32 metric ton, unregulated | GLO | transforming activity | byproduct | tyre wear emissions, lorry | 0.00014646
transport, freight, lorry 16-32 metric ton, unregulated | GLO | transforming activity | byproduct | road wear emissions, lorry | 1.2727e-05
land already in use, annual cropland to perennial crop | BR-AL | transforming activity | reference product | land tenure, arable land, measured as carbon net primary productivity, perennial crop | 1
flat glass production, coated | RER | transforming activity | byproduct | municipal solid waste | 0.000209
flat glass production, coated | RER | transforming activity | byproduct | waste mineral oil | 2.28e-05
flat glass production, coated | RER | transforming activity | byproduct | waste graphical paper | 7.48e-05
flat glass production, coated | RER | transforming activity | reference product | flat glass, coated | 1
flat glass production, coated | RER | transforming activity | byproduct | waste glass | 0.0196
flat glass production, coated | RER | transforming activity | byproduct | waste paperboard | 7.48e-05
flat glass production, coated | RER | transforming activity | byproduct | waste wood, untreated | 0.000104
flat glass production, coated | RER | transforming activity | byproduct | wastewater from glass production | 5.11e-05
market for waste wood, untreated | MT | market activity | reference product | waste wood, untreated | -1
tractor production, 4-wheel, agricultural | CH | transforming activity | reference product | tractor, 4-wheel, agricultural | 1
tractor production, 4-wheel, agricultural | CH | transforming activity | byproduct | waste graphical paper | 0.006
tractor production, 4-wheel, agricultural | CH | transforming activity | byproduct | waste glass sheet | 0.012
tractor production, 4-wheel, agricultural | CH | transforming activity | byproduct | waste mineral oil | 0.206
tractor production, 4-wheel, agricultural | CH | transforming activity | byproduct | waste plastic, mixture | 0.048
market for electricity, low voltage | NG | market activity | reference product | electricity, low voltage | 1
epoxy resin production, liquid | RER | transforming activity | reference product | epoxy resin, liquid | 1
epoxy resin production, liquid | RER | transforming activity | byproduct | wastewater, average | 2.7e-06
electricity production, nuclear, boiling water reactor | CH | transforming activity | byproduct | low level radioactive waste | 1.6568e-08
electricity production, nuclear, boiling water reactor | CH | transforming activity | byproduct | hazardous waste, for incineration | 8.73e-07
electricity production, nuclear, boiling water reactor | CH | transforming activity | byproduct | low level radioactive waste for final repository | 4.05e-08
electricity production, nuclear, boiling water reactor | CH | transforming activity | byproduct | fly ash and scrubber sludge | 1.97e-06
electricity production, nuclear, boiling water reactor | CH | transforming activity | byproduct | waste mineral oil | 1.46e-06
electricity production, nuclear, boiling water reactor | CH | transforming activity | byproduct | spent nuclear fuel | 2.68e-06
electricity production, nuclear, boiling water reactor | CH | transforming activity | reference product | electricity, high voltage | 1
tillage, cultivating, chiselling | GLO | transforming activity | reference product | tillage, cultivating, chiselling | 1
fibre production, cotton, ginning | IN | transforming activity | reference product | fibre, cotton | 1
fibre production, cotton, ginning | IN | transforming activity | byproduct | cottonseed | 1.439
market for acetone, liquid | GLO | market activity | reference product | acetone, liquid | 1
market for tin plating, pieces | GLO | market activity | reference product | tin plating, pieces | 1
energy and auxilliary inputs, metal working machine, with process heat from hard coal | RER | transforming activity | reference product | energy and auxilliary inputs, metal working machine | 1
energy and auxilliary inputs, metal working machine, with process heat from hard coal | RER | transforming activity | byproduct | waste mineral oil | 0.000867
market for waste polyethylene | BE | market activity | reference product | waste polyethylene | -1
electricity, high voltage, import from NL | NO | transforming activity | reference product | electricity, high voltage | 1
platinum group metal, extraction and refinery operations | GLO | transforming activity | reference product | platinum | 1
platinum group metal, extraction and refinery operations | GLO | transforming activity | byproduct | palladium | 0.604
platinum group metal, extraction and refinery operations | GLO | transforming activity | byproduct | rhodium | 0.157
platinum group metal, extraction and refinery operations | GLO | transforming activity | byproduct | gold | 0.0436
platinum group metal, extraction and refinery operations | GLO | transforming activity | byproduct | nickel, 99.5% | 338
platinum group metal, extraction and refinery operations | GLO | transforming activity | byproduct | copper | 220
platinum group metal, extraction and refinery operations | GLO | transforming activity | byproduct | inert waste | 10700
tomato production, fresh grade, open field | GLO | transforming activity | reference product | tomato, fresh grade | 1
market for electricity, high voltage | GR | market activity | reference product | electricity, high voltage | 1
cement production, pozzolana and fly ash 36-55% | Europe without Switzerland | transforming activity | reference product | hard coal ash | -0.455
cement production, pozzolana and fly ash 36-55% | Europe without Switzerland | transforming activity | reference product | cement, pozzolana and fly ash 36-55% | 1
cement production, pozzolana and fly ash 36-55% | Europe without Switzerland | transforming activity | byproduct | inert filler | 0
land use change, pasture, man made | BR-SC | transforming activity | reference product | land use change, pasture, man made | 1
market for electric motor, electric passenger car | GLO | market activity | reference product | electric motor, electric passenger car | 1
market for wastewater treatment facility, capacity 1.6E8l/year | GLO | market activity | reference product | wastewater treatment facility, capacity 1.6E8l/year | 1
spodumene production | GLO | transforming activity | reference product | spodumene | 1
market for zinc concentrate | GLO | market activity | reference product | zinc concentrate | 1
wood chips production, hardwood, at sawmill | CA-QC | transforming activity | reference product | wood chips, wet, measured as dry mass | 1
market for mine infrastructure, gold | GLO | market activity | reference product | mine infrastructure, gold | 1
treatment of used liquid crystal display, mechanical treatment | GLO | transforming activity | byproduct | electronics scrap | 0.04873
treatment of used liquid crystal display, mechanical treatment | GLO | transforming activity | byproduct | used fluorescent lamp | 0.0111
treatment of used liquid crystal display, mechanical treatment | GLO | transforming activity | byproduct | iron scrap, sorted, pressed | 0.0062717
treatment of used liquid crystal display, mechanical treatment | GLO | transforming activity | byproduct | used printed wiring boards | 0.0214
treatment of used liquid crystal display, mechanical treatment | GLO | transforming activity | byproduct | waste plastic, consumer electronics | 0.0236
treatment of used liquid crystal display, mechanical treatment | GLO | transforming activity | byproduct | waste electric and electronic equipment | 0.4512
treatment of used liquid crystal display, mechanical treatment | GLO | transforming activity | byproduct | aluminium scrap, post-consumer, prepared for melting | 0.054595
treatment of used liquid crystal display, mechanical treatment | GLO | transforming activity | reference product | used liquid crystal display | -1
treatment of used liquid crystal display, mechanical treatment | GLO | transforming activity | byproduct | used liquid crystal display module | 0.4415
treatment of used liquid crystal display, mechanical treatment | GLO | transforming activity | byproduct | residue from mechanical treatment, liquid crystal display | 0.34201
market for concrete, normal | PE | market activity | reference product | concrete, normal | 1
coconut production, dehusked | ID | transforming activity | byproduct | waste wood, untreated | 0.054488
coconut production, dehusked | ID | transforming activity | byproduct | coconut husk | 0.63935
coconut production, dehusked | ID | transforming activity | reference product | coconut, dehusked | 1
heat distribution equipment production, hydronic radiant floor heating, 150m2 | CH | transforming activity | byproduct | waste plastic, mixture | 167
heat distribution equipment production, hydronic radiant floor heating, 150m2 | CH | transforming activity | reference product | heat distribution equipment, hydronic radiant floor heating, 150m2 | 1
heat distribution equipment production, hydronic radiant floor heating, 150m2 | CH | transforming activity | byproduct | inert waste, for final disposal | 5730
clear-cutting, grassland to arable land, perennial crop | ID | transforming activity | reference product | land tenure, arable land, measured as carbon net primary productivity, perennial crop | 1
market for nitrate salts, for solar power application | GLO | market activity | reference product | nitrate salts, for solar power application | 1
technical wood drying facility construction | RER | transforming activity | byproduct | waste reinforced concrete | 9900
technical wood drying facility construction | RER | transforming activity | byproduct | waste polystyrene isolation, flame-retardant | 451
technical wood drying facility construction | RER | transforming activity | reference product | technical wood drying facility | 1
market for electricity, medium voltage | HU | market activity | reference product | electricity, medium voltage | 1
electricity production, wind, 1-3MW turbine, onshore | DE | transforming activity | reference product | electricity, high voltage | 1
electricity production, wind, 1-3MW turbine, onshore | DE | transforming activity | byproduct | waste mineral oil | 4.915e-05
polyacrylamide production | GLO | transforming activity | reference product | polyacrylamide | 1
photovoltaic slanted-roof installation, 3kWp, multi-Si, panel, mounted, on roof | CH | transforming activity | reference product | photovoltaic slanted-roof installation, 3kWp, multi-Si, panel, mounted, on roof | 1
market for heat and power co-generation unit, 500kW electrical, components for heat only | GLO | market activity | reference product | heat and power co-generation unit, 500kW electrical, components for heat only | 1
sugarcane processing, modern autonomous plant | BR | transforming activity | byproduct | vinasse, from fermentation of sugarcane | 696.7
sugarcane processing, modern autonomous plant | BR | transforming activity | byproduct | ethanol, without water, in 99.7% solution state, from fermentation | 28.7
sugarcane processing, modern autonomous plant | BR | transforming activity | byproduct | electricity, high voltage | 113
sugarcane processing, modern autonomous plant | BR | transforming activity | byproduct | filter cake, from sugarcane juice filtration | 46.6
sugarcane processing, modern autonomous plant | BR | transforming activity | byproduct | ash, from combustion of bagasse from sugarcane | 7.2
sugarcane processing, modern autonomous plant | BR | transforming activity | reference product | ethanol, without water, in 95% solution state, from fermentation | 38.2
market for used industrial electronic device, WEEE collection | CH | market activity | reference product | used industrial electronic device | -1
treatment of used purse seiner, steel | GLO | transforming activity | reference product | used purse seiner, steel | -968.6
treatment of used purse seiner, steel | GLO | transforming activity | byproduct | waste paint on metal | 1.3
treatment of used purse seiner, steel | GLO | transforming activity | byproduct | waste polyethylene | 21.3
treatment of used purse seiner, steel | GLO | transforming activity | byproduct | waste plastic, mixture | 66
treatment of used purse seiner, steel | GLO | transforming activity | byproduct | copper scrap, sorted, pressed | 5.7
treatment of used purse seiner, steel | GLO | transforming activity | byproduct | iron scrap, unsorted | 858
treatment of used purse seiner, steel | GLO | transforming activity | byproduct | lead in car shredder residue | 16.3
market for waste polypropylene | DE | market activity | reference product | waste polypropylene | -1
treatment of waste plastic, mixture, unsanitary landfill, hyperarid infiltration class (-250mm) | GLO | transforming activity | reference product | waste plastic, mixture | -1
ion-exchanger production for water treatment | CH | transforming activity | reference product | ion-exchanger for water treatment | 1
ion-exchanger production for water treatment | CH | transforming activity | byproduct | spent anion exchange resin from potable water production | 9240
ion-exchanger production for water treatment | CH | transforming activity | byproduct | spent cation exchange resin from potable water production | 20400
ion-exchanger production for water treatment | CH | transforming activity | byproduct | waste polypropylene | 1190
market for ventilation system, decentralized, 6 x 120 m3/h, steel ducts | GLO | market activity | reference product | ventilation system, decentralized, 6 x 120 m3/h, steel ducts | 1
electricity production, natural gas, conventional power plant | TZ | transforming activity | byproduct | residue from cooling tower | 1.0435e-05
electricity production, natural gas, conventional power plant | TZ | transforming activity | reference product | electricity, high voltage | 1
purse seiner construction, steel | GLO | transforming activity | byproduct | used purse seiner, steel | 999.59
purse seiner construction, steel | GLO | transforming activity | reference product | purse seiner, steel | 999.59
sweet corn production | US | transforming activity | reference product | sweet corn | 1
market for sugar beet pulp | GLO | market activity | reference product | sugar beet pulp | -1
market for electricity, low voltage | ZM | market activity | reference product | electricity, low voltage | 1
electricity, high voltage, import from LU | DE | transforming activity | reference product | electricity, high voltage | 1
trichloroethylene production | RER | transforming activity | byproduct | wastewater, average | 2.7e-06
trichloroethylene production | RER | transforming activity | reference product | trichloroethylene | 1
market for irrigation | IN | market activity | reference product | irrigation | 1
electricity voltage transformation from high to medium voltage | OM | transforming activity | reference product | electricity, medium voltage | 1
market for cast iron removed by milling, average | GLO | market activity | reference product | cast iron removed by milling, average | 1
electricity production, oil | CN-NM | transforming activity | reference product | electricity, high voltage | 1
electricity production, oil | CN-NM | transforming activity | byproduct | fly ash and scrubber sludge | 4.4072e-05
electricity production, oil | CN-NM | transforming activity | byproduct | bilge oil | 3.5617e-05
electricity production, oil | CN-NM | transforming activity | byproduct | municipal solid waste | 0.00025079
electricity production, oil | CN-NM | transforming activity | byproduct | waste mineral oil | 0.00091283
electricity production, oil | CN-NM | transforming activity | byproduct | lignite ash | 0.00094579
electricity production, oil | CN-NM | transforming activity | byproduct | residue from cooling tower | 0.00022655
cement production, blast furnace slag 31-50% and 31-50% other alternative constituents | GLO | transforming activity | reference product | silica fume, densified | -0.0092
cement production, blast furnace slag 31-50% and 31-50% other alternative constituents | GLO | transforming activity | reference product | cement, blast furnace slag 31-50% and 31-50% other alternative constituents | 1
cement production, blast furnace slag 31-50% and 31-50% other alternative constituents | GLO | transforming activity | reference product | hard coal ash | -0.0305
cement production, blast furnace slag 31-50% and 31-50% other alternative constituents | GLO | transforming activity | byproduct | inert filler | 0
polymethyl methacrylate production, beads | RER | transforming activity | byproduct | hazardous waste, for incineration | 0.024553
polymethyl methacrylate production, beads | RER | transforming activity | byproduct | decommissioned chemical production facilities | 1.5225e-05
polymethyl methacrylate production, beads | RER | transforming activity | byproduct | municipal solid waste | 0.019133
polymethyl methacrylate production, beads | RER | transforming activity | byproduct | average incineration residue | 0.02921
polymethyl methacrylate production, beads | RER | transforming activity | byproduct | waste wood, untreated | 1.9691e-06
polymethyl methacrylate production, beads | RER | transforming activity | byproduct | spoil from hard coal mining | 0.060398
polymethyl methacrylate production, beads | RER | transforming activity | reference product | polymethyl methacrylate, beads | 1
polymethyl methacrylate production, beads | RER | transforming activity | byproduct | coal slurry | 6.3088e-05
polymethyl methacrylate production, beads | RER | transforming activity | byproduct | waste plastic, mixture | 1.8641e-05
sweet corn production | GLO | transforming activity | reference product | sweet corn | 1
electricity production, photovoltaic, 3kWp slanted-roof installation, single-Si, panel, mounted | CN-HL | transforming activity | reference product | electricity, low voltage | 1
electricity production, photovoltaic, 3kWp slanted-roof installation, single-Si, panel, mounted | CN-HL | transforming activity | byproduct | wastewater, from residence | 4.956e-06
market for maize seed, Swiss integrated production, at farm | CH | market activity | reference product | maize seed, Swiss integrated production, at farm | 1
market for millet | GLO | market activity | reference product | millet | 1
electricity production, wind, <1MW turbine, onshore | CA-NF | transforming activity | reference product | electricity, high voltage | 1
electricity production, wind, <1MW turbine, onshore | CA-NF | transforming activity | byproduct | waste mineral oil | 4.3613e-05
intermodal shipping container production, 40-foot, high-cube | GLO | transforming activity | byproduct | used intermodal shipping container, 40-foot, high-cube | 1
intermodal shipping container production, 40-foot, high-cube | GLO | transforming activity | reference product | intermodal shipping container, 40-foot, high-cube | 1
hard coal, import from RNA | IN | transforming activity | reference product | hard coal | 1
inverter production, 500kW | RER | transforming activity | byproduct | waste polystyrene | 1.6
inverter production, 500kW | RER | transforming activity | byproduct | waste paperboard, unsorted | 13.6
inverter production, 500kW | RER | transforming activity | reference product | inverter, 500kW | 1
inverter production, 500kW | RER | transforming activity | byproduct | waste mineral oil | 881
inverter production, 500kW | RER | transforming activity | byproduct | waste plastic, industrial electronics | 230
inverter production, 500kW | RER | transforming activity | byproduct | used printed wiring boards | 48.866
inverter production, 500kW | RER | transforming activity | byproduct | waste polyethylene | 1.6
market for fatty acid | GLO | market activity | reference product | fatty acid | 1
natural gas production | US | transforming activity | byproduct | sulfur | 0.0025314
natural gas production | US | transforming activity | reference product | natural gas, high pressure | 1
refractory production, basic, packed | DE | transforming activity | byproduct | municipal solid waste | 0.005
refractory production, basic, packed | DE | transforming activity | reference product | refractory, basic, packed | 1
melamine production | GLO | transforming activity | reference product | melamine | 1
melamine production | GLO | transforming activity | byproduct | wastewater, average | 2.7e-06
market for cement, blast furnace slag 66-80% | Europe without Switzerland | market activity | reference product | cement, blast furnace slag, 66-80% | 1
market for used sealing tape aluminium/PE, 50 mm wide | CH | market activity | reference product | used sealing tape aluminium/PE, 50 mm wide | -1
market for silica sand | GLO | market activity | reference product | silica sand | 1
treatment of blast furnace gas, in power plant | SE | transforming activity | byproduct | heat, district or industrial, other than natural gas | 0.145
treatment of blast furnace gas, in power plant | SE | transforming activity | byproduct | electricity, high voltage | 0.054167
treatment of blast furnace gas, in power plant | SE | transforming activity | reference product | blast furnace gas | -1
treatment of low level radioactive waste, in interim storage | GLO | transforming activity | reference product | low level radioactive waste | -1
treatment of low level radioactive waste, in interim storage | GLO | transforming activity | byproduct | low level radioactive waste for final repository | 1
treatment of used refrigerant R134a, reclamation | GLO | transforming activity | byproduct | refrigerant R134a | 0.899
treatment of used refrigerant R134a, reclamation | GLO | transforming activity | byproduct | hazardous waste, for incineration | 0.1
treatment of used refrigerant R134a, reclamation | GLO | transforming activity | reference product | used refrigerant R134a | -1
market for kerosene | BR | market activity | byproduct | municipal solid waste | 6.27e-06
market for kerosene | BR | market activity | byproduct | rainwater mineral oil storage | 5e-05
market for kerosene | BR | market activity | byproduct | wastewater, average | 6.89e-07
market for kerosene | BR | market activity | byproduct | fly ash and scrubber sludge | 1.85e-05
market for kerosene | BR | market activity | reference product | kerosene | 1
market for natural gas, high pressure | DK | market activity | reference product | natural gas, high pressure | 1
treatment of waste textile, soiled, municipal incineration | CH | transforming activity | byproduct | waste cement, hydrated | 0.0149
treatment of waste textile, soiled, municipal incineration | CH | transforming activity | reference product | waste textile, soiled | -1
electricity, high voltage, hydro, import from CA-ON | GLO | transforming activity | reference product | electricity, high voltage | 1
electricity production, photovoltaic, 3kWp slanted-roof installation, multi-Si, panel, mounted | CN-NM | transforming activity | reference product | electricity, low voltage | 1
electricity production, photovoltaic, 3kWp slanted-roof installation, multi-Si, panel, mounted | CN-NM | transforming activity | byproduct | wastewater, from residence | 3.8682e-06
market for residue from shredder fraction from manual dismantling | GLO | market activity | reference product | residue from shredder fraction from manual dismantling | -1
treatment of blast furnace slag, to inert waste | US | transforming activity | byproduct | inert waste | 1
treatment of blast furnace slag, to inert waste | US | transforming activity | reference product | blast furnace slag | -1
building construction, upmarket hotel | PE | transforming activity | byproduct | aluminium scrap, post-consumer | 12031.25
building construction, upmarket hotel | PE | transforming activity | byproduct | iron scrap, unsorted | 1208.9
building construction, upmarket hotel | PE | transforming activity | byproduct | inert waste | 58270
building construction, upmarket hotel | PE | transforming activity | byproduct | wastewater, average | 5030
building construction, upmarket hotel | PE | transforming activity | byproduct | waste gypsum plasterboard | 31248
building construction, upmarket hotel | PE | transforming activity | byproduct | waste polyvinylchloride | 14515.875
building construction, upmarket hotel | PE | transforming activity | byproduct | used door, outer, wood-aluminium | 17.2875
building construction, upmarket hotel | PE | transforming activity | byproduct | used door, inner, glass-wood | 157.5
building construction, upmarket hotel | PE | transforming activity | byproduct | used door, inner, wood | 980.8312
building construction, upmarket hotel | PE | transforming activity | byproduct | waste glass | 10677.25
building construction, upmarket hotel | PE | transforming activity | reference product | building, upmarket hotel | 1
building construction, upmarket hotel | PE | transforming activity | byproduct | waste concrete | 39300791.125
market for transport, freight, lorry 16-32 metric ton, unregulated | GLO | market activity | reference product | transport, freight, lorry 16-32 metric ton, unregulated | 1
market for cationic resin | RER | market activity | reference product | cationic resin | 1
refinery gas production, petroleum refinery operation | Europe without Switzerland | transforming activity | byproduct | refinery sludge | 0.00050864
refinery gas production, petroleum refinery operation | Europe without Switzerland | transforming activity | byproduct | hazardous waste, for underground deposit | 6.4463e-05
refinery gas production, petroleum refinery operation | Europe without Switzerland | transforming activity | byproduct | waste gypsum | 0.0011852
refinery gas production, petroleum refinery operation | Europe without Switzerland | transforming activity | byproduct | hazardous waste, for incineration | 0.00028209
refinery gas production, petroleum refinery operation | Europe without Switzerland | transforming activity | reference product | refinery gas | 0.84063
electricity production, hydro, reservoir, non-alpine region | CA-NS | transforming activity | byproduct | waste mineral oil | 7.56e-06
electricity production, hydro, reservoir, non-alpine region | CA-NS | transforming activity | reference product | electricity, high voltage | 1
electricity, high voltage, import from IN-Western grid | IN-Southern grid | transforming activity | reference product | electricity, high voltage | 1
market for vegetable oil refinery | GLO | market activity | reference product | vegetable oil refinery | 1
oat production | CA-QC | transforming activity | reference product | oat grain | 1
transport, passenger car, medium size, petrol, EURO 5 | RER | transforming activity | byproduct | road wear emissions, passenger car | 1.6616e-05
transport, passenger car, medium size, petrol, EURO 5 | RER | transforming activity | byproduct | brake wear emissions, passenger car | 7.5525e-06
transport, passenger car, medium size, petrol, EURO 5 | RER | transforming activity | reference product | transport, passenger car, medium size, petrol, EURO 5 | 1
transport, passenger car, medium size, petrol, EURO 5 | RER | transforming activity | byproduct | tyre wear emissions, passenger car | 9.7165e-05
market for calcium carbonate, precipitated | GLO | market activity | reference product | calcium carbonate, precipitated | 1
treatment of waste cement-fibre slab, collection for final disposal | CH | transforming activity | byproduct | waste cement-fibre slab, dismantled | 1
treatment of waste cement-fibre slab, collection for final disposal | CH | transforming activity | reference product | waste cement-fibre slab | -1
piperidine production | GLO | transforming activity | reference product | piperidine | 1
electricity production, wind, <1MW turbine, onshore, label-certified | CH | transforming activity | byproduct | waste mineral oil | 5.8318e-05
electricity production, wind, <1MW turbine, onshore, label-certified | CH | transforming activity | reference product | electricity, high voltage, label-certified | 1
inverter production, 0.5kW | RER | transforming activity | byproduct | waste plastic, industrial electronics | 0.23
inverter production, 0.5kW | RER | transforming activity | byproduct | waste paperboard, unsorted | 1.12
inverter production, 0.5kW | RER | transforming activity | byproduct | waste polystyrene | 0.132
inverter production, 0.5kW | RER | transforming activity | byproduct | waste polyethylene | 0.03
inverter production, 0.5kW | RER | transforming activity | byproduct | used printed wiring boards | 0.6898
inverter production, 0.5kW | RER | transforming activity | reference product | inverter, 0.5kW | 1
aluminium hydroxide factory construction | GLO | transforming activity | byproduct | waste reinforced concrete | 8730000
aluminium hydroxide factory construction | GLO | transforming activity | byproduct | waste concrete, not reinforced | 220000
aluminium hydroxide factory construction | GLO | transforming activity | reference product | aluminium hydroxide factory | 1
electricity production, nuclear, pressure water reactor, heavy water moderated | IN-UP | transforming activity | byproduct | municipal solid waste | 1.8799e-05
electricity production, nuclear, pressure water reactor, heavy water moderated | IN-UP | transforming activity | byproduct | waste reinforced concrete | 0.01421
electricity production, nuclear, pressure water reactor, heavy water moderated | IN-UP | transforming activity | byproduct | scrap steel | 2.2952e-06
electricity production, nuclear, pressure water reactor, heavy water moderated | IN-UP | transforming activity | byproduct | low level radioactive waste | 1.9105e-09
electricity production, nuclear, pressure water reactor, heavy water moderated | IN-UP | transforming activity | byproduct | low level radioactive waste for final repository | 8.9544e-09
electricity production, nuclear, pressure water reactor, heavy water moderated | IN-UP | transforming activity | byproduct | fly ash and scrubber sludge | 2.4194e-05
electricity production, nuclear, pressure water reactor, heavy water moderated | IN-UP | transforming activity | byproduct | waste paper, unsorted | 1.168e-05
electricity production, nuclear, pressure water reactor, heavy water moderated | IN-UP | transforming activity | byproduct | hazardous waste, for incineration | 2.3637e-06
electricity production, nuclear, pressure water reactor, heavy water moderated | IN-UP | transforming activity | reference product | electricity, high voltage | 1
electricity production, nuclear, pressure water reactor, heavy water moderated | IN-UP | transforming activity | byproduct | spent nuclear fuel | 2.259e-05
electricity production, nuclear, pressure water reactor, heavy water moderated | IN-UP | transforming activity | byproduct | waste mineral oil | 2.6418e-06
electricity production, nuclear, pressure water reactor, heavy water moderated | IN-UP | transforming activity | byproduct | iron scrap, unsorted | 6.9522e-07
bulk lead-zinc concentrate to generic markets for zinc concentrate and lead concentrate | GLO | transforming activity | reference product | zinc concentrate | 0.51695
bulk lead-zinc concentrate to generic markets for zinc concentrate and lead concentrate | GLO | transforming activity | byproduct | lead concentrate | 0.33387
electricity production, photovoltaic, 3kWp slanted-roof installation, a-Si, laminated, integrated | CH | transforming activity | byproduct | wastewater, from residence | 1.121e-05
electricity production, photovoltaic, 3kWp slanted-roof installation, a-Si, laminated, integrated | CH | transforming activity | reference product | electricity, low voltage | 1
market for diphenylether-compound | GLO | market activity | reference product | diphenylether-compound | 1
market for hydroquinone | GLO | market activity | reference product | hydroquinone | 1
market for drilling waste | CH | market activity | reference product | drilling waste | -1
electricity production, natural gas, aluminium industry | RNA | transforming activity | reference product | electricity, high voltage, aluminium industry | 1
land use change, perennial crop | IN | transforming activity | reference product | land use change, perennial crop | 1
treatment of slaughterhouse waste, rendering | CH | transforming activity | byproduct | wastewater, average | 0.018082
treatment of slaughterhouse waste, rendering | CH | transforming activity | byproduct | tallow, unrefined | 1
treatment of slaughterhouse waste, rendering | CH | transforming activity | reference product | slaughterhouse waste | -5.9821
treatment of slaughterhouse waste, rendering | CH | transforming activity | byproduct | meat and bone meal | 1.4769
electricity production, hydro, run-of-river | NL | transforming activity | reference product | electricity, high voltage | 1
electricity production, hydro, run-of-river | NL | transforming activity | byproduct | waste mineral oil | 7.56e-06
metal working, average for metal product manufacturing | RER | transforming activity | reference product | metal working, average for metal product manufacturing | 1
cement production, pozzolana and fly ash 11-35% | CH | transforming activity | byproduct | inert filler | 0
cement production, pozzolana and fly ash 11-35% | CH | transforming activity | reference product | cement, pozzolana and fly ash 11-35% | 1
cement production, pozzolana and fly ash 11-35% | CH | transforming activity | reference product | hard coal ash | -0.23
land use change, pasture, man made | BR-TO | transforming activity | reference product | land use change, pasture, man made | 1
market for impact extrusion of steel, warm, 5 strokes | GLO | market activity | reference product | impact extrusion of steel, warm, 5 strokes | 1
plastic granulate production, unspecified, recycled, formal sector | GLO | transforming activity | byproduct | waste plastic, consumer electronics | 27.958
plastic granulate production, unspecified, recycled, formal sector | GLO | transforming activity | reference product | plastic granulate, unspecified, recycled | 1000
market for dimethylamine borane | GLO | market activity | reference product | dimethylamine borane | 1
electricity production, natural gas, combined cycle power plant | SI | transforming activity | byproduct | residue from cooling tower | 6.0708e-06
electricity production, natural gas, combined cycle power plant | SI | transforming activity | reference product | electricity, high voltage | 1
grass production, organic, intensive | CH | transforming activity | reference product | grass, organic | 1
land use change, perennial crop | BR-PB | transforming activity | reference product | land use change, perennial crop | 1
electricity production, hydro, pumped storage | RU | transforming activity | byproduct | waste mineral oil | 7.56e-06
electricity production, hydro, pumped storage | RU | transforming activity | reference product | electricity, high voltage | 1
land already in use, annual cropland to annual crop | PE | transforming activity | reference product | land tenure, arable land, measured as carbon net primary productivity, annual crop | 1
market for electricity, high voltage | MD | market activity | reference product | electricity, high voltage | 1
market for electricity, low voltage | ZW | market activity | reference product | electricity, low voltage | 1
atrazine production | GLO | transforming activity | reference product | atrazine | 1
market for maintenance, intermodal shipping container, 40-foot | GLO | market activity | reference product | maintenance, intermodal shipping container, 40-foot | 1
cottonseed production, for sowing | US | transforming activity | reference product | cottonseed, for sowing | 1
treatment of waste reinforced concrete, collection for final disposal | GLO | transforming activity | byproduct | inert waste, for final disposal | 0.97
treatment of waste reinforced concrete, collection for final disposal | GLO | transforming activity | reference product | waste reinforced concrete | -1
treatment of waste reinforced concrete, collection for final disposal | GLO | transforming activity | byproduct | scrap steel | 0.03
electricity production, photovoltaic, 3kWp slanted-roof installation, multi-Si, panel, mounted | HICC | transforming activity | reference product | electricity, low voltage | 1
electricity production, photovoltaic, 3kWp slanted-roof installation, multi-Si, panel, mounted | HICC | transforming activity | byproduct | wastewater, from residence | 4.4411e-06
market for waste polypropylene | AL | market activity | reference product | waste polypropylene | -1
market for phosphate rock, as P2O5, beneficiated, wet | GLO | market activity | reference product | phosphate rock, as P2O5, beneficiated, wet | 1
methanol factory construction | GLO | transforming activity | byproduct | waste concrete | 1130000
methanol factory construction | GLO | transforming activity | reference product | methanol factory | 1
treatment of waste reinforced concrete, recycling | CH | transforming activity | reference product | waste reinforced concrete | -1
market for enzymes | GLO | market activity | reference product | enzymes | 1
methylchloride production | GLO | transforming activity | byproduct | waste plastic, mixture | 5e-07
methylchloride production | GLO | transforming activity | byproduct | decommissioned chemical production facilities | 1.1e-05
methylchloride production | GLO | transforming activity | byproduct | waste wood, untreated | 5e-07
methylchloride production | GLO | transforming activity | byproduct | spoil from hard coal mining | 0.071
methylchloride production | GLO | transforming activity | byproduct | average incineration residue | 0.0201
methylchloride production | GLO | transforming activity | byproduct | hazardous waste, for incineration | 0.0008
methylchloride production | GLO | transforming activity | reference product | methylchloride | 1
methylchloride production | GLO | transforming activity | byproduct | municipal solid waste | 0.0016045
blasting | RER | transforming activity | reference product | blasting | 1
water pump operation, electric | ZA | transforming activity | reference product | water pump operation, electric | 1
water pump operation, electric | ZA | transforming activity | byproduct | waste mineral oil | 0.00051402
market for municipal solid waste | AT | market activity | reference product | municipal solid waste | -1
market for wood chips, wet, measured as dry mass | GLO | market activity | reference product | wood chips, wet, measured as dry mass | 1
transport, passenger train, high-speed | DE | transforming activity | reference product | transport, passenger train | 1
market for cyclohexanol | GLO | market activity | reference product | cyclohexanol | 1
market for selective coat, aluminium sheet, nickel pigmented aluminium oxide | GLO | market activity | reference product | selective coat, aluminium sheet, nickel pigmented aluminium oxide | 1
uranium production, centrifuge, enriched 3.8% | GLO | transforming activity | byproduct | waste mineral oil | 0.003874
uranium production, centrifuge, enriched 3.8% | GLO | transforming activity | byproduct | municipal solid waste | 0.37932
uranium production, centrifuge, enriched 3.8% | GLO | transforming activity | byproduct | low level radioactive waste | 0.00063
uranium production, centrifuge, enriched 3.8% | GLO | transforming activity | byproduct | spent anion exchange resin from potable water production | 0.093621
uranium production, centrifuge, enriched 3.8% | GLO | transforming activity | reference product | uranium, enriched 3.8%, per separative work unit | 1
treatment of waste packaging paper, municipal incineration with fly ash extraction | GLO | transforming activity | byproduct | waste cement, hydrated | 0.0090049
treatment of waste packaging paper, municipal incineration with fly ash extraction | GLO | transforming activity | reference product | waste packaging paper | -1
treatment of waste packaging paper, municipal incineration with fly ash extraction | GLO | transforming activity | byproduct | electricity, for reuse in municipal waste incineration only | 0.48462
treatment of waste packaging paper, municipal incineration with fly ash extraction | GLO | transforming activity | byproduct | spent activated carbon with mercury | 7.7556e-07
treatment of waste packaging paper, municipal incineration with fly ash extraction | GLO | transforming activity | byproduct | metalliferous hydroxide sludge | 0.0018809
treatment of waste packaging paper, municipal incineration with fly ash extraction | GLO | transforming activity | byproduct | heat, for reuse in municipal waste incineration only | 3.5
market for acrylonitrile-butadiene-styrene copolymer | GLO | market activity | reference product | acrylonitrile-butadiene-styrene copolymer | 1
concrete production, 30MPa, ready-mix, with cement blast furnace slag 6-34% | BR | transforming activity | reference product | concrete, 30MPa | 1
concrete production, 30MPa, ready-mix, with cement blast furnace slag 6-34% | BR | transforming activity | byproduct | waste rubber, unspecified | 0.0345
concrete production, 30MPa, ready-mix, with cement blast furnace slag 6-34% | BR | transforming activity | byproduct | waste concrete | 91.428
concrete production, 30MPa, ready-mix, with cement blast furnace slag 6-34% | BR | transforming activity | byproduct | waste mineral oil | 0.0499
concrete production, 30MPa, ready-mix, with cement blast furnace slag 6-34% | BR | transforming activity | byproduct | scrap steel | 0.0238
concrete production, 30MPa, ready-mix, with cement blast furnace slag 6-34% | BR | transforming activity | byproduct | wastewater from concrete production | 0.161
market for laser machining, metal, with YAG-laser, 40W power | GLO | market activity | reference product | laser machining, metal, with YAG-laser, 40W power | 1
operation, computer, laptop, standby/sleep mode | GLO | transforming activity | reference product | operation, computer, laptop, standby/sleep mode | 1
electricity voltage transformation from medium to low voltage | SS | transforming activity | reference product | electricity, low voltage | 1
electricity voltage transformation from medium to low voltage | NPCC, US only | transforming activity | reference product | electricity, low voltage | 1
market for water pump operation, electric | GLO | market activity | reference product | water pump operation, electric | 1
treatment of bilge oil, hazardous waste incineration | GLO | transforming activity | reference product | bilge oil | -1
treatment of bilge oil, hazardous waste incineration | GLO | transforming activity | byproduct | waste cement, hydrated | 0.0014255
copper oxide production | GLO | transforming activity | byproduct | wastewater, average | 2.7e-06
copper oxide production | GLO | transforming activity | reference product | copper oxide | 1
isopropyl acetate production | GLO | transforming activity | reference product | isopropyl acetate | 1
market for mint seedling, for planting | GLO | market activity | reference product | mint seedling, for planting | 1
electricity production, natural gas, conventional power plant | CN-HE | transforming activity | reference product | electricity, high voltage | 1
electricity production, natural gas, conventional power plant | CN-HE | transforming activity | byproduct | residue from cooling tower | 1.125e-05
heat and power co-generation, natural gas, combined cycle power plant, 400MW electrical | SK | transforming activity | byproduct | residue from cooling tower | 9.6774e-06
heat and power co-generation, natural gas, combined cycle power plant, 400MW electrical | SK | transforming activity | byproduct | electricity, high voltage | 1
heat and power co-generation, natural gas, combined cycle power plant, 400MW electrical | SK | transforming activity | reference product | heat, district or industrial, natural gas | 4.17
operation, housing system, cattle, loose | CA-QC | transforming activity | reference product | operation, housing system, cattle, loose, per animal unit | 1
green manure growing, organic, until April | GLO | transforming activity | reference product | green manure, organic, until April | 1
market for ethylene glycol dimethyl ether | GLO | market activity | reference product | ethylene glycol dimethyl ether | 1
treatment of municipal solid waste, unsanitary landfill, very wet infiltration class (1000mm) | GLO | transforming activity | reference product | municipal solid waste | -1
start-up, heat and power co-generation unit, 160kW electrical | RER | transforming activity | reference product | start-up, heat and power co-generation unit, 160kW electrical | 1
electricity production, oil | IT | transforming activity | reference product | electricity, high voltage | 1
electricity production, oil | IT | transforming activity | byproduct | lignite ash | 1.5706e-05
electricity production, oil | IT | transforming activity | byproduct | residue from cooling tower | 0.00016423
electricity production, oil | IT | transforming activity | byproduct | municipal solid waste | 0.00017754
electricity production, oil | IT | transforming activity | byproduct | bilge oil | 2.2646e-05
electricity production, oil | IT | transforming activity | byproduct | waste mineral oil | 0.00052762
electricity production, oil | IT | transforming activity | byproduct | fly ash and scrubber sludge | 2.8575e-05
market for polyphenylene sulfide | GLO | market activity | reference product | polyphenylene sulfide | 1
natural gas, high pressure, import from RU | ES | transforming activity | reference product | natural gas, high pressure | 1
treatment of spent activated carbon, granular from hard coal, reactivation | RER | transforming activity | reference product | spent activated carbon, granular | -1
treatment of spent activated carbon, granular from hard coal, reactivation | RER | transforming activity | byproduct | activated carbon, granular | 0.9
treatment of spent activated carbon, granular from hard coal, reactivation | RER | transforming activity | byproduct | hard coal ash | 0.0083815
electricity voltage transformation from medium to low voltage | BH | transforming activity | reference product | electricity, low voltage | 1
laser machining, metal, with YAG-laser, 500W power | RER | transforming activity | reference product | laser machining, metal, with YAG-laser, 500W power | 1
electricity production, photovoltaic, 3kWp slanted-roof installation, multi-Si, panel, mounted | RS | transforming activity | reference product | electricity, low voltage | 1
electricity production, photovoltaic, 3kWp slanted-roof installation, multi-Si, panel, mounted | RS | transforming activity | byproduct | wastewater, from residence | 4.724e-06
cobwork production | CH | transforming activity | reference product | cobwork | 1
transport, passenger car, medium size, natural gas, EURO 4 | RER | transforming activity | byproduct | road wear emissions, passenger car | 1.6616e-05
transport, passenger car, medium size, natural gas, EURO 4 | RER | transforming activity | byproduct | brake wear emissions, passenger car | 7.5525e-06
transport, passenger car, medium size, natural gas, EURO 4 | RER | transforming activity | byproduct | tyre wear emissions, passenger car | 9.7165e-05
transport, passenger car, medium size, natural gas, EURO 4 | RER | transforming activity | reference product | transport, passenger car, medium size, natural gas, EURO 4 | 1
market for transport, passenger car, large size, diesel, EURO 3 | GLO | market activity | reference product | transport, passenger car, large size, diesel, EURO 3 | 1
electricity production, photovoltaic, 570kWp open ground installation, multi-Si | NL | transforming activity | byproduct | wastewater, from residence | 3.2976e-08
electricity production, photovoltaic, 570kWp open ground installation, multi-Si | NL | transforming activity | reference product | electricity, low voltage | 1
cathode-ray tube production, cathode ray tube display | GLO | transforming activity | byproduct | waste, from silicon wafer production, inorganic | 2.6729e-05
cathode-ray tube production, cathode ray tube display | GLO | transforming activity | byproduct | waste wood, untreated | 0.00046168
cathode-ray tube production, cathode ray tube display | GLO | transforming activity | byproduct | waste frit from cathode ray tube production | 0.00028193
cathode-ray tube production, cathode ray tube display | GLO | transforming activity | byproduct | waste plastic, mixture | 0.0028131
cathode-ray tube production, cathode ray tube display | GLO | transforming activity | byproduct | wastewater from cathode ray tube production | 0.0049159
cathode-ray tube production, cathode ray tube display | GLO | transforming activity | byproduct | waste mineral oil | 0.00023832
cathode-ray tube production, cathode ray tube display | GLO | transforming activity | byproduct | slag, unalloyed electric arc furnace steel | 0.0003114
cathode-ray tube production, cathode ray tube display | GLO | transforming activity | byproduct | spent solvent mixture | 3.4561e-05
cathode-ray tube production, cathode ray tube display | GLO | transforming activity | byproduct | sludge, pig iron production | 0.0010981
cathode-ray tube production, cathode ray tube display | GLO | transforming activity | reference product | cathode-ray tube, cathode ray tube display | 1
market for flat plate solar collector, Cu absorber | GLO | market activity | reference product | flat plate solar collector, Cu absorber | 1
electricity voltage transformation from medium to low voltage | BR-Mid-western grid | transforming activity | reference product | electricity, low voltage | 1
imidazole production | GLO | transforming activity | reference product | imidazole | 1
slag landfill construction | CH | transforming activity | reference product | slag landfill | 1
market for gas motor, 206kW | GLO | market activity | reference product | gas motor, 206kW | 1
avocado production | GLO | transforming activity | reference product | avocado | 1
market for land use change, annual crop | TH | market activity | reference product | land use change, annual crop | 1
market for land use change, perennial crop | BR-DF | market activity | reference product | land use change, perennial crop | 1
adipic acid production | GLO | transforming activity | byproduct | wastewater, average | 2.7e-06
adipic acid production | GLO | transforming activity | reference product | adipic acid | 1
cork forestry | GLO | transforming activity | reference product | cork, raw | 34480
cork forestry | GLO | transforming activity | byproduct | cleft timber, measured as dry mass | 203980
electricity production, lignite | TRE | transforming activity | reference product | electricity, high voltage | 1
electricity production, lignite | TRE | transforming activity | byproduct | lignite ash | 0.16333
electricity production, lignite | TRE | transforming activity | byproduct | residue from cooling tower | 5.5556e-05
market for power block, solar thermal parabolic trough, 50 MW | GLO | market activity | reference product | power block, solar thermal parabolic trough, 50 MW | 1
cement production, fly ash 21-35% | GLO | transforming activity | reference product | hard coal ash | -0.35
cement production, fly ash 21-35% | GLO | transforming activity | reference product | cement, portland fly ash cement 21-35% | 1
market for electric scooter, without battery | GLO | market activity | reference product | electric scooter, without battery | 1
tomato production, fresh grade, in unheated greenhouse | GLO | transforming activity | reference product | tomato, fresh grade | 1
tomato production, fresh grade, in unheated greenhouse | GLO | transforming activity | byproduct | waste polyethylene | 0.0001959
tomato production, fresh grade, in unheated greenhouse | GLO | transforming activity | byproduct | waste polystyrene | 0.00077313
tomato production, fresh grade, in unheated greenhouse | GLO | transforming activity | byproduct | waste glass | 0.019067
clear-cutting, grassland to arable land, pasture, man made | BR-RO | transforming activity | reference product | land tenure, arable land, measured as carbon net primary productivity, pasture, man made | 1
electricity production, wind, <1MW turbine, onshore | CN-HE | transforming activity | reference product | electricity, high voltage | 1
electricity production, wind, <1MW turbine, onshore | CN-HE | transforming activity | byproduct | waste mineral oil | 5.8279e-05
electricity production, lignite | MX | transforming activity | byproduct | lignite ash | 0.15657
electricity production, lignite | MX | transforming activity | byproduct | residue from cooling tower | 5.3254e-05
electricity production, lignite | MX | transforming activity | reference product | electricity, high voltage | 1
polymethyl methacrylate production, beads | GLO | transforming activity | byproduct | hazardous waste, for incineration | 0.024553
polymethyl methacrylate production, beads | GLO | transforming activity | byproduct | decommissioned chemical production facilities | 1.5225e-05
polymethyl methacrylate production, beads | GLO | transforming activity | byproduct | spoil from hard coal mining | 0.060398
polymethyl methacrylate production, beads | GLO | transforming activity | byproduct | waste plastic, mixture | 1.8641e-05
polymethyl methacrylate production, beads | GLO | transforming activity | byproduct | average incineration residue | 0.02921
polymethyl methacrylate production, beads | GLO | transforming activity | byproduct | municipal solid waste | 0.019133
polymethyl methacrylate production, beads | GLO | transforming activity | byproduct | coal slurry | 6.3088e-05
polymethyl methacrylate production, beads | GLO | transforming activity | byproduct | waste wood, untreated | 1.9691e-06
polymethyl methacrylate production, beads | GLO | transforming activity | reference product | polymethyl methacrylate, beads | 1
treatment of waste concrete gravel, sorting plant | GLO | transforming activity | reference product | waste concrete gravel | -1
treatment of waste concrete gravel, sorting plant | GLO | transforming activity | byproduct | inert waste | 0.4
electricity voltage transformation from medium to low voltage | TRE | transforming activity | reference product | electricity, low voltage | 1
land already in use, pasture, man made to forest, intensive | BR-PR | transforming activity | reference product | land tenure, arable land, measured as carbon net primary productivity, forest, intensive | 1
market for heat pump, for mini CHP plant | GLO | market activity | reference product | heat pump, for mini CHP plant | 1
market for wastewater, average | CH | market activity | reference product | wastewater, average | -1
elevator production, hydraulic | GLO | transforming activity | byproduct | waste glass | 22
elevator production, hydraulic | GLO | transforming activity | byproduct | waste rubber, unspecified | 8.9
elevator production, hydraulic | GLO | transforming activity | byproduct | waste wood, untreated | 0.12564
elevator production, hydraulic | GLO | transforming activity | byproduct | waste mineral oil | 132
elevator production, hydraulic | GLO | transforming activity | byproduct | used printed wiring boards | 2.1
elevator production, hydraulic | GLO | transforming activity | byproduct | used cable | 4.7
elevator production, hydraulic | GLO | transforming activity | byproduct | waste electric and electronic equipment | 16.1
elevator production, hydraulic | GLO | transforming activity | reference product | elevator, hydraulic | 1
elevator production, hydraulic | GLO | transforming activity | byproduct | scrap steel | 2095.5
elevator production, hydraulic | GLO | transforming activity | byproduct | iron scrap, unsorted | 14.9
elevator production, hydraulic | GLO | transforming activity | byproduct | scrap aluminium | 21.9
elevator production, hydraulic | GLO | transforming activity | byproduct | scrap copper | 23.9
elevator production, hydraulic | GLO | transforming activity | byproduct | waste polyvinylchloride | 49.9
electricity voltage transformation from medium to low voltage | SD | transforming activity | reference product | electricity, low voltage | 1
battery separator production | CN | transforming activity | reference product | battery separator | 1
battery separator production | CN | transforming activity | byproduct | residue from shredder fraction from manual dismantling | 0.053942
electricity production, hydro, pumped storage | FRCC | transforming activity | reference product | electricity, high voltage | 1
electricity production, hydro, pumped storage | FRCC | transforming activity | byproduct | waste mineral oil | 7.56e-06
copper production, solvent-extraction electro-winning | GLO | transforming activity | reference product | copper | 1
copper production, solvent-extraction electro-winning | GLO | transforming activity | byproduct | sulfidic tailings, from copper mine operation | 554
copper production, solvent-extraction electro-winning | GLO | transforming activity | byproduct | sulfuric acid | 1.7
market for sodium cyanide | RER | market activity | reference product | sodium cyanide | 1
internet access, work, 0.2 Mbit/s | GLO | transforming activity | reference product | internet access, work, 0.2 Mbit/s | 1
market for sodium hydrogen sulfite | GLO | market activity | reference product | sodium hydrogen sulfite | 1
nickel sulfate production | GLO | transforming activity | reference product | nickel sulfate | 1
nickel sulfate production | GLO | transforming activity | byproduct | wastewater, average | 2.7e-06
chlor-alkali electrolysis, diaphragm cell | GLO | transforming activity | byproduct | sodium hydroxide, without water, in 50% solution state | 1.13
chlor-alkali electrolysis, diaphragm cell | GLO | transforming activity | byproduct | hydrogen, liquid | 0.028
chlor-alkali electrolysis, diaphragm cell | GLO | transforming activity | reference product | chlorine, gaseous | 1
chlor-alkali electrolysis, diaphragm cell | GLO | transforming activity | byproduct | hazardous waste, for underground deposit | 0.0001
chlor-alkali electrolysis, diaphragm cell | GLO | transforming activity | byproduct | sludge, NaCl electrolysis | 0.0153
gold production | GLO | transforming activity | reference product | gold | 1
gold production | GLO | transforming activity | byproduct | sulfidic tailings, from gold mine operation | 1456093.836
market group for electricity, high voltage | ENTSO-E | market group | reference product | electricity, high voltage | 1
land already in use, annual cropland to perennial crop | BR-MA | transforming activity | reference product | land tenure, arable land, measured as carbon net primary productivity, perennial crop | 1
electricity voltage transformation from high to medium voltage | AE | transforming activity | reference product | electricity, medium voltage | 1
land already in use, perennial cropland to perennial crop | MX | transforming activity | reference product | land tenure, arable land, measured as carbon net primary productivity, perennial crop | 1
market for light fuel oil | GLO | market activity | byproduct | municipal solid waste | 6.27e-06
market for light fuel oil | GLO | market activity | reference product | light fuel oil | 1
market for light fuel oil | GLO | market activity | byproduct | rainwater mineral oil storage | 5e-05
market for light fuel oil | GLO | market activity | byproduct | fly ash and scrubber sludge | 1.85e-05
market for light fuel oil | GLO | market activity | byproduct | wastewater, average | 6.89e-07
market for hair dryer | GLO | market activity | reference product | hair dryer | 1
mine infrastructure construction, treatment of sulfidic tailing, off-site, high gold content | ZA | transforming activity | reference product | mine infrastructure, treatment of sulfidic tailing, off-site, high gold content | 1
iron(II) chloride production | GLO | transforming activity | reference product | iron(II) chloride | 1
treatment of bagasse, from sugarcane, in heat and power co-generation unit, 6400kW thermal | BR-Mid-western grid | transforming activity | byproduct | wood ash mixture, pure | 0.00787
treatment of bagasse, from sugarcane, in heat and power co-generation unit, 6400kW thermal | BR-Mid-western grid | transforming activity | byproduct | heat, district or industrial, other than natural gas | 9.3322
treatment of bagasse, from sugarcane, in heat and power co-generation unit, 6400kW thermal | BR-Mid-western grid | transforming activity | byproduct | waste mineral oil | 3.9908e-05
treatment of bagasse, from sugarcane, in heat and power co-generation unit, 6400kW thermal | BR-Mid-western grid | transforming activity | byproduct | electricity, high voltage | 0.26933
treatment of bagasse, from sugarcane, in heat and power co-generation unit, 6400kW thermal | BR-Mid-western grid | transforming activity | byproduct | municipal solid waste | 3.9908e-05
treatment of bagasse, from sugarcane, in heat and power co-generation unit, 6400kW thermal | BR-Mid-western grid | transforming activity | reference product | bagasse, from sugarcane | -1
market for grass seed, Swiss integrated production, for sowing | GLO | market activity | reference product | grass seed, Swiss integrated production, for sowing | 1
market group for electricity, low voltage | RER | market group | reference product | electricity, low voltage | 1
market for hydrogen, gaseous | GLO | market activity | reference product | hydrogen, gaseous | 1
electricity, high voltage, import from UY | BR-Southern grid | transforming activity | reference product | electricity, high voltage | 1
glass fibre production | RER | transforming activity | reference product | glass fibre | 1
glass fibre production | RER | transforming activity | byproduct | wastewater from glass production | 0.003
glass fibre production | RER | transforming activity | byproduct | waste mineral wool, for final disposal | 0.122
glass fibre production | RER | transforming activity | byproduct | waste paint | 0.00361
glass fibre production | RER | transforming activity | byproduct | waste mineral oil | 0.00224
polyvinylchloride production, emulsion polymerisation | RER | transforming activity | byproduct | wastewater, unpolluted | 0.021071
polyvinylchloride production, emulsion polymerisation | RER | transforming activity | byproduct | inert waste | 1.0259e-05
polyvinylchloride production, emulsion polymerisation | RER | transforming activity | reference product | polyvinylchloride, emulsion polymerised | 1
polyvinylchloride production, emulsion polymerisation | RER | transforming activity | byproduct | spent solvent mixture | 5.7458e-05
polyvinylchloride production, emulsion polymerisation | RER | transforming activity | byproduct | hazardous waste, for incineration | 0.00020708
polyvinylchloride production, emulsion polymerisation | RER | transforming activity | byproduct | municipal solid waste | 0.0018536
polyvinylchloride production, emulsion polymerisation | RER | transforming activity | byproduct | waste plastic, mixture | 0.0010033
polyvinylchloride production, emulsion polymerisation | RER | transforming activity | byproduct | wastewater, average | 0.0026504
electricity production, nuclear, boiling water reactor | MRO, US only | transforming activity | byproduct | spent nuclear fuel | 2.68e-06
electricity production, nuclear, boiling water reactor | MRO, US only | transforming activity | byproduct | hazardous waste, for incineration | 8.73e-07
electricity production, nuclear, boiling water reactor | MRO, US only | transforming activity | byproduct | low level radioactive waste for final repository | 4.05e-08
electricity production, nuclear, boiling water reactor | MRO, US only | transforming activity | byproduct | low level radioactive waste | 1.6568e-08
electricity production, nuclear, boiling water reactor | MRO, US only | transforming activity | byproduct | waste mineral oil | 1.46e-06
electricity production, nuclear, boiling water reactor | MRO, US only | transforming activity | byproduct | fly ash and scrubber sludge | 1.97e-06
electricity production, nuclear, boiling water reactor | MRO, US only | transforming activity | reference product | electricity, high voltage | 1
electricity production, hard coal | IN-AP | transforming activity | byproduct | hard coal ash | 0.10372
electricity production, hard coal | IN-AP | transforming activity | byproduct | residue from cooling tower | 7.6266e-05
electricity production, hard coal | IN-AP | transforming activity | reference product | electricity, high voltage | 1
green manure growing, Swiss integrated production, until January | GLO | transforming activity | reference product | green manure, Swiss integrated production, until January | 1
market for residue from cooling tower | CH | market activity | reference product | residue from cooling tower | -1
diazine-compound production | RER | transforming activity | reference product | diazine-compound | 1
diazine-compound production | RER | transforming activity | byproduct | inert waste, for final disposal | 0.011682
market for aluminium removed by turning, primarily dressing, conventional | GLO | market activity | reference product | aluminium removed by turning, primarily dressing, conventional | 1
market for sawnwood, hardwood, raw, dried (u=10%) | GLO | market activity | reference product | sawnwood, hardwood, raw, dried (u=10%) | 1
market for waste polystyrene | MK | market activity | reference product | waste polystyrene | -1
market for gas boiler | GLO | market activity | reference product | gas boiler | 1
market for kaolin | GLO | market activity | reference product | kaolin | 1
heat production, straw, organic, at furnace 300kW | RER | transforming activity | byproduct | phosphate fertiliser, as P2O5 | 0.000783
heat production, straw, organic, at furnace 300kW | RER | transforming activity | byproduct | nitrogen fertiliser, as N | 3.51e-05
heat production, straw, organic, at furnace 300kW | RER | transforming activity | byproduct | wood ash mixture, pure | 0.0083
heat production, straw, organic, at furnace 300kW | RER | transforming activity | reference product | heat, district or industrial, other than natural gas | 10.455
petroleum slack wax production, petroleum refinery operation | ZA | transforming activity | byproduct | refinery sludge | 0.020223
petroleum slack wax production, petroleum refinery operation | ZA | transforming activity | byproduct | hazardous waste, for incineration | 0.0011885
petroleum slack wax production, petroleum refinery operation | ZA | transforming activity | byproduct | hazardous waste, for underground deposit | 3.4186e-05
petroleum slack wax production, petroleum refinery operation | ZA | transforming activity | byproduct | waste gypsum | 0.0081876
petroleum slack wax production, petroleum refinery operation | ZA | transforming activity | reference product | petroleum slack wax | 3.4788
energy requirement for assembly of heat and power co-generation unit, 160kW electrical | GLO | transforming activity | reference product | energy requirement for assembly of heat and power co-generation unit, 160kW electrical | 1
tea production, dried | LK | transforming activity | byproduct | waste wood, untreated | 0.92544
tea production, dried | LK | transforming activity | reference product | tea, dried | 1
electricity production, wind, >3MW turbine, onshore | CN-YN | transforming activity | byproduct | waste mineral oil | 5.9419e-05
electricity production, wind, >3MW turbine, onshore | CN-YN | transforming activity | reference product | electricity, high voltage | 1
market for electricity, medium voltage | KE | market activity | reference product | electricity, medium voltage | 1
market for fibre, cotton | GLO | market activity | reference product | fibre, cotton | 1
electricity production, deep geothermal | FR | transforming activity | reference product | electricity, high voltage | 1
wastewater treatment facility construction, capacity 1.6E8l/year | GLO | transforming activity | byproduct | waste mineral wool | 3710
wastewater treatment facility construction, capacity 1.6E8l/year | GLO | transforming activity | byproduct | waste polyethylene/polypropylene product | 4390
wastewater treatment facility construction, capacity 1.6E8l/year | GLO | transforming activity | byproduct | waste reinforced concrete | 2980000
wastewater treatment facility construction, capacity 1.6E8l/year | GLO | transforming activity | reference product | wastewater treatment facility, capacity 1.6E8l/year | 1
wastewater treatment facility construction, capacity 1.6E8l/year | GLO | transforming activity | byproduct | waste bitumen sheet | 657
market for electricity, medium voltage | LU | market activity | reference product | electricity, medium voltage | 1
metaldehyde production | RER | transforming activity | reference product | metaldehyde | 1
market for electricity, medium voltage | BR-South-eastern grid | market activity | reference product | electricity, medium voltage | 1
market for purse seiner, steel | GLO | market activity | reference product | purse seiner, steel | 1
bisphenol A epoxy based vinyl ester resin production | RER | transforming activity | byproduct | hazardous waste, for incineration | 0.000191
bisphenol A epoxy based vinyl ester resin production | RER | transforming activity | byproduct | municipal solid waste | 2.9e-06
bisphenol A epoxy based vinyl ester resin production | RER | transforming activity | byproduct | wastewater, average | 2.9e-07
bisphenol A epoxy based vinyl ester resin production | RER | transforming activity | reference product | bisphenol A epoxy based vinyl ester resin | 1
market for land use change, perennial crop | AR | market activity | reference product | land use change, perennial crop | 1
fatty acid production, from soybean oil | GLO | transforming activity | reference product | fatty acid | 1
paper production, woodfree, uncoated, at integrated mill | CA-QC | transforming activity | byproduct | municipal solid waste | 0.00033856
paper production, woodfree, uncoated, at integrated mill | CA-QC | transforming activity | reference product | paper, woodfree, uncoated | 1
paper production, woodfree, uncoated, at integrated mill | CA-QC | transforming activity | byproduct | hazardous waste, for incineration | 1.0983e-06
paper production, woodfree, uncoated, at integrated mill | CA-QC | transforming activity | byproduct | spent antifreezer liquid | 1.9438e-06
paper production, woodfree, uncoated, at integrated mill | CA-QC | transforming activity | byproduct | spent solvent mixture | 1.4223e-06
paper production, woodfree, uncoated, at integrated mill | CA-QC | transforming activity | byproduct | waste textile, soiled | 4.914e-05
paper production, woodfree, uncoated, at integrated mill | CA-QC | transforming activity | byproduct | waste mineral oil | 9.1364e-05
paper production, woodfree, uncoated, at integrated mill | CA-QC | transforming activity | byproduct | sludge from pulp and paper production | 0.017336
air filter production, decentralized unit, 250 m3/h | GLO | transforming activity | reference product | air filter, decentralized unit, 250 m3/h | 1
air filter production, decentralized unit, 250 m3/h | GLO | transforming activity | byproduct | waste paperboard | 0.0004
air filter production, decentralized unit, 250 m3/h | GLO | transforming activity | byproduct | waste polyethylene terephthalate | 0.0015
treatment of redmud from bauxite digestion, residual material landfill | GLO | transforming activity | reference product | redmud from bauxite digestion | -1
market for impact extrusion of steel, hot, tempering | GLO | market activity | reference product | impact extrusion of steel, hot, tempering | 1
2,6-di-tert-butylphenol production | GLO | transforming activity | byproduct | wastewater, average | 2.7e-06
2,6-di-tert-butylphenol production | GLO | transforming activity | reference product | 2,6-di-tert-butylphenol | 1
hydrogen sulfide production | RER | transforming activity | reference product | hydrogen sulfide | 1
clear-cutting, grassland to arable land, pasture, man made | BR-BA | transforming activity | reference product | land tenure, arable land, measured as carbon net primary productivity, pasture, man made | 1
market for transport, freight, light commercial vehicle | GLO | market activity | reference product | transport, freight, light commercial vehicle | 1
electricity production, natural gas, combined cycle power plant | ES | transforming activity | byproduct | residue from cooling tower | 7.0866e-06
electricity production, natural gas, combined cycle power plant | ES | transforming activity | reference product | electricity, high voltage | 1
market for waste polyethylene | AL | market activity | reference product | waste polyethylene | -1
market for tillage, ploughing | GLO | market activity | reference product | tillage, ploughing | 1
aluminium production, primary, liquid, prebake | CN | transforming activity | byproduct | inert waste, for final disposal | 0.0061
aluminium production, primary, liquid, prebake | CN | transforming activity | byproduct | refractory spent pot liner from Al electrolysis | 0.0145
aluminium production, primary, liquid, prebake | CN | transforming activity | byproduct | scrap steel | 0.0062
aluminium production, primary, liquid, prebake | CN | transforming activity | byproduct | waste asphalt | 0.0168
aluminium production, primary, liquid, prebake | CN | transforming activity | reference product | aluminium, primary, liquid | 1
aluminium production, primary, liquid, prebake | CN | transforming activity | byproduct | filter dust from Al electrolysis | 0.0029
aluminium production, primary, liquid, prebake | CN | transforming activity | byproduct | inert waste | 0.00344
purse seiner maintenance, wood | GLO | transforming activity | byproduct | waste wood, post-consumer | 256
purse seiner maintenance, wood | GLO | transforming activity | byproduct | waste paint on wood | 7.1
purse seiner maintenance, wood | GLO | transforming activity | byproduct | lead in car shredder residue | 4.7
purse seiner maintenance, wood | GLO | transforming activity | byproduct | waste plastic, mixture | 24
purse seiner maintenance, wood | GLO | transforming activity | byproduct | copper scrap, sorted, pressed | 2
purse seiner maintenance, wood | GLO | transforming activity | byproduct | iron scrap, unsorted | 12.9
purse seiner maintenance, wood | GLO | transforming activity | reference product | purse seiner maintenance, wood | 325.6
tap water production, conventional treatment | GLO | transforming activity | reference product | tap water | 1
tap water production, conventional treatment | GLO | transforming activity | byproduct | waste wood, untreated | 6.6104e-07
tap water production, conventional treatment | GLO | transforming activity | byproduct | wastewater, unpolluted | 3.26e-05
market for irrigation | FR | market activity | reference product | irrigation | 1
treatment of used refrigerant R-12, venting | GLO | transforming activity | reference product | used refrigerant R-12 | -1
market for butter, from cow milk | GLO | market activity | reference product | butter, from cow milk | 1
market for lime, packed | GLO | market activity | reference product | lime, packed | 1
electricity production, wind, >3MW turbine, onshore | CA-YK | transforming activity | reference product | electricity, high voltage | 1
electricity production, wind, >3MW turbine, onshore | CA-YK | transforming activity | byproduct | waste mineral oil | 4.3613e-05
lightweight concrete block production, expanded vermiculite | GLO | transforming activity | byproduct | wastewater from concrete production | 8.33e-05
lightweight concrete block production, expanded vermiculite | GLO | transforming activity | byproduct | municipal solid waste | 0.000125
lightweight concrete block production, expanded vermiculite | GLO | transforming activity | reference product | lightweight concrete block, expanded vermiculite | 1
treatment of scrap tin sheet, municipal incineration with fly ash extraction | GLO | transforming activity | reference product | scrap tin sheet | -1
treatment of scrap tin sheet, municipal incineration with fly ash extraction | GLO | transforming activity | byproduct | waste cement, hydrated | 0.000835
treatment of scrap tin sheet, municipal incineration with fly ash extraction | GLO | transforming activity | byproduct | metalliferous hydroxide sludge | 8.7378e-06
treatment of scrap tin sheet, municipal incineration with fly ash extraction | GLO | transforming activity | byproduct | iron scrap, sorted, pressed | 0.57685
electricity production, natural gas, combined cycle power plant | CN-JS | transforming activity | reference product | electricity, high voltage | 1
electricity production, natural gas, combined cycle power plant | CN-JS | transforming activity | byproduct | residue from cooling tower | 9.4737e-06
gas motor production, 206kW | RER | transforming activity | reference product | gas motor, 206kW | 1
gas motor production, 206kW | RER | transforming activity | byproduct | wastewater from pig iron production | 1.68
beam, softwood, raw, kiln drying to u=20% | CA-QC | transforming activity | byproduct | wood ash mixture, pure | 0.36239
beam, softwood, raw, kiln drying to u=20% | CA-QC | transforming activity | reference product | sawnwood, beam, softwood, raw, dried (u=20%) | 1
mango production, conditioned, heat treatment | GLO | transforming activity | reference product | mango, conditioned | 1
mango production, conditioned, heat treatment | GLO | transforming activity | byproduct | biowaste | 0.05
market for peach | GLO | market activity | reference product | peach | 1
market for peach | GLO | market activity | byproduct | biowaste | 0.12
market for wood pellet | GLO | market activity | reference product | wood pellet, measured as dry mass | 1
transport, passenger car, medium size, diesel, EURO 4 | GLO | transforming activity | byproduct | road wear emissions, passenger car | 1.6616e-05
transport, passenger car, medium size, diesel, EURO 4 | GLO | transforming activity | reference product | transport, passenger car, medium size, diesel, EURO 4 | 1
transport, passenger car, medium size, diesel, EURO 4 | GLO | transforming activity | byproduct | tyre wear emissions, passenger car | 9.7165e-05
transport, passenger car, medium size, diesel, EURO 4 | GLO | transforming activity | byproduct | brake wear emissions, passenger car | 7.5525e-06
electricity production, wind, 1-3MW turbine, onshore | CN-JX | transforming activity | reference product | electricity, high voltage | 1
electricity production, wind, 1-3MW turbine, onshore | CN-JX | transforming activity | byproduct | waste mineral oil | 5.8279e-05
market for fish oil | GLO | market activity | byproduct | fish oil, from anchovy | -1
market for fish oil | GLO | market activity | reference product | fish oil, from anchovy | 1
diazole-compound production | RER | transforming activity | reference product | diazole-compound | 1
photovoltaic cell production, ribbon-Si | GLO | transforming activity | byproduct | waste, from silicon wafer production, inorganic | 0.27572
photovoltaic cell production, ribbon-Si | GLO | transforming activity | reference product | photovoltaic cell, ribbon-Si | 1
photovoltaic cell production, ribbon-Si | GLO | transforming activity | byproduct | wastewater from PV cell production | 0.21734
electricity production, hard coal | CN-ZJ | transforming activity | byproduct | hard coal ash | 0.06732
electricity production, hard coal | CN-ZJ | transforming activity | byproduct | residue from cooling tower | 4.95e-05
electricity production, hard coal | CN-ZJ | transforming activity | reference product | electricity, high voltage | 1
electricity production, coal, aluminium industry | IAI Area, EU27 & EFTA | transforming activity | reference product | electricity, high voltage, aluminium industry | 1
market for mastic asphalt | GLO | market activity | reference product | mastic asphalt | 1
market for silicon, multi-Si, casted | CA-QC | market activity | reference product | silicon, multi-Si, casted | 1
section bar extrusion, aluminium | GLO | transforming activity | byproduct | waste mineral oil | 0.0017
section bar extrusion, aluminium | GLO | transforming activity | byproduct | scrap aluminium | 0.000966
section bar extrusion, aluminium | GLO | transforming activity | reference product | section bar extrusion, aluminium | 1
section bar extrusion, aluminium | GLO | transforming activity | byproduct | municipal solid waste | 0.0223
section bar extrusion, aluminium | GLO | transforming activity | byproduct | hazardous waste, for underground deposit | 0.0016
section bar extrusion, aluminium | GLO | transforming activity | byproduct | filter dust from Al electrolysis | 0.0203
treatment of precious metal from electronics scrap, in anode slime, precious metal extraction | SE | transforming activity | byproduct | gold | 1
treatment of precious metal from electronics scrap, in anode slime, precious metal extraction | SE | transforming activity | reference product | precious metal from electronics scrap, in anode slime | -35.765
treatment of precious metal from electronics scrap, in anode slime, precious metal extraction | SE | transforming activity | byproduct | palladium | 1.8235
treatment of precious metal from electronics scrap, in anode slime, precious metal extraction | SE | transforming activity | byproduct | silver | 32.941
anode production, for metal electrolysis | RER | transforming activity | byproduct | waste asphalt | 0.0007
anode production, for metal electrolysis | RER | transforming activity | byproduct | inert waste, for final disposal | 0.0105
anode production, for metal electrolysis | RER | transforming activity | reference product | anode, for metal electrolysis | 1
anode production, for metal electrolysis | RER | transforming activity | byproduct | refractory spent pot liner from Al electrolysis | 0.0039
apple production | CL | transforming activity | byproduct | waste wood, untreated | 0.030765
apple production | CL | transforming activity | reference product | apple | 1
electricity voltage transformation from high to medium voltage | KE | transforming activity | reference product | electricity, medium voltage | 1
grass silage production, organic | CH | transforming activity | reference product | grass silage, organic | 1
treatment of used double glazing, U<1.1W/m2K, collection for final disposal | GLO | transforming activity | byproduct | waste glass | 18.0113
treatment of used double glazing, U<1.1W/m2K, collection for final disposal | GLO | transforming activity | reference product | used double glazing, U<1.1W/m2K | -1
treatment of used double glazing, U<1.1W/m2K, collection for final disposal | GLO | transforming activity | byproduct | scrap aluminium | 1.6185
treatment of used double glazing, U<1.1W/m2K, collection for final disposal | GLO | transforming activity | byproduct | waste rubber, unspecified | 0.44762
market for cement, Portland | ZA | market activity | reference product | cement, Portland | 1
bicycle production | RER | transforming activity | byproduct | wastewater, average | 0.000744
bicycle production | RER | transforming activity | reference product | bicycle | 1
bicycle production | RER | transforming activity | byproduct | used bicycle | 1
bicycle production | RER | transforming activity | byproduct | municipal solid waste | 4.5
heat and power co-generation, wood chips, 6667 kW, state-of-the-art 2014 | KR | transforming activity | byproduct | wastewater, average | 7.87e-07
heat and power co-generation, wood chips, 6667 kW, state-of-the-art 2014 | KR | transforming activity | byproduct | wood ash mixture, pure | 0.000529
heat and power co-generation, wood chips, 6667 kW, state-of-the-art 2014 | KR | transforming activity | byproduct | waste mineral oil | 3.28e-06
heat and power co-generation, wood chips, 6667 kW, state-of-the-art 2014 | KR | transforming activity | byproduct | municipal solid waste | 3.28e-06
heat and power co-generation, wood chips, 6667 kW, state-of-the-art 2014 | KR | transforming activity | byproduct | electricity, high voltage | 0.041667
heat and power co-generation, wood chips, 6667 kW, state-of-the-art 2014 | KR | transforming activity | reference product | heat, district or industrial, other than natural gas | 0.45
maize silage production | GLO | transforming activity | reference product | maize silage | 1
treatment of used laptop computer, mechanical treatment | GLO | transforming activity | byproduct | aluminium scrap, post-consumer, prepared for melting | 0.067466
treatment of used laptop computer, mechanical treatment | GLO | transforming activity | byproduct | used Ni-metal hydride battery | 0.0026
treatment of used laptop computer, mechanical treatment | GLO | transforming activity | byproduct | waste electric and electronic equipment | 0.5816
treatment of used laptop computer, mechanical treatment | GLO | transforming activity | byproduct | used printed wiring boards | 0.0327
treatment of used laptop computer, mechanical treatment | GLO | transforming activity | byproduct | residue from mechanical treatment, laptop computer | 0.25183
treatment of used laptop computer, mechanical treatment | GLO | transforming activity | byproduct | electronics scrap | 0.1012
treatment of used laptop computer, mechanical treatment | GLO | transforming activity | byproduct | iron scrap, sorted, pressed | 0.16168
treatment of used laptop computer, mechanical treatment | GLO | transforming activity | byproduct | waste plastic, consumer electronics | 0.0649
treatment of used laptop computer, mechanical treatment | GLO | transforming activity | byproduct | used fluorescent lamp | 0.0186
treatment of used laptop computer, mechanical treatment | GLO | transforming activity | reference product | used laptop computer | -1
treatment of used laptop computer, mechanical treatment | GLO | transforming activity | byproduct | used liquid crystal display module | 0.0866
market for wastewater from liquid crystal display backlight production | GLO | market activity | reference product | wastewater from liquid crystal display backlight production | -1
market for cyclohexane | GLO | market activity | reference product | cyclohexane | 1
market for waste polyurethane | IS | market activity | reference product | waste polyurethane | -1
market for waste polyethylene, for recycling, sorted | GLO | market activity | byproduct | waste polyethylene, for recycling, sorted | -1
market for waste polyethylene, for recycling, sorted | GLO | market activity | reference product | waste polyethylene, for recycling, sorted | 1
sodium chloride production, powder | RER | transforming activity | reference product | sodium chloride, powder | 1
sodium chloride production, powder | RER | transforming activity | byproduct | wastewater, average | 0.00382
sodium chloride production, powder | RER | transforming activity | byproduct | decarbonising waste | 0.03
electricity production, wind, <1MW turbine, onshore | HU | transforming activity | reference product | electricity, high voltage | 1
electricity production, wind, <1MW turbine, onshore | HU | transforming activity | byproduct | waste mineral oil | 3.3988e-05
heat and power co-generation, wood chips, 6667 kW, state-of-the-art 2014 | AU | transforming activity | byproduct | wastewater, average | 7.87e-07
heat and power co-generation, wood chips, 6667 kW, state-of-the-art 2014 | AU | transforming activity | byproduct | municipal solid waste | 3.28e-06
heat and power co-generation, wood chips, 6667 kW, state-of-the-art 2014 | AU | transforming activity | byproduct | wood ash mixture, pure | 0.000529
heat and power co-generation, wood chips, 6667 kW, state-of-the-art 2014 | AU | transforming activity | byproduct | waste mineral oil | 3.28e-06
heat and power co-generation, wood chips, 6667 kW, state-of-the-art 2014 | AU | transforming activity | byproduct | electricity, high voltage | 0.041667
heat and power co-generation, wood chips, 6667 kW, state-of-the-art 2014 | AU | transforming activity | reference product | heat, district or industrial, other than natural gas | 0.45
market for waste polyurethane | NO | market activity | reference product | waste polyurethane | -1
electricity production, natural gas, combined cycle power plant | JP | transforming activity | byproduct | residue from cooling tower | 6.383e-06
electricity production, natural gas, combined cycle power plant | JP | transforming activity | reference product | electricity, high voltage | 1
electric motor production, for electric scooter | GLO | transforming activity | reference product | electric motor, for electric scooter | 5.8
electric motor production, for electric scooter | GLO | transforming activity | byproduct | waste plastic, industrial electronics | 0.0174
electric motor production, for electric scooter | GLO | transforming activity | byproduct | aluminium scrap, new | 0.4786
electric motor production, for electric scooter | GLO | transforming activity | byproduct | copper scrap, sorted, pressed | 0.203
electric motor production, for electric scooter | GLO | transforming activity | byproduct | iron scrap, unsorted | 0.566
transport, passenger car, large size, diesel, EURO 3 | GLO | transforming activity | byproduct | road wear emissions, passenger car | 2.0532e-05
transport, passenger car, large size, diesel, EURO 3 | GLO | transforming activity | byproduct | brake wear emissions, passenger car | 9.3325e-06
transport, passenger car, large size, diesel, EURO 3 | GLO | transforming activity | reference product | transport, passenger car, large size, diesel, EURO 3 | 1
transport, passenger car, large size, diesel, EURO 3 | GLO | transforming activity | byproduct | tyre wear emissions, passenger car | 0.00012006
market for polydimethylsiloxane | GLO | market activity | reference product | polydimethylsiloxane | 1
treatment of sulfidic tailings, from copper mine operation, tailings impoundment | ZM | transforming activity | reference product | sulfidic tailings, from copper mine operation | -1
lath, hardwood, raw, kiln drying to u=10% | GLO | transforming activity | byproduct | wood ash mixture, pure | 0.74082
lath, hardwood, raw, kiln drying to u=10% | GLO | transforming activity | reference product | sawnwood, lath, hardwood, raw, dried (u=10%) | 1
selective coating, copper sheet, black chrome | GLO | transforming activity | reference product | selective coat, copper sheet, black chrome | 1
selective coating, copper sheet, black chrome | GLO | transforming activity | byproduct | wastewater from black chrome coating | 0.00849
selective coating, copper sheet, black chrome | GLO | transforming activity | byproduct | hazardous waste, for underground deposit | 0.2
market for trichloromethane | RER | market activity | reference product | trichloromethane | 1
land use change, forest, intensive | BR-GO | transforming activity | reference product | land use change, forest, intensive | 1
market for coating, with melamine impregnated paper | GLO | market activity | reference product | coating, with melamine impregnated paper | 1
market for electricity, medium voltage | CA-MB | market activity | reference product | electricity, medium voltage | 1
market for cement, blast furnace slag 40-70% | IN | market activity | reference product | cement, blast furnace 40-70% | 1
tomato production, processing grade, open field | IT | transforming activity | reference product | tomato, processing grade | 1
hardwood forestry, eucalyptus ssp., planted forest management | BR-MG | transforming activity | reference product | cleft timber, measured as dry mass | 1
market for operation, internet access equipment | GLO | market activity | reference product | operation, internet access equipment | 1
market for aluminium removed by turning, primarily dressing, computer numerical controlled | GLO | market activity | reference product | aluminium removed by turning, primarily dressing, computer numerical controlled | 1
sodium oxide production | RER | transforming activity | reference product | sodium oxide | 1
sodium oxide production | RER | transforming activity | byproduct | wastewater, average | 2.7e-06
glass fibre reinforced plastic production, polyester resin, hand lay-up | GLO | transforming activity | reference product | glass fibre reinforced plastic, polyester resin, hand lay-up | 1
glass fibre reinforced plastic production, polyester resin, hand lay-up | GLO | transforming activity | byproduct | waste mineral wool, for final disposal | 0.0526
market for cleaning consumables, without water, in 13.6% solution state | GLO | market activity | reference product | cleaning consumables, without water, in 13.6% solution state | 1
treatment of used door, inner, glass-wood, collection for final disposal | CH | transforming activity | byproduct | scrap steel | 0.324
treatment of used door, inner, glass-wood, collection for final disposal | CH | transforming activity | byproduct | used double glazing, U<1.1W/m2K, laminated safety glass | 0.38
treatment of used door, inner, glass-wood, collection for final disposal | CH | transforming activity | byproduct | waste plastic, mixture | 0.464
treatment of used door, inner, glass-wood, collection for final disposal | CH | transforming activity | byproduct | waste emulsion paint | 0.798
treatment of used door, inner, glass-wood, collection for final disposal | CH | transforming activity | byproduct | scrap aluminium | 0.0945
treatment of used door, inner, glass-wood, collection for final disposal | CH | transforming activity | byproduct | waste rubber, unspecified | 0.142
treatment of used door, inner, glass-wood, collection for final disposal | CH | transforming activity | byproduct | waste fibreboard | 10.8
treatment of used door, inner, glass-wood, collection for final disposal | CH | transforming activity | byproduct | waste wood, untreated | 7.02
treatment of used door, inner, glass-wood, collection for final disposal | CH | transforming activity | reference product | used door, inner, glass-wood | -1
electricity production, wind, 1-3MW turbine, offshore | DK | transforming activity | byproduct | waste mineral oil | 5.75e-05
electricity production, wind, 1-3MW turbine, offshore | DK | transforming activity | reference product | electricity, high voltage | 1
market for waste polyvinylchloride | HU | market activity | reference product | waste polyvinylchloride | -1
market for electricity, for reuse in municipal waste incineration only | PL | market activity | byproduct | electricity, for reuse in municipal waste incineration only | -1
market for electricity, for reuse in municipal waste incineration only | PL | market activity | reference product | electricity, for reuse in municipal waste incineration only | 1
market for propanal | RER | market activity | reference product | propanal | 1
market for sugarcane | CO | market activity | reference product | sugarcane | 1
haying, by rotary tedder | GLO | transforming activity | reference product | haying, by rotary tedder | 1
market for sulfidic tailings, from copper mine operation | RU | market activity | reference product | sulfidic tailings, from copper mine operation | -1
non-ionic surfactant production, ethylene oxide derivate | GLO | transforming activity | reference product | non-ionic surfactant | 1
non-ionic surfactant production, ethylene oxide derivate | GLO | transforming activity | byproduct | wastewater, average | 2.7e-06
treatment of waste building wood, chrome preserved, municipal incineration | CH | transforming activity | byproduct | waste cement, hydrated | 0.00275
treatment of waste building wood, chrome preserved, municipal incineration | CH | transforming activity | reference product | waste building wood, chrome preserved | -1
market for ash from paper production sludge | GLO | market activity | reference product | ash from paper production sludge | -1
fishmeal and fish oil plant construction and maintenance | PE | transforming activity | reference product | fishmeal plant | 1
fishmeal and fish oil plant construction and maintenance | PE | transforming activity | byproduct | iron scrap, unsorted | 0.30015
fishmeal and fish oil plant construction and maintenance | PE | transforming activity | byproduct | copper scrap, sorted, pressed | 0.0049
fishmeal and fish oil plant construction and maintenance | PE | transforming activity | byproduct | waste concrete | 25.842
fishmeal and fish oil plant construction and maintenance | PE | transforming activity | byproduct | scrap steel | 0.04485
land already in use, annual cropland to perennial crop | BR-DF | transforming activity | reference product | land tenure, arable land, measured as carbon net primary productivity, perennial crop | 1
drying of bread grain, seed and legumes | CH | transforming activity | reference product | drying of bread grain, seed and legumes | 1
electricity, high voltage, import from NPCC, US only | CA-QC | transforming activity | reference product | electricity, high voltage | 1
market for electricity, medium voltage | BA | market activity | reference product | electricity, medium voltage | 1
market for monoethanolamine | GLO | market activity | reference product | monoethanolamine | 1
market for p-chlorophenol | GLO | market activity | reference product | p-chlorophenol | 1
energy and auxilliary inputs, metal working machine, with process heat from heavy fuel oil | GLO | transforming activity | reference product | energy and auxilliary inputs, metal working machine | 1
energy and auxilliary inputs, metal working machine, with process heat from heavy fuel oil | GLO | transforming activity | byproduct | waste mineral oil | 0.000867
market for decommissioned road | GLO | market activity | reference product | decommissioned road | -1
market for phenyl acetic acid | GLO | market activity | reference product | phenyl acetic acid | 1
market for photovoltaic mounting system, for 570kWp open ground module | GLO | market activity | reference product | photovoltaic mounting system, for 570kWp open ground module | 1
purse seiner maintenance, steel | RLA | transforming activity | reference product | purse seiner maintenance, steel | 999
purse seiner maintenance, steel | RLA | transforming activity | byproduct | lead in car shredder residue | 144.9
purse seiner maintenance, steel | RLA | transforming activity | byproduct | waste paint on metal | 22.6667
purse seiner maintenance, steel | RLA | transforming activity | byproduct | waste plastic, mixture | 647
purse seiner maintenance, steel | RLA | transforming activity | byproduct | copper scrap, sorted, pressed | 20.3
purse seiner maintenance, steel | RLA | transforming activity | byproduct | iron scrap, unsorted | 87.1
operation, computer, desktop, with cathode ray tube display, office use | Europe without Switzerland | transforming activity | reference product | operation, computer, desktop, office use | 1
melamine formaldehyde resin production | RER | transforming activity | reference product | melamine formaldehyde resin | 1
tap water production, direct filtration treatment | PE | transforming activity | reference product | tap water | 1
tap water production, direct filtration treatment | PE | transforming activity | byproduct | wastewater, unpolluted | 1.2846e-05
market for cement, blast furnace slag 81-95% | GLO | market activity | reference product | cement, blast furnace slag 81-95% | 1
aluminium around steel bi-metal stranded cable production, 3x3.67mm external diameter wire | CA-QC | transforming activity | reference product | aluminium around steel bi-metal stranded cable, 3x3.67mm external diameter wire | 1
market for municipal solid waste | SK | market activity | reference product | municipal solid waste | -1
market for electricity, medium voltage | IN-Eastern grid | market activity | reference product | electricity, medium voltage | 1
cement production, blast furnace slag 40-70% | GLO | transforming activity | reference product | cement, blast furnace 40-70% | 1
fibreboard production, soft, from wet processes | CH | transforming activity | byproduct | inert waste, for final disposal | 0.0426
fibreboard production, soft, from wet processes | CH | transforming activity | reference product | fibreboard, soft | 1
fibreboard production, soft, from wet processes | CH | transforming activity | byproduct | wood ash mixture, pure | 0.472
fibreboard production, soft, from wet processes | CH | transforming activity | byproduct | raw sewage sludge | 5.18
fibreboard production, soft, from wet processes | CH | transforming activity | byproduct | municipal solid waste | 2.26
fibreboard production, soft, from wet processes | CH | transforming activity | byproduct | wastewater from soft fibreboard production | 0.2148
electricity voltage transformation from high to medium voltage, aluminium industry | IAI Area, Gulf Cooperation Council | transforming activity | reference product | electricity, medium voltage, aluminium industry | 1
land use change, annual crop | NL | transforming activity | reference product | land use change, annual crop | 1
electricity production, hydro, run-of-river | TW | transforming activity | byproduct | waste mineral oil | 7.56e-06
electricity production, hydro, run-of-river | TW | transforming activity | reference product | electricity, high voltage | 1
market for coating from waste cathode ray tube display | GLO | market activity | reference product | coating from waste cathode ray tube display | -1
market for stone groundwood pulp | GLO | market activity | reference product | stone groundwood pulp | 1
market for waste polyurethane | BR | market activity | reference product | waste polyurethane | -1
market for aluminium scrap, post-consumer | GLO | market activity | reference product | aluminium scrap, post-consumer | -1
market for electricity, high voltage | PK | market activity | reference product | electricity, high voltage | 1
market for waste polyurethane | HR | market activity | reference product | waste polyurethane | -1
electricity production, hydro, run-of-river | CN-FJ | transforming activity | byproduct | waste mineral oil | 7.56e-06
electricity production, hydro, run-of-river | CN-FJ | transforming activity | reference product | electricity, high voltage | 1
electricity production, lignite | RS | transforming activity | byproduct | lignite ash | 0.27516
electricity production, lignite | RS | transforming activity | byproduct | residue from cooling tower | 5.7325e-05
electricity production, lignite | RS | transforming activity | reference product | electricity, high voltage | 0.94752
treatment of waste plastic, consumer electronics, municipal incineration with fly ash extraction | GLO | transforming activity | byproduct | spent activated carbon with mercury | 7.4689e-06
treatment of waste plastic, consumer electronics, municipal incineration with fly ash extraction | GLO | transforming activity | byproduct | waste cement, hydrated | 0.012148
treatment of waste plastic, consumer electronics, municipal incineration with fly ash extraction | GLO | transforming activity | reference product | waste plastic, consumer electronics | -1
treatment of waste plastic, consumer electronics, municipal incineration with fly ash extraction | GLO | transforming activity | byproduct | electricity, for reuse in municipal waste incineration only | 1.2441
treatment of waste plastic, consumer electronics, municipal incineration with fly ash extraction | GLO | transforming activity | byproduct | heat, for reuse in municipal waste incineration only | 8.6568
treatment of waste plastic, consumer electronics, municipal incineration with fly ash extraction | GLO | transforming activity | byproduct | metalliferous hydroxide sludge | 0.0033159
market for solar collector system, Cu flat plate collector, multiple dwelling, hot water | GLO | market activity | reference product | solar collector system, Cu flat plate collector, multiple dwelling, hot water | 1
solar collector factory construction | GLO | transforming activity | reference product | solar collector factory | 1
irrigation, surface | ZA | transforming activity | reference product | irrigation | 1
hard disk drive production, for laptop computer | GLO | transforming activity | reference product | hard disk drive, for laptop computer | 1
hard disk drive production, for desktop computer | GLO | transforming activity | reference product | hard disk drive, for desktop computer | 1
ceramic factory construction | GLO | transforming activity | reference product | ceramic factory | 1
market for hydrazine | RER | market activity | reference product | hydrazine | 1
electricity production, nuclear, pressure water reactor | BR-South-eastern grid | transforming activity | byproduct | low level radioactive waste | 1.8032e-09
electricity production, nuclear, pressure water reactor | BR-South-eastern grid | transforming activity | byproduct | low level radioactive waste for final repository | 2.84e-08
electricity production, nuclear, pressure water reactor | BR-South-eastern grid | transforming activity | byproduct | spent nuclear fuel | 2.464e-06
electricity production, nuclear, pressure water reactor | BR-South-eastern grid | transforming activity | byproduct | hazardous waste, for incineration | 9.7e-07
electricity production, nuclear, pressure water reactor | BR-South-eastern grid | transforming activity | byproduct | waste mineral oil | 1.63e-06
electricity production, nuclear, pressure water reactor | BR-South-eastern grid | transforming activity | byproduct | fly ash and scrubber sludge | 2.19e-06
electricity production, nuclear, pressure water reactor | BR-South-eastern grid | transforming activity | reference product | electricity, high voltage | 1
market for railway track, for high-speed train | GLO | market activity | reference product | railway track, for high-speed train | 1
sodium chlorate production, powder | CA-QC | transforming activity | byproduct | municipal solid waste | 0.107
sodium chlorate production, powder | CA-QC | transforming activity | reference product | sodium chlorate, powder | 1
treatment of heat carrier liquid, 40% C3H8O2, capacity 1.1E10l/year | GLO | transforming activity | byproduct | waste graphical paper | 0.0155
treatment of heat carrier liquid, 40% C3H8O2, capacity 1.1E10l/year | GLO | transforming activity | byproduct | waste plastic, mixture | 0.0155
treatment of heat carrier liquid, 40% C3H8O2, capacity 1.1E10l/year | GLO | transforming activity | reference product | heat carrier liquid, 40% C3H8O2 | -1
treatment of heat carrier liquid, 40% C3H8O2, capacity 1.1E10l/year | GLO | transforming activity | byproduct | waste cement, hydrated | 0.15615
bitumen seal production, V60 | CA-QC | transforming activity | reference product | bitumen seal, V60 | 1
bitumen seal production, V60 | CA-QC | transforming activity | byproduct | waste glass | 0.00293
bitumen seal production, V60 | CA-QC | transforming activity | byproduct | waste bitumen sheet | 0.00716
market for insulated gate bipolar transistor, electric vehicle application | GLO | market activity | reference product | insulated gate bipolar transistor, electric vehicle application | 1
metolachlor production | GLO | transforming activity | reference product | metolachlor | 1
heat and power co-generation, biogas, gas engine | FR | transforming activity | byproduct | heat, central or small-scale, other than natural gas | 12.0481
heat and power co-generation, biogas, gas engine | FR | transforming activity | reference product | electricity, high voltage | 2.3364
heat and power co-generation, biogas, gas engine | FR | transforming activity | byproduct | waste mineral oil | 0.00068197
heat and power co-generation, natural gas, combined cycle power plant, 400MW electrical | NO | transforming activity | byproduct | electricity, high voltage | 1
heat and power co-generation, natural gas, combined cycle power plant, 400MW electrical | NO | transforming activity | byproduct | residue from cooling tower | 9.5238e-06
heat and power co-generation, natural gas, combined cycle power plant, 400MW electrical | NO | transforming activity | reference product | heat, district or industrial, natural gas | 2
diesel-electric generating set production, 10MW | GLO | transforming activity | reference product | diesel-electric generating set, 10MW | 1
market for waste packaging paper | SI | market activity | reference product | waste packaging paper | -1
clear-cutting, primary forest to arable land, annual crop | BR-PA | transforming activity | reference product | land tenure, arable land, measured as carbon net primary productivity, annual crop | 1
dehydrogenation of butan-1,4-diol | GLO | transforming activity | byproduct | hydrogen, liquid | 0.046832
dehydrogenation of butan-1,4-diol | GLO | transforming activity | reference product | butyrolactone | 1
heat production, air-water heat pump 10kW | CH | transforming activity | reference product | heat, air-water heat pump 10kW | 1
land use change, annual crop | BR-PI | transforming activity | reference product | land use change, annual crop | 1
impact extrusion of aluminium, deformation stroke | RER | transforming activity | reference product | impact extrusion of aluminium, deformation stroke | 1
market for fly ash and scrubber sludge | CH | market activity | reference product | fly ash and scrubber sludge | -1
market for land use change, perennial crop | IT | market activity | reference product | land use change, perennial crop | 1
electricity, high voltage, import from DZ | MA | transforming activity | reference product | electricity, high voltage | 1
market for collector field area, solar thermal parabolic trough, 50 MW | GLO | market activity | reference product | collector field area, solar thermal parabolic trough, 50 MW | 1
market for heptane | GLO | market activity | byproduct | heptane | -1
market for heptane | GLO | market activity | reference product | heptane | 1
market for glass fibre reinforced plastic, polyester resin, hand lay-up | GLO | market activity | reference product | glass fibre reinforced plastic, polyester resin, hand lay-up | 1
rape seed production | Canada without Quebec | transforming activity | reference product | rape seed | 1
electricity, high voltage, import from TR | SY | transforming activity | reference product | electricity, high voltage | 1
market for glass etching factory | GLO | market activity | reference product | glass etching factory | 1
market for polystyrene scrap, post-consumer | GLO | market activity | reference product | polystyrene scrap, post-consumer | 1
market for enamelling | GLO | market activity | reference product | enamelling | 1
soybean production | BR-MS | transforming activity | reference product | soybean | 1
clear-cutting, grassland to arable land, annual crop | AU | transforming activity | reference product | land tenure, arable land, measured as carbon net primary productivity, annual crop | 1
sawnwood production, hardwood, dried (u=20%), planed | RER | transforming activity | reference product | sawnwood, hardwood, dried (u=20%), planed | 1
market for waste polyethylene | DK | market activity | reference product | waste polyethylene | -1
treatment of waste gypsum plasterboard, collection for final disposal | CH | transforming activity | byproduct | waste gypsum | 1
treatment of waste gypsum plasterboard, collection for final disposal | CH | transforming activity | reference product | waste gypsum plasterboard | -1
treatment of wastewater from PV cell production, capacity 5E9l/year | CH | transforming activity | byproduct | waste plastic, mixture | 0.0155
treatment of wastewater from PV cell production, capacity 5E9l/year | CH | transforming activity | byproduct | waste cement, hydrated | 0.045044
treatment of wastewater from PV cell production, capacity 5E9l/year | CH | transforming activity | byproduct | waste graphical paper | 0.0155
treatment of wastewater from PV cell production, capacity 5E9l/year | CH | transforming activity | reference product | wastewater from PV cell production | -1
heat and power co-generation, natural gas, conventional power plant, 100MW electrical | HU | transforming activity | byproduct | residue from cooling tower | 1e-05
heat and power co-generation, natural gas, conventional power plant, 100MW electrical | HU | transforming activity | byproduct | electricity, high voltage | 1
heat and power co-generation, natural gas, conventional power plant, 100MW electrical | HU | transforming activity | reference product | heat, district or industrial, natural gas | 3.65
water works construction, capacity 1.1E10l/year, microstrainer treatment | Europe without Switzerland | transforming activity | reference product | water works, capacity 1.1E10l/year | 1
water works construction, capacity 1.1E10l/year, microstrainer treatment | Europe without Switzerland | transforming activity | byproduct | waste reinforced concrete | 86.9345
water works construction, capacity 1.1E10l/year, microstrainer treatment | Europe without Switzerland | transforming activity | byproduct | waste polyvinylchloride | 22885.0741
water works construction, capacity 1.1E10l/year, microstrainer treatment | Europe without Switzerland | transforming activity | byproduct | waste plastic, mixture | 2032.3097
water works construction, capacity 1.1E10l/year, microstrainer treatment | Europe without Switzerland | transforming activity | byproduct | aluminium scrap, post-consumer | 6966.2741
water works construction, capacity 1.1E10l/year, microstrainer treatment | Europe without Switzerland | transforming activity | byproduct | copper scrap, sorted, pressed | 19534.3538
water works construction, capacity 1.1E10l/year, microstrainer treatment | Europe without Switzerland | transforming activity | byproduct | scrap steel | 54348.4526
water works construction, capacity 1.1E10l/year, microstrainer treatment | Europe without Switzerland | transforming activity | byproduct | iron scrap, unsorted | 21416.975
water works construction, capacity 1.1E10l/year, microstrainer treatment | Europe without Switzerland | transforming activity | byproduct | waste reinforcement steel | 31261.8747
water works construction, capacity 1.1E10l/year, microstrainer treatment | Europe without Switzerland | transforming activity | byproduct | waste glass pane in burnable frame | 22222.9901
electricity production, photovoltaic, 570kWp open ground installation, multi-Si | CN-NX | transforming activity | reference product | electricity, low voltage | 1
electricity production, photovoltaic, 570kWp open ground installation, multi-Si | CN-NX | transforming activity | byproduct | wastewater, from residence | 2.6886e-08
heat and power co-generation, natural gas, 160kW electrical, lambda=1 | GLO | transforming activity | reference product | heat, central or small-scale, natural gas | 1
heat and power co-generation, natural gas, 160kW electrical, lambda=1 | GLO | transforming activity | byproduct | waste mineral oil | 5.4545e-05
heat and power co-generation, natural gas, 160kW electrical, lambda=1 | GLO | transforming activity | byproduct | electricity, low voltage | 0.16164
concrete production, 25MPa, ready-mix, with cement blast furnace slag 35-70% | BR | transforming activity | reference product | concrete, 25MPa | 1
concrete production, 25MPa, ready-mix, with cement blast furnace slag 35-70% | BR | transforming activity | byproduct | waste rubber, unspecified | 0.0345
concrete production, 25MPa, ready-mix, with cement blast furnace slag 35-70% | BR | transforming activity | byproduct | scrap steel | 0.0238
concrete production, 25MPa, ready-mix, with cement blast furnace slag 35-70% | BR | transforming activity | byproduct | waste mineral oil | 0.0499
concrete production, 25MPa, ready-mix, with cement blast furnace slag 35-70% | BR | transforming activity | byproduct | waste concrete | 89.946
concrete production, 25MPa, ready-mix, with cement blast furnace slag 35-70% | BR | transforming activity | byproduct | wastewater from concrete production | 0.161
treatment of sulfidic tailings, from zinc-lead mine operation, tailings impoundment | PE | transforming activity | reference product | sulfidic tailings, from zinc-lead mine operation | -1
fish curing, small fish | GLO | transforming activity | byproduct | waste polyethylene, for recycling, unsorted | 29.35
fish curing, small fish | GLO | transforming activity | byproduct | waste packaging glass, unsorted | 210
fish curing, small fish | GLO | transforming activity | byproduct | scrap aluminium | 79.8
fish curing, small fish | GLO | transforming activity | byproduct | wastewater from vegetable oil refinery | 7.9744
fish curing, small fish | GLO | transforming activity | byproduct | scrap tin sheet | 458.328
fish curing, small fish | GLO | transforming activity | reference product | fish curing, small fish | 1000
fish curing, small fish | GLO | transforming activity | byproduct | fish residues | 2125
onion production | NL | transforming activity | reference product | onion | 1
market for peanut | GLO | market activity | reference product | peanut | 1
clear-cutting, primary forest to arable land, annual crop | BR-BA | transforming activity | reference product | land tenure, arable land, measured as carbon net primary productivity, annual crop | 1
land already in use, annual cropland to perennial crop | BR-PI | transforming activity | reference product | land tenure, arable land, measured as carbon net primary productivity, perennial crop | 1
market for used domestic refrigerator | GLO | market activity | reference product | used domestic refrigerator | -1
market for biogas | GLO | market activity | reference product | biogas | 1
electricity production, lignite | DE | transforming activity | reference product | electricity, high voltage | 0.92774
electricity production, lignite | DE | transforming activity | byproduct | residue from cooling tower | 5.0562e-05
electricity production, lignite | DE | transforming activity | byproduct | lignite ash | 0.072101
titanium tetrachloride production | GLO | transforming activity | reference product | titanium tetrachloride | 1
transport, freight train, electricity | ZA | transforming activity | reference product | transport, freight train | 1
market for maize silage, Swiss integrated production | GLO | market activity | reference product | maize silage, Swiss integrated production | 1
market for tanker, for liquefied natural gas | GLO | market activity | reference product | tanker, for liquefied natural gas | 1
market for transport, freight, lorry 7.5-16 metric ton, unregulated | GLO | market activity | reference product | transport, freight, lorry 7.5-16 metric ton, unregulated | 1
photovoltaic module production, building-integrated, for facade installation | RER | transforming activity | reference product | photovoltaic module, building-integrated, for facade installation | 1
market for polyaluminium chloride | GLO | market activity | reference product | polyaluminium chloride | 1
transport, freight, light commercial vehicle, EURO1 | ZA | transforming activity | reference product | transport, freight, light commercial vehicle, EURO1 | 1
transport, freight, light commercial vehicle, EURO1 | ZA | transforming activity | byproduct | tyre wear emissions, lorry | 0.00012006
transport, freight, light commercial vehicle, EURO1 | ZA | transforming activity | byproduct | road wear emissions, lorry | 2.0532e-05
transport, freight, light commercial vehicle, EURO1 | ZA | transforming activity | byproduct | brake wear emissions, lorry | 9.3325e-06
trawler maintenance, steel | GLO | transforming activity | byproduct | waste rubber, unspecified | 2.99
trawler maintenance, steel | GLO | transforming activity | byproduct | waste plastic, mixture | 7.09
trawler maintenance, steel | GLO | transforming activity | byproduct | waste paint on metal | 30.3333
trawler maintenance, steel | GLO | transforming activity | byproduct | copper scrap, sorted, pressed | 14.27
trawler maintenance, steel | GLO | transforming activity | byproduct | iron scrap, unsorted | 145.88
trawler maintenance, steel | GLO | transforming activity | reference product | trawler maintenance, steel | 293.23
market for chromium steel removed by drilling, conventional | GLO | market activity | reference product | chromium steel removed by drilling, conventional | 1
heat production, wood chips from industry, at furnace 1000kW | CH | transforming activity | byproduct | wood ash mixture, pure | 0.00066667
heat production, wood chips from industry, at furnace 1000kW | CH | transforming activity | reference product | heat, district or industrial, other than natural gas | 1
market for photovoltaic slanted-roof installation, 3kWp, ribbon-Si, laminated, integrated, on roof | GLO | market activity | reference product | photovoltaic slanted-roof installation, 3kWp, ribbon-Si, laminated, integrated, on roof | 1
operation, housing system, cattle, tied | CA-QC | transforming activity | reference product | operation, housing system, cattle, tied, per animal unit | 1
slag landfill construction | GLO | transforming activity | reference product | slag landfill | 1
treatment of blast furnace gas, in power plant | TR | transforming activity | reference product | blast furnace gas | -1
treatment of blast furnace gas, in power plant | TR | transforming activity | byproduct | electricity, high voltage | 0.056111
treatment of blast furnace gas, in power plant | TR | transforming activity | byproduct | heat, district or industrial, other than natural gas | 0.145
hard coal, import from RU | IN | transforming activity | reference product | hard coal | 1
market group for transport, freight, inland waterways, barge tanker | GLO | market group | reference product | transport, freight, inland waterways, barge tanker | 1
fava bean production, Swiss integrated production, at farm | GLO | transforming activity | reference product | fava bean, Swiss integrated production | 1
market for alkylketene dimer sizing agent, for paper production | RER | market activity | reference product | alkylketene dimer sizing agent, for paper production | 1
market for auxiliary heating unit, electric, 5kW | GLO | market activity | reference product | auxiliary heating unit, electric, 5kW | 1
market for amine oxide | GLO | market activity | reference product | amine oxide | 1
synthetic gas production, from wood, at fluidized bed gasifier | GLO | transforming activity | byproduct | wood ash mixture, pure | 0.0039285
synthetic gas production, from wood, at fluidized bed gasifier | GLO | transforming activity | byproduct | inert waste, for final disposal | 0.022755
synthetic gas production, from wood, at fluidized bed gasifier | GLO | transforming activity | byproduct | wastewater, from residence | 6.0945e-05
synthetic gas production, from wood, at fluidized bed gasifier | GLO | transforming activity | byproduct | waste zeolite | 0.0020803
synthetic gas production, from wood, at fluidized bed gasifier | GLO | transforming activity | reference product | synthetic gas | 1
broccoli production | GLO | transforming activity | reference product | broccoli | 1
treatment of municipal solid waste, incineration | TR | transforming activity | byproduct | electricity, for reuse in municipal waste incineration only | 0.38587
treatment of municipal solid waste, incineration | TR | transforming activity | byproduct | copper scrap, sorted, pressed | 0.00012319
treatment of municipal solid waste, incineration | TR | transforming activity | byproduct | aluminium scrap, post-consumer, prepared for melting | 0.0012162
treatment of municipal solid waste, incineration | TR | transforming activity | byproduct | waste cement, hydrated | 0.02224
treatment of municipal solid waste, incineration | TR | transforming activity | reference product | municipal solid waste | -1
treatment of municipal solid waste, incineration | TR | transforming activity | byproduct | iron scrap, sorted, pressed | 0.0097909
treatment of municipal solid waste, incineration | TR | transforming activity | byproduct | heat, for reuse in municipal waste incineration only | 2.8504
barley production | ES | transforming activity | reference product | barley grain | 1
weaned calves production on native pasture, Pantanal | GLO | transforming activity | byproduct | cattle for slaughtering, live weight | 1.1499
weaned calves production on native pasture, Pantanal | GLO | transforming activity | byproduct | weaned heifers, live weight | 0.48176
weaned calves production on native pasture, Pantanal | GLO | transforming activity | reference product | weaned calves, live weight | 1
weaned calves production on native pasture, Pantanal | GLO | transforming activity | byproduct | iron scrap, unsorted | 0.0026541
weaned calves production on native pasture, Pantanal | GLO | transforming activity | byproduct | waste wood pole, chrome preserved | 0.00018751
door production, inner, glass-wood | GLO | transforming activity | byproduct | waste polyethylene | 0.625
door production, inner, glass-wood | GLO | transforming activity | byproduct | waste mineral oil | 0.0025
door production, inner, glass-wood | GLO | transforming activity | reference product | door, inner, glass-wood | 1
door production, inner, glass-wood | GLO | transforming activity | byproduct | waste plastic, mixture | 0.0075
door production, inner, glass-wood | GLO | transforming activity | byproduct | inert waste | 0.00794
door production, inner, glass-wood | GLO | transforming activity | byproduct | hazardous waste, for incineration | 3.3e-05
door production, inner, glass-wood | GLO | transforming activity | byproduct | municipal solid waste | 0.095
heat and power co-generation, biogas, gas engine | TR | transforming activity | byproduct | heat, central or small-scale, other than natural gas | 12.0481
heat and power co-generation, biogas, gas engine | TR | transforming activity | byproduct | waste mineral oil | 0.00068197
heat and power co-generation, biogas, gas engine | TR | transforming activity | reference product | electricity, high voltage | 2.3364
coating service, melamine impregnated paper, double-sided | RER | transforming activity | reference product | coating, with melamine impregnated paper | 1
treatment of hard coal ash, municipal incineration with fly ash extraction | CH | transforming activity | reference product | hard coal ash | -1
market for wind turbine, 2MW, onshore | GLO | market activity | reference product | wind turbine, 2MW, onshore | 1
market for scrap tin sheet | GLO | market activity | reference product | scrap tin sheet | -1
market group for waste graphical paper | RER | market group | reference product | waste graphical paper | -1
platinum to generic market for metal catalyst for catalytic converter | GLO | transforming activity | reference product | metal catalyst for catalytic converter | 1
market for electricity, low voltage | UY | market activity | reference product | electricity, low voltage | 1
electric scooter production, without battery | GLO | transforming activity | reference product | electric scooter, without battery | 90.1
market for tanker, for petroleum | GLO | market activity | reference product | tanker, for petroleum | 1
heat and power co-generation, biogas, gas engine | CH | transforming activity | reference product | electricity, high voltage | 2.3364
heat and power co-generation, biogas, gas engine | CH | transforming activity | byproduct | heat, central or small-scale, other than natural gas | 12.0481
heat and power co-generation, biogas, gas engine | CH | transforming activity | byproduct | waste mineral oil | 0.00068197
electricity voltage transformation from medium to low voltage | SPP | transforming activity | reference product | electricity, low voltage | 1
treatment of coating from waste cathode ray tube display, municipal incineration with fly ash extraction | CH | transforming activity | reference product | coating from waste cathode ray tube display | -1
electricity production, natural gas, combined cycle power plant | CL | transforming activity | reference product | electricity, high voltage | 1
electricity production, natural gas, combined cycle power plant | CL | transforming activity | byproduct | residue from cooling tower | 7.3022e-06
concrete slab | GLO | transforming activity | byproduct | wastewater, unpolluted | 2.8037
concrete slab | GLO | transforming activity | byproduct | wastewater from concrete production | 0.026818
concrete slab | GLO | transforming activity | reference product | concrete slab | 1
market for bulk lead-zinc concentrate | GLO | market activity | byproduct | bulk lead-zinc concentrate | -1
market for bulk lead-zinc concentrate | GLO | market activity | reference product | bulk lead-zinc concentrate | 1
clear-cutting, grassland to arable land, annual crop | BR-RS | transforming activity | reference product | land tenure, arable land, measured as carbon net primary productivity, annual crop | 1
cottonseed oil refinery operation | US | transforming activity | reference product | cottonseed oil, refined | 1
cottonseed oil refinery operation | US | transforming activity | byproduct | soap | 0.0074
cottonseed oil refinery operation | US | transforming activity | byproduct | wastewater from vegetable oil refinery | 0.09
transport, freight, small lorry with refrigeration machine, EURO4, CO2 refrigerant, cooling to generic market | GLO | transforming activity | reference product | transport, freight, lorry with refrigeration machine, cooling | 1
market for textile, non woven polyester | GLO | market activity | reference product | textile, non-woven polyester | 1
market for stimulation, deep well | GLO | market activity | reference product | stimulation, deep well | 1
electricity voltage transformation from medium to low voltage | SN | transforming activity | reference product | electricity, low voltage | 1
stibnite mine operation, 70% stibnite | GLO | transforming activity | reference product | stibnite ore, 70% stibnite | 1
stibnite mine operation, 70% stibnite | GLO | transforming activity | byproduct | sulfidic tailings, generic | 269.78
market for electricity, high voltage | PT | market activity | reference product | electricity, high voltage | 1
electricity voltage transformation from high to medium voltage | TZ | transforming activity | reference product | electricity, medium voltage | 1
electricity production, natural gas, conventional power plant | UA | transforming activity | reference product | electricity, high voltage | 1
electricity production, natural gas, conventional power plant | UA | transforming activity | byproduct | residue from cooling tower | 1.0028e-05
market for plywood, for outdoor use | GLO | market activity | reference product | plywood, for outdoor use | 1
natural gas, high pressure, import from GB | NL | transforming activity | reference product | natural gas, high pressure | 1
treatment of municipal solid waste, incineration | CA-NB | transforming activity | reference product | municipal solid waste | -1
treatment of municipal solid waste, incineration | CA-NB | transforming activity | byproduct | waste cement, hydrated | 0.02224
treatment of municipal solid waste, incineration | CA-NB | transforming activity | byproduct | copper scrap, sorted, pressed | 0.00012319
treatment of municipal solid waste, incineration | CA-NB | transforming activity | byproduct | aluminium scrap, post-consumer, prepared for melting | 0.0012162
treatment of municipal solid waste, incineration | CA-NB | transforming activity | byproduct | heat, for reuse in municipal waste incineration only | 0
treatment of municipal solid waste, incineration | CA-NB | transforming activity | byproduct | iron scrap, sorted, pressed | 0.0097909
treatment of municipal solid waste, incineration | CA-NB | transforming activity | byproduct | electricity, for reuse in municipal waste incineration only | 0
electricity, high voltage, import from CA-NF | CA-QC | transforming activity | reference product | electricity, high voltage | 1
electricity, high voltage, import from IT | SI | transforming activity | reference product | electricity, high voltage | 1
market for maintenance, electric bicycle | GLO | market activity | reference product | maintenance, electric bicycle | 1
market for land tenure, arable land, measured as carbon net primary productivity, perennial crop | BR-MT | market activity | reference product | land tenure, arable land, measured as carbon net primary productivity, perennial crop | 1
market for electricity, high voltage | TH | market activity | reference product | electricity, high voltage | 1
market for hazardous waste, for incineration | Europe without Switzerland | market activity | reference product | hazardous waste, for incineration | -1
market for recultivation, bauxite mine | GLO | market activity | reference product | recultivation, bauxite mine | 1
market for water, decarbonised | IN | market activity | reference product | water, decarbonised | 1
reinforcing steel production | RER | transforming activity | reference product | reinforcing steel | 1
drying, sewage sludge | CH | transforming activity | byproduct | sewage sludge, dried | 1
drying, sewage sludge | CH | transforming activity | byproduct | wastewater, average | 0.0174
drying, sewage sludge | CH | transforming activity | reference product | raw sewage sludge | -18.4
electricity production, wind, 1-3MW turbine, onshore | RO | transforming activity | reference product | electricity, high voltage | 1
electricity production, wind, 1-3MW turbine, onshore | RO | transforming activity | byproduct | waste mineral oil | 5.7399e-05
market for resistor, surface-mounted | GLO | market activity | reference product | resistor, surface-mounted | 1
market for thermoforming, with calendering | GLO | market activity | reference product | thermoforming, with calendering | 1
container production, for collection of post-consumer waste plastic for recycling | Europe without Switzerland | transforming activity | reference product | container, for collection of post-consumer waste plastic for recycling | 1
container production, for collection of post-consumer waste plastic for recycling | Europe without Switzerland | transforming activity | byproduct | iron scrap, unsorted | 0.0029188
container production, for collection of post-consumer waste plastic for recycling | Europe without Switzerland | transforming activity | byproduct | waste paperboard, unsorted | 0.00044
container production, for collection of post-consumer waste plastic for recycling | Europe without Switzerland | transforming activity | byproduct | waste polyethylene | 0.01705
container production, for collection of post-consumer waste plastic for recycling | Europe without Switzerland | transforming activity | byproduct | waste polypropylene | 0.000544
market for electricity, medium voltage | BR-Mid-western grid | market activity | reference product | electricity, medium voltage | 1
market for waste polyethylene | CO | market activity | reference product | waste polyethylene | -1
market for wastewater, from residence | CH | market activity | reference product | wastewater, from residence | -1
land already in use, perennial cropland to perennial crop | BR-CE | transforming activity | reference product | land tenure, arable land, measured as carbon net primary productivity, perennial crop | 1
heat and power co-generation, wood chips, 6667 kW, state-of-the-art 2014 | HICC | transforming activity | reference product | heat, district or industrial, other than natural gas | 0.45
heat and power co-generation, wood chips, 6667 kW, state-of-the-art 2014 | HICC | transforming activity | byproduct | municipal solid waste | 3.28e-06
heat and power co-generation, wood chips, 6667 kW, state-of-the-art 2014 | HICC | transforming activity | byproduct | waste mineral oil | 3.28e-06
heat and power co-generation, wood chips, 6667 kW, state-of-the-art 2014 | HICC | transforming activity | byproduct | wood ash mixture, pure | 0.000529
heat and power co-generation, wood chips, 6667 kW, state-of-the-art 2014 | HICC | transforming activity | byproduct | wastewater, average | 7.87e-07
heat and power co-generation, wood chips, 6667 kW, state-of-the-art 2014 | HICC | transforming activity | byproduct | electricity, high voltage | 0.041667
treatment of used triple glazing, U<0.5W/m2K, collection for final disposal | CH | transforming activity | byproduct | waste rubber, unspecified | 0.67612
treatment of used triple glazing, U<0.5W/m2K, collection for final disposal | CH | transforming activity | byproduct | scrap aluminium | 2.4489
treatment of used triple glazing, U<0.5W/m2K, collection for final disposal | CH | transforming activity | reference product | used triple glazing, U<0.5W/m2K | -1
treatment of used triple glazing, U<0.5W/m2K, collection for final disposal | CH | transforming activity | byproduct | waste glass | 27.0175
furnace production, wood chips, softwood storage area, 1000kW | CH | transforming activity | reference product | furnace, wood chips, softwood storage area, 1000kW | 1
furnace production, wood chips, softwood storage area, 1000kW | CH | transforming activity | byproduct | waste mineral oil | 6
furnace production, wood chips, softwood storage area, 1000kW | CH | transforming activity | byproduct | waste concrete | 165000
furnace production, wood chips, softwood storage area, 1000kW | CH | transforming activity | byproduct | waste mineral wool, for final disposal | 6220
furnace production, wood chips, softwood storage area, 1000kW | CH | transforming activity | byproduct | waste polyethylene | 12.7
treatment of wastewater from liquid crystal display backlight production, capacity 1.1E10l/year | GLO | transforming activity | byproduct | waste cement, hydrated | 0.0035837
treatment of wastewater from liquid crystal display backlight production, capacity 1.1E10l/year | GLO | transforming activity | reference product | wastewater from liquid crystal display backlight production | -1
treatment of wastewater from liquid crystal display backlight production, capacity 1.1E10l/year | GLO | transforming activity | byproduct | waste plastic, mixture | 0.0155
treatment of wastewater from liquid crystal display backlight production, capacity 1.1E10l/year | GLO | transforming activity | byproduct | waste graphical paper | 0.0155
energy saving, from ventilation system, 6 x 120 m3/h, polyethylene ducts, with earth tube heat exchanger | CH | transforming activity | reference product | energy saving | 1
bell pepper production, open field | GLO | transforming activity | reference product | bell pepper | 1
light clay brick production | GLO | transforming activity | reference product | light clay brick | 1
light clay brick production | GLO | transforming activity | byproduct | inert waste, for final disposal | 0.000125
market for waste polypropylene | RS | market activity | reference product | waste polypropylene | -1
market for used fluorescent lamp | GLO | market activity | reference product | used fluorescent lamp | -1
transport, freight, lorry 28 metric ton, vegetable oil methyl ester 100% | GLO | transforming activity | reference product | transport, freight, lorry 28 metric ton, vegetable oil methyl ester 100% | 1
market for cement, pozzolana and fly ash 5-15% | US | market activity | reference product | cement, pozzolana and fly ash 5-15% | 1
market for wastewater treatment facility, capacity 1E9l/year | GLO | market activity | reference product | wastewater treatment facility, capacity 1E9l/year | 1
gold production | AU | transforming activity | reference product | gold | 1
gold production | AU | transforming activity | byproduct | sulfidic tailings, from gold mine operation | 2063900
market for geothermal power plant, 5.5MWel | GLO | market activity | reference product | geothermal power plant, 5.5MWel | 1
electricity production, deep geothermal | PH | transforming activity | reference product | electricity, high voltage | 1
treatment of waste paint on wall, sorting plant | CH | transforming activity | reference product | waste paint on wall | -1
treatment of waste paint on wall, sorting plant | CH | transforming activity | byproduct | waste paint | 0.85
oat production | Canada without Quebec | transforming activity | byproduct | straw | 0.63635
oat production | Canada without Quebec | transforming activity | reference product | oat grain | 1
electricity production, hydro, reservoir, alpine region | NO | transforming activity | reference product | electricity, high voltage | 1
electricity production, hydro, reservoir, alpine region | NO | transforming activity | byproduct | waste mineral oil | 7.56e-06
treatment of pollutant from rail ballast, residual material landfill | CH | transforming activity | byproduct | waste cement, hydrated | 1
treatment of pollutant from rail ballast, residual material landfill | CH | transforming activity | reference product | pollutant from rail ballast | -1
clear-cutting, primary forest to arable land, pasture, man made | BR-AC | transforming activity | reference product | land tenure, arable land, measured as carbon net primary productivity, pasture, man made | 1
market for rape seed, for sowing | GLO | market activity | reference product | rape seed, for sowing | 1
water production, ultrapure | RER | transforming activity | byproduct | waste bulk iron, excluding reinforcement | 4.35e-08
water production, ultrapure | RER | transforming activity | byproduct | scrap steel | 3.14e-07
water production, ultrapure | RER | transforming activity | byproduct | scrap copper | 1.21e-08
water production, ultrapure | RER | transforming activity | reference product | water, ultrapure | 1
water production, ultrapure | RER | transforming activity | byproduct | wastewater, unpolluted | 0.000425
electricity production, coal, aluminium industry | IAI Area, Asia, without China and GCC | transforming activity | reference product | electricity, high voltage, aluminium industry | 1
electricity production, photovoltaic, 3kWp slanted-roof installation, multi-Si, panel, mounted | FR | transforming activity | reference product | electricity, low voltage | 1
electricity production, photovoltaic, 3kWp slanted-roof installation, multi-Si, panel, mounted | FR | transforming activity | byproduct | wastewater, from residence | 5.2697e-06
market for used flexible duct aluminium/PET, DN of 125 | GLO | market activity | reference product | used flexible duct aluminium/PET, DN of 125 | -1
market for waste graphical paper | RO | market activity | reference product | waste graphical paper | -1
market for limestone, crushed, for mill | GLO | market activity | reference product | limestone, crushed, for mill | 1
natural gas, high pressure, import from DE | PL | transforming activity | reference product | natural gas, high pressure | 1
market for waste wood, untreated | GLO | market activity | reference product | waste wood, untreated | -1
market for toner module, laser printer, colour | GLO | market activity | reference product | toner module, laser printer, colour | 1
market for electricity, low voltage | FRCC | market activity | reference product | electricity, low voltage | 1
natural gas, high pressure, import from DZ | CH | transforming activity | reference product | natural gas, high pressure | 1
market for electricity, low voltage | LK | market activity | reference product | electricity, low voltage | 1
cable production, connector for computer, without plugs | GLO | transforming activity | byproduct | hazardous waste, for incineration | 0.00019919
cable production, connector for computer, without plugs | GLO | transforming activity | reference product | cable, connector for computer, without plugs | 1
cable production, connector for computer, without plugs | GLO | transforming activity | byproduct | waste plastic, mixture | 0.0016425
market for printing ink, rotogravure, without solvent, in 55% toluene solution state | GLO | market activity | reference product | printing ink, rotogravure, without solvent, in 55% toluene solution state | 1
clear-cutting, grassland to arable land, perennial crop | BR-GO | transforming activity | reference product | land tenure, arable land, measured as carbon net primary productivity, perennial crop | 1
transport, freight, small lorry with refrigeration machine, EURO6, R134a refrigerant, freezing to generic market | GLO | transforming activity | reference product | transport, freight, lorry with refrigeration machine, freezing | 1
packaging glass production, green | RER w/o CH+DE | transforming activity | reference product | packaging glass, green | 1
packaging glass production, green | RER w/o CH+DE | transforming activity | byproduct | municipal solid waste | 0.0055
packaging glass production, green | RER w/o CH+DE | transforming activity | byproduct | wastewater from glass production | 0.00176
market for glass wool mat | GLO | market activity | reference product | glass wool mat | 1
market for phosphorus, white, liquid | GLO | market activity | reference product | phosphorus, white, liquid | 1
electricity voltage transformation from medium to low voltage | MT | transforming activity | reference product | electricity, low voltage | 1
water pump operation, electric | MY | transforming activity | reference product | water pump operation, electric | 1
water pump operation, electric | MY | transforming activity | byproduct | waste mineral oil | 0.00051402
electricity production, oil | CY | transforming activity | reference product | electricity, high voltage | 1
electricity production, oil | CY | transforming activity | byproduct | residue from cooling tower | 0.00015742
electricity production, oil | CY | transforming activity | byproduct | lignite ash | 0.0006572
electricity production, oil | CY | transforming activity | byproduct | municipal solid waste | 0.00017426
electricity production, oil | CY | transforming activity | byproduct | waste mineral oil | 0.00063429
electricity production, oil | CY | transforming activity | byproduct | bilge oil | 2.4749e-05
electricity production, oil | CY | transforming activity | byproduct | fly ash and scrubber sludge | 3.0624e-05
market for hazardous waste, for incineration | CH | market activity | reference product | hazardous waste, for incineration | -1
market for tap water | IN | market activity | reference product | tap water | 1
tin plating, pieces | GLO | transforming activity | byproduct | sludge from steel rolling | 0.00151
tin plating, pieces | GLO | transforming activity | reference product | tin plating, pieces | 1
tin plating, pieces | GLO | transforming activity | byproduct | waste mineral oil | 0.00267
intensive beef cattle production on pasture | GLO | transforming activity | byproduct | weaned calves, live weight | 0.02621
intensive beef cattle production on pasture | GLO | transforming activity | byproduct | weaned heifers, live weight | 0.023649
intensive beef cattle production on pasture | GLO | transforming activity | byproduct | iron scrap, unsorted | 0.00083638
intensive beef cattle production on pasture | GLO | transforming activity | reference product | cattle for slaughtering, live weight | 1
intensive beef cattle production on pasture | GLO | transforming activity | byproduct | waste wood pole, chrome preserved | 5.9088e-05
market for transport, freight, lorry with refrigeration machine, 3.5-7.5 ton, EURO3, carbon dioxide, liquid refr(...)_11 | GLO | market activity | reference product | transport, freight, lorry with refrigeration machine, 3.5-7.5 ton, EURO3, carbon dioxide, liquid refrigerant, freezing | 1
market for transport, passenger car, EURO 4 | RER | market activity | reference product | transport, passenger car, EURO 4 | 1
market for used train, passenger, long-distance | GLO | market activity | reference product | used train, passenger, long-distance | -1
market for electricity, high voltage | DO | market activity | reference product | electricity, high voltage | 1
aluminium production, primary, liquid, Söderberg | IAI Area, EU27 & EFTA | transforming activity | byproduct | scrap steel | 0.00564
aluminium production, primary, liquid, Söderberg | IAI Area, EU27 & EFTA | transforming activity | byproduct | inert waste | 0.01877
aluminium production, primary, liquid, Söderberg | IAI Area, EU27 & EFTA | transforming activity | byproduct | refractory spent pot liner from Al electrolysis | 0.0265
aluminium production, primary, liquid, Söderberg | IAI Area, EU27 & EFTA | transforming activity | byproduct | inert waste, for final disposal | 0.001854
aluminium production, primary, liquid, Söderberg | IAI Area, EU27 & EFTA | transforming activity | reference product | aluminium, primary, liquid | 1
aluminium production, primary, liquid, Söderberg | IAI Area, EU27 & EFTA | transforming activity | byproduct | waste asphalt | 0.0454
aluminium production, primary, liquid, Söderberg | IAI Area, EU27 & EFTA | transforming activity | byproduct | filter dust from Al electrolysis | 0.018
heat production, softwood chips from forest, at furnace 5000kW, state-of-the-art 2014 | GLO | transforming activity | reference product | heat, district or industrial, other than natural gas | 1
heat production, softwood chips from forest, at furnace 5000kW, state-of-the-art 2014 | GLO | transforming activity | byproduct | wood ash mixture, pure | 0.000595
operation, computer, laptop, 68% active work with internet access 0.2 Mbit/s | CH | transforming activity | reference product | operation, computer, laptop, 68% active work with internet access 0.2 Mbit/s | 1
electricity production, nuclear, boiling water reactor | WECC, US only | transforming activity | byproduct | waste mineral oil | 1.46e-06
electricity production, nuclear, boiling water reactor | WECC, US only | transforming activity | byproduct | fly ash and scrubber sludge | 1.97e-06
electricity production, nuclear, boiling water reactor | WECC, US only | transforming activity | byproduct | low level radioactive waste | 1.6568e-08
electricity production, nuclear, boiling water reactor | WECC, US only | transforming activity | byproduct | low level radioactive waste for final repository | 4.05e-08
electricity production, nuclear, boiling water reactor | WECC, US only | transforming activity | byproduct | spent nuclear fuel | 2.68e-06
electricity production, nuclear, boiling water reactor | WECC, US only | transforming activity | byproduct | hazardous waste, for incineration | 8.73e-07
electricity production, nuclear, boiling water reactor | WECC, US only | transforming activity | reference product | electricity, high voltage | 1
operation, dried roughage store, air dried, solar | GLO | transforming activity | reference product | operation, dried roughage store, air dried, solar | 1
market for laterite | IN | market activity | reference product | laterite, mineral | 1
maintenance, lorry 28 metric ton | GLO | transforming activity | reference product | maintenance, lorry 28 metric ton | 1
water production, deionised | Europe without Switzerland | transforming activity | byproduct | wastewater, unpolluted | 8.0303e-05
water production, deionised | Europe without Switzerland | transforming activity | byproduct | sewage sludge | 2.22e-05
water production, deionised | Europe without Switzerland | transforming activity | reference product | water, deionised | 1
market for land tenure, arable land, measured as carbon net primary productivity, annual crop | AU | market activity | reference product | land tenure, arable land, measured as carbon net primary productivity, annual crop | 1
market group for waste wood, untreated | Europe without Switzerland | market group | reference product | waste wood, untreated | -1
photovoltaic flat-roof installation, 3kWp, single-Si, on roof | CH | transforming activity | reference product | photovoltaic flat-roof installation, 3kWp, single-Si, on roof | 1
market for electricity, high voltage | EG | market activity | reference product | electricity, high voltage | 1
toluene oxidation | RER | transforming activity | reference product | benzoic acid | 1.4244
toluene oxidation | RER | transforming activity | byproduct | wastewater, average | 3.9089e-06
oxidation of manganese dioxide | GLO | transforming activity | reference product | potassium permanganate | 1
oxidation of manganese dioxide | GLO | transforming activity | byproduct | wastewater, average | 2.7e-06
oxidation of manganese dioxide | GLO | transforming activity | byproduct | inert waste, for final disposal | 0.090868
market for electricity, low voltage | CA-NB | market activity | reference product | electricity, low voltage | 1
market for electricity, low voltage | NP | market activity | reference product | electricity, low voltage | 1
market for electricity, high voltage | IN-North-eastern grid | market activity | reference product | electricity, high voltage | 1
market for maize grain | BR | market activity | reference product | maize grain | 1
concrete production, 40MPa, ready-mix, with cement blast furnace slag 6-34% | BR | transforming activity | reference product | concrete, 40MPa | 1
concrete production, 40MPa, ready-mix, with cement blast furnace slag 6-34% | BR | transforming activity | byproduct | waste rubber, unspecified | 0.0345
concrete production, 40MPa, ready-mix, with cement blast furnace slag 6-34% | BR | transforming activity | byproduct | scrap steel | 0.0238
concrete production, 40MPa, ready-mix, with cement blast furnace slag 6-34% | BR | transforming activity | byproduct | waste mineral oil | 0.0499
concrete production, 40MPa, ready-mix, with cement blast furnace slag 6-34% | BR | transforming activity | byproduct | waste concrete | 91.238
concrete production, 40MPa, ready-mix, with cement blast furnace slag 6-34% | BR | transforming activity | byproduct | wastewater from concrete production | 0.161
maize grain, feed production, organic | GLO | transforming activity | byproduct | wastewater, average | 3.8e-05
maize grain, feed production, organic | GLO | transforming activity | reference product | maize grain, feed, organic | 1
market for acetamide-anillide-compound, unspecified | GLO | market activity | reference product | acetamide-anillide-compound, unspecified | 1
plastic flake production, consumer electronics, for recycling, by grinding/shredding, formal sector | IN | transforming activity | reference product | plastic flake, consumer electronics, for recycling | 1000
paper production, woodfree, uncoated, 100% recycled content, at non-integrated mill | GLO | transforming activity | byproduct | municipal solid waste | 3.0874
paper production, woodfree, uncoated, 100% recycled content, at non-integrated mill | GLO | transforming activity | byproduct | sludge from pulp and paper production | 5.3973
paper production, woodfree, uncoated, 100% recycled content, at non-integrated mill | GLO | transforming activity | reference product | paper, woodfree, uncoated | 1000
beef cattle production on pasture | GLO | transforming activity | reference product | cattle for slaughtering, live weight | 1
beef cattle production on pasture | GLO | transforming activity | byproduct | waste wood pole, chrome preserved | 7.0083e-05
beef cattle production on pasture | GLO | transforming activity | byproduct | iron scrap, unsorted | 0.00099199
beef cattle production on pasture | GLO | transforming activity | byproduct | weaned heifers, live weight | 0.061893
stucco production | GLO | transforming activity | reference product | stucco | 1
land already in use, annual cropland to annual crop | BR-ES | transforming activity | reference product | land tenure, arable land, measured as carbon net primary productivity, annual crop | 1
market for manganese concentrate | GLO | market activity | reference product | manganese concentrate | 1
electricity production, oil | AT | transforming activity | byproduct | residue from cooling tower | 0.00018702
electricity production, oil | AT | transforming activity | byproduct | lignite ash | 1.7886e-05
electricity production, oil | AT | transforming activity | reference product | electricity, high voltage | 1
electricity production, oil | AT | transforming activity | byproduct | municipal solid waste | 0.00020218
electricity production, oil | AT | transforming activity | byproduct | fly ash and scrubber sludge | 3.2541e-05
electricity production, oil | AT | transforming activity | byproduct | bilge oil | 2.5789e-05
electricity production, oil | AT | transforming activity | byproduct | waste mineral oil | 0.00060085
market for impact extrusion of steel, hot, initial warming | GLO | market activity | reference product | impact extrusion of steel, hot, initial warming | 1
dimethyl ether production | RER | transforming activity | reference product | dimethyl ether | 1
market for ammonium carbonate | GLO | market activity | reference product | ammonium carbonate | 1
market for electricity, low voltage | CA-NF | market activity | reference product | electricity, low voltage | 1
peanut production | CN | transforming activity | reference product | peanut | 1
market for vanilla | GLO | market activity | byproduct | biowaste | 0.12
market for vanilla | GLO | market activity | reference product | vanilla | 1
tap water production, underground water without treatment | CO | transforming activity | reference product | tap water | 1
market for residue from mechanical treatment, desktop computer | GLO | market activity | reference product | residue from mechanical treatment, desktop computer | -1
brass turning, average, computer numerical controlled | GLO | transforming activity | reference product | brass removed by turning, average, computer numerical controlled | 1
brass turning, average, computer numerical controlled | GLO | transforming activity | byproduct | waste mineral oil | 0.00382
market for dimethylamine | GLO | market activity | reference product | dimethylamine | 1
land already in use, annual cropland to perennial crop | LK | transforming activity | reference product | land tenure, arable land, measured as carbon net primary productivity, perennial crop | 1
electricity production, photovoltaic, 570kWp open ground installation, multi-Si | SE | transforming activity | byproduct | wastewater, from residence | 2.6886e-08
electricity production, photovoltaic, 570kWp open ground installation, multi-Si | SE | transforming activity | reference product | electricity, low voltage | 1
chloromethyl methyl ether production | GLO | transforming activity | reference product | chloromethyl methyl ether | 1
heat production, anthracite, at stove 5-15kW | Europe without Switzerland | transforming activity | reference product | heat, central or small-scale, other than natural gas | 1
heat production, anthracite, at stove 5-15kW | Europe without Switzerland | transforming activity | byproduct | hard coal ash | 0.002574
lath, hardwood, raw, air drying to u=20% | CA-QC | transforming activity | reference product | sawnwood, lath, hardwood, raw, dried (u=20%) | 1
trimethylamine production | GLO | transforming activity | reference product | trimethylamine | 1
treatment of tyre wear emissions, lorry | RER | transforming activity | reference product | tyre wear emissions, lorry | -1
concrete production, for civil engineering, with cement CEM II/B | CH | transforming activity | byproduct | municipal solid waste | 0.05
concrete production, for civil engineering, with cement CEM II/B | CH | transforming activity | byproduct | waste concrete | 5.4
concrete production, for civil engineering, with cement CEM II/B | CH | transforming activity | reference product | concrete, sole plate and foundation | 1
cement production, blast furnace slag 66-80% | CH | transforming activity | reference product | cement, blast furnace slag, 66-80% | 1
sodium sulfate production, from natural sources | RER | transforming activity | byproduct | inert waste, for final disposal | 0.03
sodium sulfate production, from natural sources | RER | transforming activity | reference product | sodium sulfate, anhydrite | 1
electricity production, hydro, pumped storage | DE | transforming activity | byproduct | waste mineral oil | 7.56e-06
electricity production, hydro, pumped storage | DE | transforming activity | reference product | electricity, high voltage | 1
fibre-reinforced concrete production, steel | GLO | transforming activity | reference product | fibre-reinforced concrete | 1
fibre-reinforced concrete production, steel | GLO | transforming activity | byproduct | scrap steel | 0.0238
fibre-reinforced concrete production, steel | GLO | transforming activity | byproduct | waste rubber, unspecified | 0.0345
fibre-reinforced concrete production, steel | GLO | transforming activity | byproduct | waste concrete | 87.666
fibre-reinforced concrete production, steel | GLO | transforming activity | byproduct | waste mineral oil | 0.0499
fibre-reinforced concrete production, steel | GLO | transforming activity | byproduct | wastewater from concrete production | 0.161
market for gypsum, mineral | GLO | market activity | reference product | gypsum, mineral | 1
market for router, internet | GLO | market activity | reference product | router, internet | 1
transport, pipeline, onshore, long distance, natural gas | DZ | transforming activity | reference product | transport, pipeline, onshore, long distance, natural gas | 1
transport, pipeline, onshore, long distance, natural gas | DZ | transforming activity | byproduct | waste mineral oil | 1.16e-06
hard coal briquettes factory construction | GLO | transforming activity | byproduct | waste polyethylene/polypropylene product | 75000
hard coal briquettes factory construction | GLO | transforming activity | reference product | hard coal briquettes factory | 1
hard coal briquettes factory construction | GLO | transforming activity | byproduct | waste reinforced concrete | 20000000
hard coal briquettes factory construction | GLO | transforming activity | byproduct | waste mineral wool | 375000
treatment of tailing, from uranium milling | GLO | transforming activity | reference product | tailing, from uranium milling | -1
treatment of tailing, from uranium milling | GLO | transforming activity | byproduct | uranium tailing, non-radioactive emission | 1
water works construction, capacity 6.23E10l/year, seawater reverse osmosis, conventional pretreatment | GLO | transforming activity | byproduct | scrap aluminium | 300583
water works construction, capacity 6.23E10l/year, seawater reverse osmosis, conventional pretreatment | GLO | transforming activity | reference product | water works, capacity 6.23E10l/year | 1
water works construction, capacity 6.23E10l/year, seawater reverse osmosis, conventional pretreatment | GLO | transforming activity | byproduct | waste reinforced concrete | 18723.2256
water works construction, capacity 6.23E10l/year, seawater reverse osmosis, conventional pretreatment | GLO | transforming activity | byproduct | waste reinforcement steel | 514.8887
water works construction, capacity 6.23E10l/year, seawater reverse osmosis, conventional pretreatment | GLO | transforming activity | byproduct | waste plastic, mixture | 272899.492
water works construction, capacity 6.23E10l/year, seawater reverse osmosis, conventional pretreatment | GLO | transforming activity | byproduct | scrap steel | 389800
market for kraft paper, bleached | GLO | market activity | reference product | kraft paper, bleached | 1
heavy mineral sand quarry operation and titania slag production | GLO | transforming activity | byproduct | non-sulfidic tailing, off-site | 0.63
heavy mineral sand quarry operation and titania slag production | GLO | transforming activity | byproduct | inert waste | 0.017
heavy mineral sand quarry operation and titania slag production | GLO | transforming activity | byproduct | rutile, 95% titanium dioxide | 0.0962
heavy mineral sand quarry operation and titania slag production | GLO | transforming activity | byproduct | pig iron | 0.5124
heavy mineral sand quarry operation and titania slag production | GLO | transforming activity | reference product | titania slag, 85% titanium dioxide | 1
heavy mineral sand quarry operation and titania slag production | GLO | transforming activity | byproduct | zircon, 50% zirconium | 0.2636
methanol production, from synthetic gas | GLO | transforming activity | byproduct | wastewater, from residence | 0.0053176
methanol production, from synthetic gas | GLO | transforming activity | reference product | methanol, from biomass | 1
sulfur dichloride production | RER | transforming activity | reference product | sulfur dichloride | 1
market for mounting, surface mount technology, Pb-containing solder | GLO | market activity | reference product | mounting, surface mount technology, Pb-containing solder | 1
market for o-dichlorobenzene | RER | market activity | reference product | o-dichlorobenzene | 1
market for motor scooter, 50 cubic cm engine | GLO | market activity | reference product | motor scooter, 50 cubic cm engine | 1
market for acetone cyanohydrin | GLO | market activity | reference product | acetone cyanohydrin | 1
transport, freight train, electricity | CN | transforming activity | reference product | transport, freight train | 1
market for agricultural machinery, unspecified | GLO | market activity | reference product | agricultural machinery, unspecified | 1
sodium nitrate production | RER | transforming activity | reference product | sodium nitrate | 1
sodium nitrate production | RER | transforming activity | byproduct | wastewater, average | 2.7e-06
dimethyl hexanediol production | GLO | transforming activity | reference product | dimethyl hexanediol | 1
dimethyl hexanediol production | GLO | transforming activity | byproduct | wastewater, average | 2.7e-06
market for polyethylene, high density, granulate, recycled | CH | market activity | byproduct | polyethylene, high density, granulate, recycled | -1
market for polyethylene, high density, granulate, recycled | CH | market activity | reference product | polyethylene, high density, granulate, recycled | 1
concrete production, 35MPa, ready-mix, with cement blast furnace slag 6-34% | BR | transforming activity | byproduct | wastewater from concrete production | 0.161
concrete production, 35MPa, ready-mix, with cement blast furnace slag 6-34% | BR | transforming activity | byproduct | scrap steel | 0.0238
concrete production, 35MPa, ready-mix, with cement blast furnace slag 6-34% | BR | transforming activity | reference product | concrete, 35MPa | 1
concrete production, 35MPa, ready-mix, with cement blast furnace slag 6-34% | BR | transforming activity | byproduct | waste rubber, unspecified | 0.0345
concrete production, 35MPa, ready-mix, with cement blast furnace slag 6-34% | BR | transforming activity | byproduct | waste mineral oil | 0.0499
concrete production, 35MPa, ready-mix, with cement blast furnace slag 6-34% | BR | transforming activity | byproduct | waste concrete | 91.01
impact extrusion of steel, warm, 4 strokes | RER | transforming activity | reference product | impact extrusion of steel, warm, 4 strokes | 1
land use change, perennial crop | BR-PI | transforming activity | reference product | land use change, perennial crop | 1
lime mortar production | CH | transforming activity | reference product | lime mortar | 1
treatment of waste frit from cathode ray tube production, residual material landfill | GLO | transforming activity | byproduct | waste cement, hydrated | 1
treatment of waste frit from cathode ray tube production, residual material landfill | GLO | transforming activity | reference product | waste frit from cathode ray tube production | -1
market for alkyd paint, white, without water, in 60% solution state | GLO | market activity | reference product | alkyd paint, white, without water, in 60% solution state | 1
market group for electricity, medium voltage | RAS | market group | reference product | electricity, medium voltage | 1
market for electricity, low voltage | CA-NT | market activity | reference product | electricity, low voltage | 1
rye seed production, organic, for sowing | GLO | transforming activity | reference product | rye seed, organic, for sowing | 1
heat and power co-generation unit construction, 6400kW thermal, building | GLO | transforming activity | byproduct | waste wood, untreated | 13200
heat and power co-generation unit construction, 6400kW thermal, building | GLO | transforming activity | byproduct | waste reinforced concrete | 1630000
heat and power co-generation unit construction, 6400kW thermal, building | GLO | transforming activity | byproduct | waste paint on wood | 680
heat and power co-generation unit construction, 6400kW thermal, building | GLO | transforming activity | byproduct | waste concrete gravel | 210000
heat and power co-generation unit construction, 6400kW thermal, building | GLO | transforming activity | byproduct | waste mineral wool | 13
heat and power co-generation unit construction, 6400kW thermal, building | GLO | transforming activity | reference product | heat and power co-generation unit, 6400kW thermal, building | 1
market for electricity, medium voltage | IT | market activity | reference product | electricity, medium voltage | 1
market for heat, central or small-scale, Jakobsberg | CH | market activity | reference product | heat, central or small-scale, Jakobsberg | 1
natural gas, high pressure, import from NL | DK | transforming activity | reference product | natural gas, high pressure | 1
sewer grid construction, 1.6E8l/year, 6 km | CH | transforming activity | byproduct | waste concrete, not reinforced | 1710000
sewer grid construction, 1.6E8l/year, 6 km | CH | transforming activity | byproduct | waste polyvinylchloride | 1420
sewer grid construction, 1.6E8l/year, 6 km | CH | transforming activity | byproduct | waste polyethylene | 25700
sewer grid construction, 1.6E8l/year, 6 km | CH | transforming activity | byproduct | waste rubber, unspecified | 473
sewer grid construction, 1.6E8l/year, 6 km | CH | transforming activity | reference product | sewer grid, 1.6E8l/year, 6 km | 1
calcareous marl production | CH | transforming activity | reference product | calcareous marl | 1
electricity production, hard coal | EE | transforming activity | reference product | electricity, high voltage | 1
electricity production, hard coal | EE | transforming activity | byproduct | residue from cooling tower | 5.5153e-05
electricity production, hard coal | EE | transforming activity | byproduct | hard coal ash | 0.075008
deep well drilling, for deep geothermal power | NI | transforming activity | byproduct | wastewater, average | 0.6
deep well drilling, for deep geothermal power | NI | transforming activity | byproduct | drilling waste | 466
deep well drilling, for deep geothermal power | NI | transforming activity | reference product | deep well, drilled, for geothermal power | 1
electricity production, wind, 1-3MW turbine, onshore | HR | transforming activity | byproduct | waste mineral oil | 4.352e-05
electricity production, wind, 1-3MW turbine, onshore | HR | transforming activity | reference product | electricity, high voltage | 1
treatment of waste emulsion paint, inert material landfill | CH | transforming activity | reference product | waste emulsion paint | -1
market for electricity, medium voltage | NP | market activity | reference product | electricity, medium voltage | 1
potassium carbonate production, from potassium hydroxide | GLO | transforming activity | reference product | potassium carbonate | 1
potassium carbonate production, from potassium hydroxide | GLO | transforming activity | byproduct | wastewater, average | 2.7e-06
market for sawlog and veneer log, softwood, measured as solid wood under bark | CH | market activity | reference product | sawlog and veneer log, softwood, measured as solid wood under bark | 1
blower and heat exchange unit production, central, 600-1200 m3/h | GLO | transforming activity | byproduct | waste rubber, unspecified | 0.03
blower and heat exchange unit production, central, 600-1200 m3/h | GLO | transforming activity | byproduct | inert waste, for final disposal | 1.26
blower and heat exchange unit production, central, 600-1200 m3/h | GLO | transforming activity | reference product | blower and heat exchange unit, central, 600-1200 m3/h | 1
petroleum and gas production, on-shore | GLO | transforming activity | byproduct | waste natural gas, sweet | 47300000000
petroleum and gas production, on-shore | GLO | transforming activity | byproduct | waste emulsion paint | 452.1464
petroleum and gas production, on-shore | GLO | transforming activity | byproduct | waste mineral oil | 37606.0227
petroleum and gas production, on-shore | GLO | transforming activity | reference product | petroleum | 107000000000
petroleum and gas production, on-shore | GLO | transforming activity | byproduct | waste wood, untreated | 7293.5847
petroleum and gas production, on-shore | GLO | transforming activity | byproduct | municipal solid waste | 42900000
petroleum and gas production, on-shore | GLO | transforming activity | reference product | natural gas, high pressure | 13500000000
petroleum and gas production, on-shore | GLO | transforming activity | byproduct | spent antifreezer liquid | 102.5063
petroleum and gas production, on-shore | GLO | transforming activity | byproduct | water discharge from petroleum/natural gas extraction, onshore | 45400000000
petroleum and gas production, on-shore | GLO | transforming activity | byproduct | hazardous waste, for underground deposit | 45291.9743
petroleum and gas production, on-shore | GLO | transforming activity | byproduct | low level radioactive waste | 236
uranium fuel element production, enriched 3.9%, for light water reactor | UCTE | transforming activity | byproduct | inert waste, for final disposal | 0.8
uranium fuel element production, enriched 3.9%, for light water reactor | UCTE | transforming activity | reference product | uranium, enriched 3.9%, in fuel element for light water reactor | 1
uranium fuel element production, enriched 3.9%, for light water reactor | UCTE | transforming activity | byproduct | wastewater, unpolluted | 0.135
uranium fuel element production, enriched 3.9%, for light water reactor | UCTE | transforming activity | byproduct | low level radioactive waste | 0.000333
heat and power co-generation, natural gas, 500kW electrical, lean burn | GLO | transforming activity | byproduct | waste mineral oil | 6.5217e-05
heat and power co-generation, natural gas, 500kW electrical, lean burn | GLO | transforming activity | reference product | heat, district or industrial, natural gas | 1
heat and power co-generation, natural gas, 500kW electrical, lean burn | GLO | transforming activity | byproduct | electricity, high voltage | 0.21739
market for electricity, medium voltage | LY | market activity | reference product | electricity, medium voltage | 1
suction, sawdust | CH | transforming activity | reference product | saw dust, loose, wet, measured as dry mass | -1
suction, sawdust | CH | transforming activity | byproduct | saw dust, wet, measured as dry mass | 1
clear-cutting, primary forest to arable land, pasture, man made | BR-RR | transforming activity | reference product | land tenure, arable land, measured as carbon net primary productivity, pasture, man made | 1
market for cement, unspecified | IN | market activity | reference product | cement, unspecified | 1
market for EDTA, ethylenediaminetetraacetic acid | GLO | market activity | reference product | EDTA, ethylenediaminetetraacetic acid | 1
clear-cutting, primary forest to arable land, perennial crop | HN | transforming activity | reference product | land tenure, arable land, measured as carbon net primary productivity, perennial crop | 1
market for gold, unrefined | GLO | market activity | reference product | gold, unrefined | 1
treatment of bagasse, from sweet sorghum, in heat and power co-generation unit, 6400kW thermal | GLO | transforming activity | byproduct | municipal solid waste | 3.19e-05
treatment of bagasse, from sweet sorghum, in heat and power co-generation unit, 6400kW thermal | GLO | transforming activity | byproduct | wood ash mixture, pure | 0.00702
treatment of bagasse, from sweet sorghum, in heat and power co-generation unit, 6400kW thermal | GLO | transforming activity | reference product | bagasse, from sweet sorghum | -1
treatment of bagasse, from sweet sorghum, in heat and power co-generation unit, 6400kW thermal | GLO | transforming activity | byproduct | waste mineral oil | 3.19e-05
treatment of bagasse, from sweet sorghum, in heat and power co-generation unit, 6400kW thermal | GLO | transforming activity | byproduct | heat, district or industrial, other than natural gas | 7.4595
treatment of bagasse, from sweet sorghum, in heat and power co-generation unit, 6400kW thermal | GLO | transforming activity | byproduct | electricity, high voltage | 0.21528
sulfate pulp production, from hardwood, bleached | CA-QC | transforming activity | byproduct | waste textile, soiled | 1.0692e-05
sulfate pulp production, from hardwood, bleached | CA-QC | transforming activity | byproduct | sludge from pulp and paper production | 0.022927
sulfate pulp production, from hardwood, bleached | CA-QC | transforming activity | reference product | sulfate pulp, bleached | 1
sulfate pulp production, from hardwood, bleached | CA-QC | transforming activity | byproduct | municipal solid waste | 7.3675e-05
sulfate pulp production, from hardwood, bleached | CA-QC | transforming activity | byproduct | wood ash mixture, pure | 0.013994
sulfate pulp production, from hardwood, bleached | CA-QC | transforming activity | byproduct | hazardous waste, for incineration | 2.3897e-07
sulfate pulp production, from hardwood, bleached | CA-QC | transforming activity | byproduct | spent solvent mixture | 3.0946e-07
sulfate pulp production, from hardwood, bleached | CA-QC | transforming activity | byproduct | spent antifreezer liquid | 4.2292e-07
sulfate pulp production, from hardwood, bleached | CA-QC | transforming activity | byproduct | waste mineral oil | 1.9879e-05
electricity voltage transformation from medium to low voltage | HICC | transforming activity | reference product | electricity, low voltage | 1
electricity voltage transformation from high to medium voltage | VE | transforming activity | reference product | electricity, medium voltage | 1
market for polycarboxylates, 40% active substance | GLO | market activity | reference product | polycarboxylates, 40% active substance | 1
market for limestone quarry infrastructure | GLO | market activity | reference product | limestone quarry infrastructure | 1
compact fluorescent lamp | GLO | transforming activity | byproduct | waste polypropylene | 0.00567
compact fluorescent lamp | GLO | transforming activity | byproduct | scrap aluminium | 0.00709
compact fluorescent lamp | GLO | transforming activity | byproduct | waste polyvinylchloride | 0.0168
compact fluorescent lamp | GLO | transforming activity | byproduct | scrap copper | 0.00615
compact fluorescent lamp | GLO | transforming activity | byproduct | scrap tin sheet | 0.0048
compact fluorescent lamp | GLO | transforming activity | reference product | compact fluorescent bulb | 1
compact fluorescent lamp | GLO | transforming activity | byproduct | waste glass | 0.0416
compact fluorescent lamp | GLO | transforming activity | byproduct | waste electric and electronic equipment | 0.00702
compact fluorescent lamp | GLO | transforming activity | byproduct | iron scrap, unsorted | 0.00627
copper production, primary | RAS | transforming activity | reference product | copper | 1
copper production, primary | RAS | transforming activity | byproduct | wastewater, unpolluted | 0.00568
copper production, primary | RAS | transforming activity | byproduct | copper slag | 0.95
alkylbenzene production, linear | CA-QC | transforming activity | reference product | alkylbenzene, linear | 1
alkylbenzene production, linear | CA-QC | transforming activity | byproduct | wastewater, average | 2.7e-06
alkylbenzene production, linear | CA-QC | transforming activity | byproduct | municipal solid waste | 0.0028
kaolin production | GLO | transforming activity | reference product | kaolin | 1
process-specific burdens, slag landfill | Europe without Switzerland | transforming activity | reference product | process-specific burdens, slag landfill | 1
heat production, natural gas, at industrial furnace >100kW | CA-QC | transforming activity | reference product | heat, district or industrial, natural gas | 1
treatment of bagasse, from sugarcane, in heat and power co-generation unit, 6400kW thermal | GLO | transforming activity | reference product | bagasse, from sugarcane | -1
treatment of bagasse, from sugarcane, in heat and power co-generation unit, 6400kW thermal | GLO | transforming activity | byproduct | municipal solid waste | 3.9908e-05
treatment of bagasse, from sugarcane, in heat and power co-generation unit, 6400kW thermal | GLO | transforming activity | byproduct | wood ash mixture, pure | 0.00787
treatment of bagasse, from sugarcane, in heat and power co-generation unit, 6400kW thermal | GLO | transforming activity | byproduct | heat, district or industrial, other than natural gas | 9.3322
treatment of bagasse, from sugarcane, in heat and power co-generation unit, 6400kW thermal | GLO | transforming activity | byproduct | electricity, high voltage | 0.26933
treatment of bagasse, from sugarcane, in heat and power co-generation unit, 6400kW thermal | GLO | transforming activity | byproduct | waste mineral oil | 3.9908e-05
anode production, paste, for aluminium electrolysis | RNA | transforming activity | byproduct | fly ash and scrubber sludge | 0.000658
anode production, paste, for aluminium electrolysis | RNA | transforming activity | byproduct | waste asphalt | 0.00265
anode production, paste, for aluminium electrolysis | RNA | transforming activity | byproduct | inert waste, for final disposal | 0.00098
anode production, paste, for aluminium electrolysis | RNA | transforming activity | reference product | anode, paste, for aluminium electrolysis | 1
application of plant protection product, by field sprayer | BR | transforming activity | reference product | application of plant protection product, by field sprayer | 1
electricity production, photovoltaic, 3kWp slanted-roof installation, single-Si, panel, mounted | RO | transforming activity | reference product | electricity, low voltage | 1
electricity production, photovoltaic, 3kWp slanted-roof installation, single-Si, panel, mounted | RO | transforming activity | byproduct | wastewater, from residence | 4.9136e-06
electricity, high voltage, import from IT | GR | transforming activity | reference product | electricity, high voltage | 1
treatment of used long liner, steel | GLO | transforming activity | byproduct | waste paint on metal | 2
treatment of used long liner, steel | GLO | transforming activity | byproduct | waste plastic, mixture | 5.1
treatment of used long liner, steel | GLO | transforming activity | byproduct | waste rubber, unspecified | 2.1
treatment of used long liner, steel | GLO | transforming activity | byproduct | iron scrap, unsorted | 940
treatment of used long liner, steel | GLO | transforming activity | byproduct | copper scrap, sorted, pressed | 9.5
treatment of used long liner, steel | GLO | transforming activity | reference product | used long liner, steel | -958.7
electricity production, hydro, aluminium industry | GLO | transforming activity | reference product | electricity, high voltage, aluminium industry | 1
market for electricity, for reuse in municipal waste incineration only | IT | market activity | byproduct | electricity, for reuse in municipal waste incineration only | -1
market for electricity, for reuse in municipal waste incineration only | IT | market activity | reference product | electricity, for reuse in municipal waste incineration only | 1
benzoic-compound production | GLO | transforming activity | byproduct | inert waste, for final disposal | 0.18964
benzoic-compound production | GLO | transforming activity | reference product | benzoic-compound | 1
market for waste packaging paper | GR | market activity | reference product | waste packaging paper | -1
market for sodium formate | GLO | market activity | reference product | sodium formate | 1
capacitor production, tantalum-, for through-hole mounting | GLO | transforming activity | reference product | capacitor, tantalum-, for through-hole mounting | 1
benzene production | GLO | transforming activity | byproduct | municipal solid waste | 0.0019251
benzene production | GLO | transforming activity | byproduct | coal slurry | 0.00015321
benzene production | GLO | transforming activity | byproduct | waste wood, untreated | 5.5359e-08
benzene production | GLO | transforming activity | byproduct | decommissioned chemical production facilities | 5.0627e-05
benzene production | GLO | transforming activity | byproduct | hazardous waste, for incineration | 0.0022028
benzene production | GLO | transforming activity | byproduct | waste plastic, mixture | 3.618e-06
benzene production | GLO | transforming activity | byproduct | spoil from hard coal mining | 0.011736
benzene production | GLO | transforming activity | byproduct | average incineration residue | 0.0050386
benzene production | GLO | transforming activity | reference product | benzene | 1
cast iron production | GLO | transforming activity | reference product | cast iron | 1
cast iron production | GLO | transforming activity | byproduct | dust, unalloyed electric arc furnace steel | 0.0096
cast iron production | GLO | transforming activity | byproduct | inert waste, for final disposal | 0.005
cast iron production | GLO | transforming activity | byproduct | slag, unalloyed electric arc furnace steel | 0.0928
collection of polystyrene scrap, post-consumer | GLO | transforming activity | reference product | polystyrene scrap, post-consumer | 1
eucalyptus seedling production, in heated greenhouse | BR | transforming activity | byproduct | wood ash mixture, pure | 1.5683
eucalyptus seedling production, in heated greenhouse | BR | transforming activity | reference product | eucalyptus seedling, for planting | 1000
eucalyptus seedling production, in heated greenhouse | BR | transforming activity | byproduct | waste polypropylene | 0.5573
market for harvesting, by complete harvester, beets | GLO | market activity | reference product | harvesting, by complete harvester, beets | 1
mint production | GLO | transforming activity | reference product | mint | 1
photovoltaic laminate production, CdTe | US | transforming activity | byproduct | wastewater from glass production | 0.219
photovoltaic laminate production, CdTe | US | transforming activity | byproduct | municipal solid waste | 0.03
photovoltaic laminate production, CdTe | US | transforming activity | byproduct | waste plastic, mixture | 0.70776
photovoltaic laminate production, CdTe | US | transforming activity | reference product | photovoltaic laminate, CdTe | 1
transport, passenger, bicycle | GLO | transforming activity | reference product | transport, passenger, bicycle | 1
bauxite mine operation | GLO | transforming activity | byproduct | inert waste | 8.1e-05
bauxite mine operation | GLO | transforming activity | reference product | bauxite | 1
treatment of spent oxychlor catalyst for ethylene dichloride production, underground deposit | GLO | transforming activity | reference product | spent oxychlor catalyst for ethylene dichloride production | -1
water pump operation, electric | DE | transforming activity | reference product | water pump operation, electric | 1
water pump operation, electric | DE | transforming activity | byproduct | waste mineral oil | 0.00051402
brass turning, primarily dressing, computer numerical controlled | RER | transforming activity | reference product | brass removed by turning, primarily dressing, computer numerical controlled | 1
brass turning, primarily dressing, computer numerical controlled | RER | transforming activity | byproduct | waste mineral oil | 0.00382
treatment of used liquid crystal display, manual dismantling | GLO | transforming activity | byproduct | used cable | 0.0126
treatment of used liquid crystal display, manual dismantling | GLO | transforming activity | byproduct | used liquid crystal display module | 0.4415
treatment of used liquid crystal display, manual dismantling | GLO | transforming activity | byproduct | used fluorescent lamp | 0.0111
treatment of used liquid crystal display, manual dismantling | GLO | transforming activity | byproduct | waste plastic, consumer electronics | 0.3769
treatment of used liquid crystal display, manual dismantling | GLO | transforming activity | byproduct | used printed wiring boards | 0.0428
treatment of used liquid crystal display, manual dismantling | GLO | transforming activity | reference product | used liquid crystal display | -1
aluminium production, primary, ingot | IAI Area, Russia & RER w/o EU27 & EFTA | transforming activity | byproduct | dross from Al electrolysis | 0.014036
aluminium production, primary, ingot | IAI Area, Russia & RER w/o EU27 & EFTA | transforming activity | byproduct | filter dust from Al electrolysis | 0.000562
aluminium production, primary, ingot | IAI Area, Russia & RER w/o EU27 & EFTA | transforming activity | reference product | aluminium, primary, ingot | 1
aluminium production, primary, ingot | IAI Area, Russia & RER w/o EU27 & EFTA | transforming activity | byproduct | inert waste, for final disposal | 0.00184
treatment of blast furnace gas, in power plant | CN-HE | transforming activity | byproduct | heat, district or industrial, other than natural gas | 0.145
treatment of blast furnace gas, in power plant | CN-HE | transforming activity | byproduct | electricity, high voltage | 0.095278
treatment of blast furnace gas, in power plant | CN-HE | transforming activity | reference product | blast furnace gas | -1
market for waste concrete, not reinforced | CH | market activity | reference product | waste concrete, not reinforced | -1
milking parlour construction | CH | transforming activity | byproduct | waste brick | 26800
milking parlour construction | CH | transforming activity | byproduct | waste bulk iron, excluding reinforcement | 2520
milking parlour construction | CH | transforming activity | byproduct | waste mineral wool | 795
milking parlour construction | CH | transforming activity | byproduct | waste polystyrene isolation, flame-retardant | 3.3
milking parlour construction | CH | transforming activity | byproduct | waste wood, untreated | 8330
milking parlour construction | CH | transforming activity | reference product | milking parlour | 1
milking parlour construction | CH | transforming activity | byproduct | waste building wood, chrome preserved | 973
milking parlour construction | CH | transforming activity | byproduct | waste reinforced concrete | 87100
milking parlour construction | CH | transforming activity | byproduct | waste bitumen | 9490
milking parlour construction | CH | transforming activity | byproduct | waste sealing sheet, polyvinylchloride | 22.9
milking parlour construction | CH | transforming activity | byproduct | waste polyurethane foam | 33
milking parlour construction | CH | transforming activity | byproduct | waste glass sheet | 5090
milking parlour construction | CH | transforming activity | byproduct | waste bitumen sheet | 25.1
milking parlour construction | CH | transforming activity | byproduct | waste cement in concrete and mortar | 8480
milking parlour construction | CH | transforming activity | byproduct | waste concrete, not reinforced | 18300
milking parlour construction | CH | transforming activity | byproduct | waste polyethylene/polypropylene product | 1010
market for aircraft, passenger, long haul | GLO | market activity | reference product | aircraft, passenger, long haul | 1
silver-gold mine operation with refinery | GLO | transforming activity | byproduct | gold | 0.026696
silver-gold mine operation with refinery | GLO | transforming activity | byproduct | sulfidic tailings, from silver mine operation | 20099.1071
silver-gold mine operation with refinery | GLO | transforming activity | reference product | silver | 1
treatment of waste cement in concrete and mortar, sorting plant | Europe without Switzerland | transforming activity | byproduct | inert waste | 0.85
treatment of waste cement in concrete and mortar, sorting plant | Europe without Switzerland | transforming activity | reference product | waste cement in concrete and mortar | -1
electricity production, photovoltaic, 570kWp open ground installation, multi-Si | ES | transforming activity | reference product | electricity, low voltage | 1
electricity production, photovoltaic, 570kWp open ground installation, multi-Si | ES | transforming activity | byproduct | wastewater, from residence | 2.1847e-08
heat production, light fuel oil, at boiler 100kW condensing, non-modulating | CH | transforming activity | reference product | heat, central or small-scale, other than natural gas | 1
heat production, light fuel oil, at boiler 100kW condensing, non-modulating | CH | transforming activity | byproduct | hazardous waste, for incineration | 4.15e-06
heat production, light fuel oil, at boiler 100kW condensing, non-modulating | CH | transforming activity | byproduct | condensate from light oil boiler | 9.8364e-06
market for door, outer, wood-aluminium | GLO | market activity | reference product | door, outer, wood-aluminium | 1
market for cement, pozzolana and fly ash 11-35% | CH | market activity | reference product | cement, pozzolana and fly ash 11-35% | 1
market for mint | GLO | market activity | reference product | mint | 1
market for mint | GLO | market activity | byproduct | biowaste | 0.12
market for waste frit from cathode ray tube production | GLO | market activity | reference product | waste frit from cathode ray tube production | -1
market for chloronitrobenzene | GLO | market activity | reference product | chloronitrobenzene | 1
cocoa bean production, sun-dried | GLO | transforming activity | byproduct | waste wood, untreated | 0.75141
cocoa bean production, sun-dried | GLO | transforming activity | reference product | cocoa bean | 1
land use change, annual crop | IT | transforming activity | reference product | land use change, annual crop | 1
anode refinery construction | SE | transforming activity | byproduct | refractory spent pot liner from Al electrolysis | 2498300
anode refinery construction | SE | transforming activity | byproduct | waste concrete, not reinforced | 6883
anode refinery construction | SE | transforming activity | reference product | anode refinery | 1
market for diesel | Europe without Switzerland | market activity | reference product | diesel | 1
market for diesel | Europe without Switzerland | market activity | byproduct | rainwater mineral oil storage | 7.5e-05
market for diesel | Europe without Switzerland | market activity | byproduct | wastewater, average | 6.89e-07
market for diesel | Europe without Switzerland | market activity | byproduct | fly ash and scrubber sludge | 0.000168
market for diesel | Europe without Switzerland | market activity | byproduct | municipal solid waste | 6.27e-06
electricity production, lignite | IN-GJ | transforming activity | byproduct | lignite ash | 0.18551
electricity production, lignite | IN-GJ | transforming activity | byproduct | residue from cooling tower | 6.3098e-05
electricity production, lignite | IN-GJ | transforming activity | reference product | electricity, high voltage | 1
electricity, high voltage, import from CSG | VN | transforming activity | reference product | electricity, high voltage | 1
cement production, pozzolana and fly ash 15-50% | BR | transforming activity | reference product | cement, pozzolana and fly ash 15-50% | 1
cement production, pozzolana and fly ash 15-50% | BR | transforming activity | byproduct | scrap steel | 7.1e-05
cement production, pozzolana and fly ash 15-50% | BR | transforming activity | byproduct | wastewater, average | 1.45e-06
cement production, pozzolana and fly ash 15-50% | BR | transforming activity | byproduct | waste mineral oil | 5.5e-06
cement production, pozzolana and fly ash 15-50% | BR | transforming activity | byproduct | waste rubber, unspecified | 8.8e-06
cement production, pozzolana and fly ash 15-50% | BR | transforming activity | reference product | hard coal ash | -0.16
cement production, pozzolana and fly ash 15-50% | BR | transforming activity | reference product | nickel smelter slag | -0.07
market group for electricity, low voltage | GLO | market group | reference product | electricity, low voltage | 1
mine infrastructure construction, open cast, peat | GLO | transforming activity | reference product | mine infrastructure, open cast, peat | 1
mine infrastructure construction, open cast, peat | GLO | transforming activity | byproduct | waste wood, untreated | 3000000
wheat grain, feed production, Swiss integrated production | CH | transforming activity | byproduct | wastewater, average | 3.8e-05
wheat grain, feed production, Swiss integrated production | CH | transforming activity | reference product | wheat grain, feed, Swiss integrated production | 1
transport, freight, lorry with refrigeration machine, 3.5-7.5 ton, EURO5, carbon dioxide, liquid refrigerant, freezing | GLO | transforming activity | reference product | transport, freight, lorry with refrigeration machine, 3.5-7.5 ton, EURO5, carbon dioxide, liquid refrigerant, freezing | 1
transport, freight, lorry with refrigeration machine, 3.5-7.5 ton, EURO5, carbon dioxide, liquid refrigerant, freezing | GLO | transforming activity | byproduct | tyre wear emissions, lorry | 0.00040965
transport, freight, lorry with refrigeration machine, 3.5-7.5 ton, EURO5, carbon dioxide, liquid refrigerant, freezing | GLO | transforming activity | byproduct | road wear emissions, lorry | 3.56e-05
transport, freight, lorry with refrigeration machine, 3.5-7.5 ton, EURO5, carbon dioxide, liquid refrigerant, freezing | GLO | transforming activity | byproduct | brake wear emissions, lorry | 4.1347e-05
heat production, wood chips from industry, at furnace 50kW, state-of-the-art 2014 | CH | transforming activity | reference product | heat, central or small-scale, other than natural gas | 1
heat production, wood chips from industry, at furnace 50kW, state-of-the-art 2014 | CH | transforming activity | byproduct | wood ash mixture, pure | 0.00066667
market for electricity, medium voltage | MX | market activity | reference product | electricity, medium voltage | 1
market group for electricity, high voltage | UCTE | market group | reference product | electricity, high voltage | 1
sawnwood production, hardwood, dried (u=10%), planed | GLO | transforming activity | reference product | sawnwood, hardwood, dried (u=10%), planed | 1
chopping, maize | CH | transforming activity | reference product | chopping, maize | 1
market for 2-nitroaniline | GLO | market activity | reference product | 2-nitroaniline | 1
sodium hydrosulfide production | RER | transforming activity | reference product | sodium hydrosulfide | 1
treatment of sludge, pig iron production, residual material landfill | Europe without Switzerland | transforming activity | reference product | sludge, pig iron production | -1
treatment of sludge, pig iron production, residual material landfill | Europe without Switzerland | transforming activity | byproduct | waste cement, hydrated | 1
treatment of sulfidic tailings, from copper mine operation, tailings impoundment | RU | transforming activity | reference product | sulfidic tailings, from copper mine operation | -1
water pump operation, diesel | PH | transforming activity | byproduct | waste mineral oil | 0.00051402
water pump operation, diesel | PH | transforming activity | reference product | water pump operation, diesel | 1
market for printed paper | GLO | market activity | reference product | printed paper | 1
treatment of waste plastic plaster, inert material landfill | GLO | transforming activity | reference product | waste plastic plaster, for final disposal | -1
electricity, high voltage, import from FR | LU | transforming activity | reference product | electricity, high voltage | 1
market for transport, passenger car, large size, natural gas, EURO 4 | GLO | market activity | reference product | transport, passenger car, large size, natural gas, EURO 4 | 1
potassium hydroxide production | RER | transforming activity | byproduct | hydrogen, liquid | 0.018343
potassium hydroxide production | RER | transforming activity | byproduct | chlorine, gaseous | 0.65027
potassium hydroxide production | RER | transforming activity | reference product | potassium hydroxide | 1
potassium hydroxide production | RER | transforming activity | byproduct | salt tailing from potash mine | 0.026869
potassium hydroxide production | RER | transforming activity | byproduct | wastewater, average | 0.00030023
lightweight concrete block production, expanded vermiculite | CH | transforming activity | byproduct | wastewater from concrete production | 8.33e-05
lightweight concrete block production, expanded vermiculite | CH | transforming activity | byproduct | municipal solid waste | 0.000125
lightweight concrete block production, expanded vermiculite | CH | transforming activity | reference product | lightweight concrete block, expanded vermiculite | 1
electricity production, oil | AR | transforming activity | reference product | electricity, high voltage | 1
electricity production, oil | AR | transforming activity | byproduct | fly ash and scrubber sludge | 3.0204e-05
electricity production, oil | AR | transforming activity | byproduct | bilge oil | 2.441e-05
electricity production, oil | AR | transforming activity | byproduct | municipal solid waste | 0.00017187
electricity production, oil | AR | transforming activity | byproduct | waste mineral oil | 0.0006256
electricity production, oil | AR | transforming activity | byproduct | lignite ash | 0.00064819
treatment of residue from mechanical treatment, industrial device, municipal waste incineration | GLO | transforming activity | reference product | residue from mechanical treatment, industrial device | -1
treatment of residue from mechanical treatment, industrial device, municipal waste incineration | GLO | transforming activity | byproduct | electricity, for reuse in municipal waste incineration only | 0.92987
treatment of residue from mechanical treatment, industrial device, municipal waste incineration | GLO | transforming activity | byproduct | copper scrap, sorted, pressed | 0.0018043
treatment of residue from mechanical treatment, industrial device, municipal waste incineration | GLO | transforming activity | byproduct | iron scrap, sorted, pressed | 0.1058
treatment of residue from mechanical treatment, industrial device, municipal waste incineration | GLO | transforming activity | byproduct | waste cement, hydrated | 0.017084
treatment of residue from mechanical treatment, industrial device, municipal waste incineration | GLO | transforming activity | byproduct | aluminium scrap, post-consumer, prepared for melting | 0.00021358
treatment of residue from mechanical treatment, industrial device, municipal waste incineration | GLO | transforming activity | byproduct | heat, for reuse in municipal waste incineration only | 6.6364
market for transport, freight, lorry with refrigeration machine, 7.5-16 ton, EURO5, R134a refrigerant, cooling | GLO | market activity | reference product | transport, freight, lorry with refrigeration machine, 7.5-16 ton, EURO5, R134a refrigerant, cooling | 1
dung slab construction | CH | transforming activity | byproduct | waste concrete, not reinforced | 118
dung slab construction | CH | transforming activity | byproduct | waste reinforced concrete | 695
dung slab construction | CH | transforming activity | byproduct | waste polyethylene/polypropylene product | 0.171
dung slab construction | CH | transforming activity | byproduct | waste wood, untreated | 0.237
dung slab construction | CH | transforming activity | reference product | dung slab | 1
cement factory construction | GLO | transforming activity | reference product | cement factory | 1
electricity production, hard coal | IN-MH | transforming activity | byproduct | hard coal ash | 0.10516
electricity production, hard coal | IN-MH | transforming activity | byproduct | residue from cooling tower | 7.7325e-05
electricity production, hard coal | IN-MH | transforming activity | reference product | electricity, high voltage | 1
electricity production, natural gas, combined cycle power plant | CN-SX | transforming activity | reference product | electricity, high voltage | 1
electricity production, natural gas, combined cycle power plant | CN-SX | transforming activity | byproduct | residue from cooling tower | 1.2e-05
market for transport, passenger car, small size, natural gas, EURO 4 | GLO | market activity | reference product | transport, passenger car, small size, natural gas, EURO 4 | 1
bitumen seal production, VA4 | RER | transforming activity | byproduct | scrap aluminium | 5.45e-06
bitumen seal production, VA4 | RER | transforming activity | byproduct | municipal solid waste | 0.003522
bitumen seal production, VA4 | RER | transforming activity | byproduct | waste bitumen sheet | 0.00723
bitumen seal production, VA4 | RER | transforming activity | byproduct | waste mineral oil | 0.0001546
bitumen seal production, VA4 | RER | transforming activity | byproduct | wastewater, from residence | 4.54e-05
bitumen seal production, VA4 | RER | transforming activity | reference product | bitumen seal, VA4 | 1
market for wood preservation facility, flow coating equipment | GLO | market activity | reference product | wood preservation facility, flow coating equipment | 1
onshore natural gas field infrastructure production | GLO | transforming activity | reference product | onshore natural gas field infrastructure | 1
treatment of decommissioned pipeline, natural gas, inert material landfill | GLO | transforming activity | reference product | decommissioned pipeline, natural gas | -1
EDTA production | GLO | transforming activity | byproduct | wastewater, average | 2.7e-06
EDTA production | GLO | transforming activity | reference product | EDTA, ethylenediaminetetraacetic acid | 1
trimesoyl chloride production, for membrane filtration production | GLO | transforming activity | reference product | trimesoyl chloride | 1
trimesoyl chloride production, for membrane filtration production | GLO | transforming activity | byproduct | wastewater, average | 0.012297
electricity, high voltage, import from SE | FI | transforming activity | reference product | electricity, high voltage | 1
electricity production, hydro, pumped storage | CA-AB | transforming activity | reference product | electricity, high voltage | 1
electricity production, hydro, pumped storage | CA-AB | transforming activity | byproduct | waste mineral oil | 7.56e-06
electricity production, natural gas, conventional power plant | PT | transforming activity | reference product | electricity, high voltage | 1
electricity production, natural gas, conventional power plant | PT | transforming activity | byproduct | residue from cooling tower | 1.0909e-05
market for electricity, low voltage | HT | market activity | reference product | electricity, low voltage | 1
electricity, high voltage, import from EE | LV | transforming activity | reference product | electricity, high voltage | 1
market for transport, freight, light commercial vehicle | Europe without Switzerland | market activity | reference product | transport, freight, light commercial vehicle | 1
wastewater treatment facility construction, lagoon, capacity 1.1E10l/year | GLO | transforming activity | byproduct | iron scrap, unsorted | 34325.0461
wastewater treatment facility construction, lagoon, capacity 1.1E10l/year | GLO | transforming activity | byproduct | scrap steel | 59906.92
wastewater treatment facility construction, lagoon, capacity 1.1E10l/year | GLO | transforming activity | byproduct | waste plastic, mixture | 48573.1784
wastewater treatment facility construction, lagoon, capacity 1.1E10l/year | GLO | transforming activity | byproduct | waste polyvinylchloride | 2040073.4929
wastewater treatment facility construction, lagoon, capacity 1.1E10l/year | GLO | transforming activity | byproduct | waste reinforced concrete | 1134.9933
wastewater treatment facility construction, lagoon, capacity 1.1E10l/year | GLO | transforming activity | byproduct | scrap copper | 2282.9394
wastewater treatment facility construction, lagoon, capacity 1.1E10l/year | GLO | transforming activity | byproduct | waste reinforcement steel | 74316.963
wastewater treatment facility construction, lagoon, capacity 1.1E10l/year | GLO | transforming activity | reference product | wastewater treatment facility, capacity 1.1E10l/year | 1
cationic resin production | GLO | transforming activity | byproduct | waste polystyrene | 0.015
cationic resin production | GLO | transforming activity | reference product | cationic resin | 1
treatment of used exhaust air roof hood, steel, DN 400 | GLO | transforming activity | byproduct | waste bulk iron, excluding reinforcement | 17
treatment of used exhaust air roof hood, steel, DN 400 | GLO | transforming activity | byproduct | waste paint on metal | 0.137
treatment of used exhaust air roof hood, steel, DN 400 | GLO | transforming activity | reference product | used exhaust air roof hood steel, DN 400 | -1
market for wood preservation, dipping/immersion method, water-based, indoor use, occasionally wet | GLO | market activity | reference product | wood preservation, dipping/immersion method, water-based, indoor use, occasionally wet | 1
electricity production, wind, >3MW turbine, onshore | LV | transforming activity | reference product | electricity, high voltage | 1
electricity production, wind, >3MW turbine, onshore | LV | transforming activity | byproduct | waste mineral oil | 5.4993e-05
market for hydrogen fluoride | RER | market activity | reference product | hydrogen fluoride | 1
glass wool mat production, without cullet | GLO | transforming activity | byproduct | wastewater, average | 0.00152
glass wool mat production, without cullet | GLO | transforming activity | byproduct | average incineration residue | 0.0139
glass wool mat production, without cullet | GLO | transforming activity | byproduct | waste mineral oil | 0.00281
glass wool mat production, without cullet | GLO | transforming activity | byproduct | waste polyethylene | 0.000677
glass wool mat production, without cullet | GLO | transforming activity | reference product | glass wool mat | 1
glass wool mat production, without cullet | GLO | transforming activity | byproduct | municipal solid waste | 0.00849
glass wool mat production, without cullet | GLO | transforming activity | byproduct | waste paperboard | 0.00106
onion production | NZ | transforming activity | reference product | onion | 1
treatment of waste paint, hazardous waste incineration | Europe without Switzerland | transforming activity | reference product | waste paint | -1
treatment of waste paint, hazardous waste incineration | Europe without Switzerland | transforming activity | byproduct | waste cement, hydrated | 0.029577
glass tube production, borosilicate | GLO | transforming activity | reference product | glass tube, borosilicate | 1
glass tube production, borosilicate | GLO | transforming activity | byproduct | municipal solid waste | 0.00243
glass tube production, borosilicate | GLO | transforming activity | byproduct | waste glass | 0.000957
glass tube production, borosilicate | GLO | transforming activity | byproduct | wastewater from glass production | 0.000543
glass tube production, borosilicate | GLO | transforming activity | byproduct | waste mineral wool, for final disposal | 0.000728
glass tube production, borosilicate | GLO | transforming activity | byproduct | waste wood, untreated | 0.000739
glass tube production, borosilicate | GLO | transforming activity | byproduct | hazardous waste, for incineration | 0.00326
market for electricity, medium voltage | TJ | market activity | reference product | electricity, medium voltage | 1
market for transport, freight, lorry with refrigeration machine, 7.5-16 ton, EURO5, carbon dioxide, liquid refri(...)_16 | GLO | market activity | reference product | transport, freight, lorry with refrigeration machine, 7.5-16 ton, EURO5, carbon dioxide, liquid refrigerant, freezing | 1
market for grape | GLO | market activity | byproduct | biowaste | 0.12
market for grape | GLO | market activity | reference product | grape | 1
market for transport, helicopter | GLO | market activity | reference product | transport, helicopter | 1
market for used long liner, steel | GLO | market activity | reference product | used long liner, steel | -1
heat and power co-generation, hard coal | GLO | transforming activity | byproduct | residue from cooling tower | 5e-06
heat and power co-generation, hard coal | GLO | transforming activity | byproduct | electricity, high voltage | 0.0825
heat and power co-generation, hard coal | GLO | transforming activity | byproduct | hard coal ash | 0.00748
heat and power co-generation, hard coal | GLO | transforming activity | reference product | heat, district or industrial, other than natural gas | 0.253
polystyrene production, extruded, CO2 blown | CA-QC | transforming activity | byproduct | waste polystyrene | 0.0001
polystyrene production, extruded, CO2 blown | CA-QC | transforming activity | reference product | polystyrene, extruded | 1
coconut production, dehusked | PH | transforming activity | byproduct | waste wood, untreated | 0.075481
coconut production, dehusked | PH | transforming activity | byproduct | coconut husk | 0.63935
coconut production, dehusked | PH | transforming activity | reference product | coconut, dehusked | 1
market for cement, alternative constituents 6-20% | GLO | market activity | reference product | cement, alternative constituents 6-20% | 1
market for land use change, perennial crop | BR-RJ | market activity | reference product | land use change, perennial crop | 1
treatment of waste polyethylene, municipal incineration | GLO | transforming activity | byproduct | waste cement, hydrated | 0.010022
treatment of waste polyethylene, municipal incineration | GLO | transforming activity | byproduct | heat, for reuse in municipal waste incineration only | 10.694
treatment of waste polyethylene, municipal incineration | GLO | transforming activity | byproduct | electricity, for reuse in municipal waste incineration only | 1.5415
treatment of waste polyethylene, municipal incineration | GLO | transforming activity | reference product | waste polyethylene | -1
electricity production, deep geothermal | JP | transforming activity | reference product | electricity, high voltage | 1
ferrite production | GLO | transforming activity | reference product | ferrite | 1
grass production, organic, intensive | GLO | transforming activity | reference product | grass, organic | 1
barley grain, feed production, Swiss integrated production | CH | transforming activity | reference product | barley grain, feed, Swiss integrated production | 1
barley grain, feed production, Swiss integrated production | CH | transforming activity | byproduct | wastewater, average | 3.8e-05
diesel, burned in building machine | GLO | transforming activity | reference product | diesel, burned in building machine | 1
diesel, burned in building machine | GLO | transforming activity | byproduct | waste mineral oil | 0.000514
market for dishwasher | GLO | market activity | reference product | dishwasher | 1
market for transport, freight, lorry 16-32 metric ton, EURO5 | GLO | market activity | reference product | transport, freight, lorry 16-32 metric ton, EURO5 | 1
land already in use, perennial cropland to annual crop | BR-AM | transforming activity | reference product | land tenure, arable land, measured as carbon net primary productivity, annual crop | 1
market for electricity, low voltage | ES | market activity | reference product | electricity, low voltage | 1
market for land tenure, arable land, measured as carbon net primary productivity, perennial crop | BR-DF | market activity | reference product | land tenure, arable land, measured as carbon net primary productivity, perennial crop | 1
market for fibre cement facing tile | GLO | market activity | reference product | fibre cement facing tile | 1
market for toluene diisocyanate | RER | market activity | reference product | toluene diisocyanate | 1
electricity production, natural gas, conventional power plant | MRO, US only | transforming activity | reference product | electricity, high voltage | 1
electricity production, natural gas, conventional power plant | MRO, US only | transforming activity | byproduct | residue from cooling tower | 1.0714e-05
land use change, pasture, man made | BR-PI | transforming activity | reference product | land use change, pasture, man made | 1
market for ethane | GLO | market activity | reference product | ethane | 1
solid bleached board production | CA-QC | transforming activity | byproduct | ash from paper production sludge | 0.000178
solid bleached board production | CA-QC | transforming activity | byproduct | wood ash mixture, pure | 0.00782
solid bleached board production | CA-QC | transforming activity | byproduct | sludge from pulp and paper production | 0.00063
solid bleached board production | CA-QC | transforming activity | byproduct | municipal solid waste | 0.0148
solid bleached board production | CA-QC | transforming activity | reference product | solid bleached board | 1
electricity production, deep geothermal | LV | transforming activity | reference product | electricity, high voltage | 1
market for waste bitumen sheet | GLO | market activity | reference product | waste bitumen sheet | -1
market for solar collector glass tube, with silver mirror | GLO | market activity | reference product | solar collector glass tube, with silver mirror | 1
heat and power co-generation, natural gas, mini-plant 2KW electrical | Europe without Switzerland | transforming activity | reference product | heat, central or small-scale, natural gas | 1
heat and power co-generation, natural gas, mini-plant 2KW electrical | Europe without Switzerland | transforming activity | byproduct | electricity, low voltage | 0.10677
heat and power co-generation, natural gas, mini-plant 2KW electrical | Europe without Switzerland | transforming activity | byproduct | waste mineral oil | 4.6154e-05
land already in use, annual cropland to annual crop | BR-AC | transforming activity | reference product | land tenure, arable land, measured as carbon net primary productivity, annual crop | 1
electricity production, hydro, reservoir, alpine region | WECC, US only | transforming activity | reference product | electricity, high voltage | 1
electricity production, hydro, reservoir, alpine region | WECC, US only | transforming activity | byproduct | waste mineral oil | 7.56e-06
electricity production, nuclear, pressure water reactor | SERC | transforming activity | byproduct | low level radioactive waste | 1.8032e-09
electricity production, nuclear, pressure water reactor | SERC | transforming activity | reference product | electricity, high voltage | 1
electricity production, nuclear, pressure water reactor | SERC | transforming activity | byproduct | hazardous waste, for incineration | 9.7e-07
electricity production, nuclear, pressure water reactor | SERC | transforming activity | byproduct | waste mineral oil | 1.63e-06
electricity production, nuclear, pressure water reactor | SERC | transforming activity | byproduct | fly ash and scrubber sludge | 2.19e-06
electricity production, nuclear, pressure water reactor | SERC | transforming activity | byproduct | spent nuclear fuel | 2.464e-06
electricity production, nuclear, pressure water reactor | SERC | transforming activity | byproduct | low level radioactive waste for final repository | 2.84e-08
treatment of waste polyethylene terephthalate, open burning | GLO | transforming activity | reference product | waste polyethylene terephthalate | -1
battery production, Li-ion, rechargeable, prismatic | GLO | transforming activity | byproduct | used Li-ion battery | 1
battery production, Li-ion, rechargeable, prismatic | GLO | transforming activity | reference product | battery, Li-ion, rechargeable, prismatic | 1
market for electricity, medium voltage | UZ | market activity | reference product | electricity, medium voltage | 1
market for waste polyethylene/polypropylene product | GLO | market activity | reference product | waste polyethylene/polypropylene product | -1
heat production, wood pellet, at furnace 9kW | CH | transforming activity | byproduct | wood ash mixture, pure | 0.00034
heat production, wood pellet, at furnace 9kW | CH | transforming activity | reference product | heat, central or small-scale, other than natural gas | 1
market for transport, freight, lorry 7.5-16 metric ton, EURO1 | ZA | market activity | reference product | transport, freight, lorry 7.5-16 metric ton, EURO1 | 1
kraft paper production, unbleached | GLO | transforming activity | byproduct | sludge from pulp and paper production | 0.0108
kraft paper production, unbleached | GLO | transforming activity | reference product | kraft paper, unbleached | 1
kraft paper production, unbleached | GLO | transforming activity | byproduct | bilge oil | 0.0004
kraft paper production, unbleached | GLO | transforming activity | byproduct | ash from paper production sludge | 0.00304
kraft paper production, unbleached | GLO | transforming activity | byproduct | wood ash mixture, pure | 0.0277
market for electricity, high voltage | NE | market activity | reference product | electricity, high voltage | 1
hardwood forestry, azobe, sustainable forest management | GLO | transforming activity | reference product | roundwood, azobe from sustainable forest management, under bark | 1
rye seed production, Swiss integrated production, for sowing | CH | transforming activity | reference product | rye seed, Swiss integrated production, for sowing | 1
market for bus | GLO | market activity | reference product | bus | 1
heat and power co-generation, biogas, gas engine | PL | transforming activity | byproduct | waste mineral oil | 0.00068197
heat and power co-generation, biogas, gas engine | PL | transforming activity | reference product | electricity, high voltage | 2.3364
heat and power co-generation, biogas, gas engine | PL | transforming activity | byproduct | heat, central or small-scale, other than natural gas | 12.0481
market for pitch | ZA | market activity | reference product | pitch | 1
market for aluminium oxide, non-metallurgical | GLO | market activity | byproduct | aluminium oxide, non-metallurgical | -1
market for aluminium oxide, non-metallurgical | GLO | market activity | reference product | aluminium oxide, non-metallurgical | 1
market for land use change, perennial crop | KE | market activity | reference product | land use change, perennial crop | 1
market for waste polyurethane | GLO | market activity | reference product | waste polyurethane | -1
electricity production, wind, >3MW turbine, onshore | CN-JX | transforming activity | reference product | electricity, high voltage | 1
electricity production, wind, >3MW turbine, onshore | CN-JX | transforming activity | byproduct | waste mineral oil | 5.9419e-05
treatment of used capacitor, to hazardous waste incineration | GLO | transforming activity | reference product | used capacitor | -1
treatment of used capacitor, to hazardous waste incineration | GLO | transforming activity | byproduct | waste cement, hydrated | 0.56161
aluminium production, primary, ingot | RNA | transforming activity | byproduct | dross from Al electrolysis | 0.01847
aluminium production, primary, ingot | RNA | transforming activity | byproduct | filter dust from Al electrolysis | 0.00082
aluminium production, primary, ingot | RNA | transforming activity | reference product | aluminium, primary, ingot | 1
aluminium production, primary, ingot | RNA | transforming activity | byproduct | inert waste, for final disposal | 0.00255
electricity production, photovoltaic, 3kWp slanted-roof installation, single-Si, panel, mounted | GLO | transforming activity | byproduct | wastewater, from residence | 4.956e-06
electricity production, photovoltaic, 3kWp slanted-roof installation, single-Si, panel, mounted | GLO | transforming activity | reference product | electricity, low voltage | 1
electricity voltage transformation from high to medium voltage | JM | transforming activity | reference product | electricity, medium voltage | 1
treatment of waste reinforced concrete, sorting plant | GLO | transforming activity | reference product | waste reinforced concrete | -1
treatment of waste reinforced concrete, sorting plant | GLO | transforming activity | byproduct | inert waste | 0.388
aluminium, ingot, primary, import from Middle East (Gulf cooperation Council) | IAI Area, EU27 & EFTA | transforming activity | reference product | aluminium, primary, ingot | 1
heat and power co-generation, wood chips, 6667 kW, state-of-the-art 2014 | AT | transforming activity | reference product | heat, district or industrial, other than natural gas | 0.45
heat and power co-generation, wood chips, 6667 kW, state-of-the-art 2014 | AT | transforming activity | byproduct | wastewater, average | 7.87e-07
heat and power co-generation, wood chips, 6667 kW, state-of-the-art 2014 | AT | transforming activity | byproduct | wood ash mixture, pure | 0.000529
heat and power co-generation, wood chips, 6667 kW, state-of-the-art 2014 | AT | transforming activity | byproduct | municipal solid waste | 3.28e-06
heat and power co-generation, wood chips, 6667 kW, state-of-the-art 2014 | AT | transforming activity | byproduct | waste mineral oil | 3.28e-06
heat and power co-generation, wood chips, 6667 kW, state-of-the-art 2014 | AT | transforming activity | byproduct | electricity, high voltage | 0.041667
geothermal power plant construction, Hot-Dry-Rock | GLO | transforming activity | reference product | geothermal power plant, Hot-Dry-Rock | 1
treatment of used toner module, laser printer, colour, recycling | GLO | transforming activity | byproduct | toner module, laser printer, colour | 0.532
treatment of used toner module, laser printer, colour, recycling | GLO | transforming activity | byproduct | waste plastic, industrial electronics | 0.13283
treatment of used toner module, laser printer, colour, recycling | GLO | transforming activity | byproduct | waste polyethylene | 0.1
treatment of used toner module, laser printer, colour, recycling | GLO | transforming activity | reference product | used toner module, laser printer, colour | -0.88
treatment of used toner module, laser printer, colour, recycling | GLO | transforming activity | byproduct | waste paperboard, unsorted | 0.80798
electricity voltage transformation from high to medium voltage | CA-SK | transforming activity | reference product | electricity, medium voltage | 1
aircraft production, passenger aircraft, short haul | GLO | transforming activity | byproduct | wastewater, unpolluted | 177.0234
aircraft production, passenger aircraft, short haul | GLO | transforming activity | reference product | aircraft, passenger, short haul | 1
aircraft production, passenger aircraft, short haul | GLO | transforming activity | byproduct | scrap copper | 3067.408
aircraft production, passenger aircraft, short haul | GLO | transforming activity | byproduct | waste plastic, mixture | 10178.0219
aircraft production, passenger aircraft, short haul | GLO | transforming activity | byproduct | scrap steel | 4990.1496
aircraft production, passenger aircraft, short haul | GLO | transforming activity | byproduct | scrap aluminium | 24836.3894
sugarcane processing, modern autonomous plant | GLO | transforming activity | reference product | ethanol, without water, in 95% solution state, from fermentation | 38.2
sugarcane processing, modern autonomous plant | GLO | transforming activity | byproduct | filter cake, from sugarcane juice filtration | 46.6
sugarcane processing, modern autonomous plant | GLO | transforming activity | byproduct | ash, from combustion of bagasse from sugarcane | 7.2
sugarcane processing, modern autonomous plant | GLO | transforming activity | byproduct | ethanol, without water, in 99.7% solution state, from fermentation | 28.7
sugarcane processing, modern autonomous plant | GLO | transforming activity | byproduct | vinasse, from fermentation of sugarcane | 696.7
sugarcane processing, modern autonomous plant | GLO | transforming activity | byproduct | electricity, high voltage | 113
market for mine infrastructure, steatite | GLO | market activity | reference product | mine infrastructure, steatite | 1
treatment of blast furnace gas, in power plant | BR | transforming activity | byproduct | heat, district or industrial, other than natural gas | 0.145
treatment of blast furnace gas, in power plant | BR | transforming activity | byproduct | electricity, high voltage | 0.098611
treatment of blast furnace gas, in power plant | BR | transforming activity | reference product | blast furnace gas | -1
electricity, high voltage, import from ME | BA | transforming activity | reference product | electricity, high voltage | 1
wheat production, Swiss integrated production, extensive | CH | transforming activity | byproduct | straw | 3232.4
wheat production, Swiss integrated production, extensive | CH | transforming activity | reference product | wheat grain, Swiss integrated production | 5304.5
phenol production, from cumene | RER | transforming activity | reference product | phenol | 1
phenol production, from cumene | RER | transforming activity | byproduct | wastewater, average | 2.7e-06
phenol production, from cumene | RER | transforming activity | byproduct | acetone, liquid | 0.61713
hot water tank production, 600l | GLO | transforming activity | reference product | hot water tank, 600l | 1
hot water tank production, 600l | GLO | transforming activity | byproduct | wastewater, from residence | 0.617
hot water tank production, 600l | GLO | transforming activity | byproduct | waste mineral wool | 20
hot water tank production, 600l | GLO | transforming activity | byproduct | waste plastic, mixture | 3.86
hot water tank production, 600l | GLO | transforming activity | byproduct | waste polyvinylchloride product | 2
lath, softwood, raw, air drying to u=20% | GLO | transforming activity | reference product | sawnwood, lath, softwood, raw, dried (u=20%) | 1
heat and power co-generation, biogas, gas engine | NL | transforming activity | byproduct | waste mineral oil | 0.00068197
heat and power co-generation, biogas, gas engine | NL | transforming activity | reference product | electricity, high voltage | 2.3364
heat and power co-generation, biogas, gas engine | NL | transforming activity | byproduct | heat, central or small-scale, other than natural gas | 12.0481
cast iron turning, average, conventional | GLO | transforming activity | reference product | cast iron removed by turning, average, conventional | 1
treatment of waste plastic, mixture, open dump, moist infiltration class (300mm) | GLO | transforming activity | reference product | waste plastic, mixture | -1
market for waste brick | GLO | market activity | reference product | waste brick | -1
market for waste polyethylene terephthalate | FR | market activity | reference product | waste polyethylene terephthalate | -1
market for furnace, wood chips, hardwood storage area, 50kW | GLO | market activity | reference product | furnace, wood chips, hardwood storage area, 50kW | 1
market for wood ash mixture, pure | GLO | market activity | reference product | wood ash mixture, pure | -1
hard coal preparation plant construction | GLO | transforming activity | reference product | hard coal preparation plant | 1
styrene production | GLO | transforming activity | reference product | styrene | 1
styrene production | GLO | transforming activity | byproduct | wastewater, average | 2.7e-06
rare earth concentrate production, 70% REO, from bastnäsite | CN | transforming activity | reference product | rare earth concentrate, 70% REO, from bastnäsite | 1
natural gas, high pressure, import from NO | ES | transforming activity | reference product | natural gas, high pressure | 1
aluminium casting facility construction | RER | transforming activity | reference product | aluminium casting facility | 1
aluminium casting facility construction | RER | transforming activity | byproduct | waste concrete, not reinforced | 2000000
uranium production, centrifuge, enriched 3.9% | DE | transforming activity | byproduct | low level radioactive waste | 0.00063
uranium production, centrifuge, enriched 3.9% | DE | transforming activity | reference product | uranium, enriched 3.9%, per separative work unit | 1
uranium production, centrifuge, enriched 3.9% | DE | transforming activity | byproduct | municipal solid waste | 0.235
uranium production, centrifuge, enriched 3.9% | DE | transforming activity | byproduct | waste mineral oil | 0.0024
uranium production, centrifuge, enriched 3.9% | DE | transforming activity | byproduct | spent anion exchange resin from potable water production | 0.058
market for anode, graphite, for lithium-ion battery | GLO | market activity | reference product | anode, graphite, for lithium-ion battery | 1
reefer production, intermodal shipping container, 40-foot, high-cube, carbon dioxide, liquid as refrigerant | GLO | transforming activity | byproduct | used reefer, intermodal shipping container, 40-foot, high-cube | 1
reefer production, intermodal shipping container, 40-foot, high-cube, carbon dioxide, liquid as refrigerant | GLO | transforming activity | reference product | reefer, intermodal shipping container, 40-foot, high-cube, carbon dioxide, liquid as refrigerant | 1
reefer production, intermodal shipping container, 40-foot, high-cube, carbon dioxide, liquid as refrigerant | GLO | transforming activity | byproduct | waste polyurethane foam | 49.8413
cement plaster production, hand-mixed on site | IN | transforming activity | reference product | cement plaster | 1
cement, all types to generic market for cement, unspecified | BR | transforming activity | reference product | cement, unspecified | 1
ethylenediamine production | RER | transforming activity | byproduct | wastewater, average | 2.7e-06
ethylenediamine production | RER | transforming activity | reference product | ethylenediamine | 1
market for plug, inlet and outlet, for computer cable | GLO | market activity | reference product | plug, inlet and outlet, for computer cable | 1
electricity voltage transformation from high to medium voltage | TN | transforming activity | reference product | electricity, medium voltage | 1
natural gas, burned in gas turbine, for compressor station | CA-QC | transforming activity | reference product | electricity, medium voltage | 0.092
treatment of used liquid crystal display module, municipal incineration with fly ash extraction | GLO | transforming activity | byproduct | copper scrap, sorted, pressed | 0.0076938
treatment of used liquid crystal display module, municipal incineration with fly ash extraction | GLO | transforming activity | byproduct | metalliferous hydroxide sludge | 0.0030876
treatment of used liquid crystal display module, municipal incineration with fly ash extraction | GLO | transforming activity | byproduct | waste cement, hydrated | 0.0065472
treatment of used liquid crystal display module, municipal incineration with fly ash extraction | GLO | transforming activity | byproduct | spent activated carbon with mercury | 8.59e-07
treatment of used liquid crystal display module, municipal incineration with fly ash extraction | GLO | transforming activity | reference product | used liquid crystal display module | -1
treatment of used liquid crystal display module, municipal incineration with fly ash extraction | GLO | transforming activity | byproduct | heat, for reuse in municipal waste incineration only | 0.72742
treatment of used liquid crystal display module, municipal incineration with fly ash extraction | GLO | transforming activity | byproduct | iron scrap, sorted, pressed | 0.0031738
treatment of used liquid crystal display module, municipal incineration with fly ash extraction | GLO | transforming activity | byproduct | electricity, for reuse in municipal waste incineration only | 0.077849
treatment of used liquid crystal display module, municipal incineration with fly ash extraction | GLO | transforming activity | byproduct | aluminium scrap, post-consumer, prepared for melting | 0.000131
market for electricity, medium voltage, aluminium industry | IAI Area, Africa | market activity | reference product | electricity, medium voltage, aluminium industry | 1
heat production, mixed logs, at furnace 30kW | CH | transforming activity | reference product | heat, central or small-scale, other than natural gas | 1
heat production, mixed logs, at furnace 30kW | CH | transforming activity | byproduct | wood ash mixture, pure | 0.00056
market for waste glass | LV | market activity | reference product | waste glass | -1
tissue paper production | RER | transforming activity | byproduct | waste plastic, mixture | 0.0045
tissue paper production | RER | transforming activity | byproduct | hazardous waste, for underground deposit | 0.00012
tissue paper production | RER | transforming activity | byproduct | waste graphical paper | 0.00143
tissue paper production | RER | transforming activity | byproduct | scrap steel | 0.0005
tissue paper production | RER | transforming activity | byproduct | tissue paper | 1
tissue paper production | RER | transforming activity | byproduct | waste textile, soiled | 0.000464
tissue paper production | RER | transforming activity | reference product | waste paper, sorted | -1.174
tissue paper production | RER | transforming activity | byproduct | waste wood, untreated | 0.00025
tissue paper production | RER | transforming activity | byproduct | wood ash mixture, pure | 0.0628
tissue paper production | RER | transforming activity | byproduct | municipal solid waste | 0.00239
tissue paper production | RER | transforming activity | byproduct | ash from deinking sludge | 0.0778
market for charger, for electric scooter | GLO | market activity | reference product | charger, for electric scooter | 1
market for barley grain, feed, Swiss integrated production | GLO | market activity | reference product | barley grain, feed, Swiss integrated production | 1
electricity production, wind, >3MW turbine, onshore | CA-PE | transforming activity | reference product | electricity, high voltage | 1
electricity production, wind, >3MW turbine, onshore | CA-PE | transforming activity | byproduct | waste mineral oil | 4.3613e-05
particle board production, for outdoor use | RER | transforming activity | byproduct | wastewater from particle board production | 0.19
particle board production, for outdoor use | RER | transforming activity | reference product | particle board, for outdoor use | 1
particle board production, for outdoor use | RER | transforming activity | byproduct | wood chips, dry, measured as dry mass | 58.5636
electricity production, oil | BR-South-eastern grid | transforming activity | reference product | electricity, high voltage | 1
electricity production, oil | BR-South-eastern grid | transforming activity | byproduct | fly ash and scrubber sludge | 2.5623e-05
electricity production, oil | BR-South-eastern grid | transforming activity | byproduct | bilge oil | 2.0708e-05
electricity production, oil | BR-South-eastern grid | transforming activity | byproduct | municipal solid waste | 0.00014581
electricity production, oil | BR-South-eastern grid | transforming activity | byproduct | waste mineral oil | 0.00053071
electricity production, oil | BR-South-eastern grid | transforming activity | byproduct | lignite ash | 0.00054988
electricity production, oil | BR-South-eastern grid | transforming activity | byproduct | residue from cooling tower | 0.00013171
electricity production, hydro, run-of-river | CN-HN | transforming activity | byproduct | waste mineral oil | 7.56e-06
electricity production, hydro, run-of-river | CN-HN | transforming activity | reference product | electricity, high voltage | 1
market for waste mineral wool | Europe without Switzerland | market activity | reference product | waste mineral wool | -1
electricity production, natural gas, conventional power plant | CA-PE | transforming activity | byproduct | residue from cooling tower | 9.9723e-06
electricity production, natural gas, conventional power plant | CA-PE | transforming activity | reference product | electricity, high voltage | 1
electricity production, photovoltaic, 3kWp slanted-roof installation, multi-Si, panel, mounted | PT | transforming activity | byproduct | wastewater, from residence | 4.0379e-06
electricity production, photovoltaic, 3kWp slanted-roof installation, multi-Si, panel, mounted | PT | transforming activity | reference product | electricity, low voltage | 1
heat production, anthracite, at stove 5-15kW | GLO | transforming activity | byproduct | hard coal ash | 0.002574
heat production, anthracite, at stove 5-15kW | GLO | transforming activity | reference product | heat, central or small-scale, other than natural gas | 1
land already in use, pasture, man made to annual crop | BR-DF | transforming activity | reference product | land tenure, arable land, measured as carbon net primary productivity, annual crop | 1
natural gas pressure reduction from high to low pressure | GLO | transforming activity | reference product | natural gas, low pressure | 1
cement production, Portland | CH | transforming activity | reference product | cement, Portland | 1
market for helium | GLO | market activity | reference product | helium | 1
market for methane, 96% by volume | GLO | market activity | reference product | methane, 96% by volume | 1
electricity production, hydro, reservoir, alpine region | MRO, US only | transforming activity | reference product | electricity, high voltage | 1
electricity production, hydro, reservoir, alpine region | MRO, US only | transforming activity | byproduct | waste mineral oil | 7.56e-06
uranium fuel element production, enriched 3.0%, for light water reactor | US | transforming activity | byproduct | wastewater, unpolluted | 0.135
uranium fuel element production, enriched 3.0%, for light water reactor | US | transforming activity | reference product | uranium, enriched 3.0%, in fuel element for light water reactor | 1
uranium fuel element production, enriched 3.0%, for light water reactor | US | transforming activity | byproduct | low level radioactive waste | 0.000333
uranium fuel element production, enriched 3.0%, for light water reactor | US | transforming activity | byproduct | inert waste, for final disposal | 0.8
ethylene hydration | RER | transforming activity | byproduct | wastewater, unpolluted | 0.01307
ethylene hydration | RER | transforming activity | byproduct | diethyl ether, without water, in 99.95% solution state | 0.0081497
ethylene hydration | RER | transforming activity | reference product | ethanol, without water, in 99.7% solution state, from ethylene | 1
market for polyurethane, rigid foam | GLO | market activity | reference product | polyurethane, rigid foam | 1
oil power plant construction, 500MW | RER | transforming activity | byproduct | waste polyethylene/polypropylene product | 300000
oil power plant construction, 500MW | RER | transforming activity | reference product | oil power plant, 500MW | 1
oil power plant construction, 500MW | RER | transforming activity | byproduct | waste mineral wool | 300000
oil power plant construction, 500MW | RER | transforming activity | byproduct | waste cement in concrete and mortar | 112000000
oil power plant construction, 500MW | RER | transforming activity | byproduct | waste mineral oil | 60000
sodium bicarbonate, to generic market for neutralising agent | GLO | transforming activity | reference product | neutralising agent, sodium hydroxide-equivalent | 1
treatment of waste expanded polystyrene, municipal incineration | CH | transforming activity | byproduct | waste cement, hydrated | 0.0122
treatment of waste expanded polystyrene, municipal incineration | CH | transforming activity | reference product | waste expanded polystyrene | -1
dicyclopentadiene based unsaturated polyester resin production | GLO | transforming activity | byproduct | hazardous waste, for incineration | 1.4e-06
dicyclopentadiene based unsaturated polyester resin production | GLO | transforming activity | byproduct | municipal solid waste | 0.000336
dicyclopentadiene based unsaturated polyester resin production | GLO | transforming activity | byproduct | wastewater, average | 1.228e-05
dicyclopentadiene based unsaturated polyester resin production | GLO | transforming activity | reference product | dicyclopentadiene based unsaturated polyester resin | 1
treatment of aluminium in car shredder residue, municipal incineration | GLO | transforming activity | reference product | aluminium in car shredder residue | -1
treatment of aluminium in car shredder residue, municipal incineration | GLO | transforming activity | byproduct | waste cement, hydrated | 0.17055
treatment of aluminium in car shredder residue, municipal incineration | GLO | transforming activity | byproduct | aluminium scrap, post-consumer, prepared for melting | 0.14035
heat and power co-generation unit construction, organic Rankine cycle, 1400kW thermal, building | CH | transforming activity | byproduct | waste paint on wood | 544
heat and power co-generation unit construction, organic Rankine cycle, 1400kW thermal, building | CH | transforming activity | reference product | heat and power co-generation unit, organic Rankine cycle, 1400kW thermal, building | 1
heat and power co-generation unit construction, organic Rankine cycle, 1400kW thermal, building | CH | transforming activity | byproduct | waste concrete gravel | 168000
heat and power co-generation unit construction, organic Rankine cycle, 1400kW thermal, building | CH | transforming activity | byproduct | iron scrap, unsorted | 6080
heat and power co-generation unit construction, organic Rankine cycle, 1400kW thermal, building | CH | transforming activity | byproduct | waste wood, untreated | 10500
heat and power co-generation unit construction, organic Rankine cycle, 1400kW thermal, building | CH | transforming activity | byproduct | waste reinforced concrete | 1310000
heat and power co-generation unit construction, organic Rankine cycle, 1400kW thermal, building | CH | transforming activity | byproduct | waste mineral wool | 10.4
electricity production, photovoltaic, 3kWp slanted-roof installation, multi-Si, panel, mounted | CN-HB | transforming activity | reference product | electricity, low voltage | 1
electricity production, photovoltaic, 3kWp slanted-roof installation, multi-Si, panel, mounted | CN-HB | transforming activity | byproduct | wastewater, from residence | 5.1181e-06
land already in use, pasture, man made to annual crop | BR-RS | transforming activity | reference product | land tenure, arable land, measured as carbon net primary productivity, annual crop | 1
land already in use, perennial cropland to annual crop | NL | transforming activity | reference product | land tenure, arable land, measured as carbon net primary productivity, annual crop | 1
market for wastewater from ground granulated blast furnace slag production | GLO | market activity | reference product | wastewater from ground granulated blast furnace slag production | -1
electricity production, nuclear, boiling water reactor | TRE | transforming activity | byproduct | hazardous waste, for incineration | 8.73e-07
electricity production, nuclear, boiling water reactor | TRE | transforming activity | reference product | electricity, high voltage | 1
electricity production, nuclear, boiling water reactor | TRE | transforming activity | byproduct | low level radioactive waste | 1.6568e-08
electricity production, nuclear, boiling water reactor | TRE | transforming activity | byproduct | low level radioactive waste for final repository | 4.05e-08
electricity production, nuclear, boiling water reactor | TRE | transforming activity | byproduct | spent nuclear fuel | 2.68e-06
electricity production, nuclear, boiling water reactor | TRE | transforming activity | byproduct | fly ash and scrubber sludge | 1.97e-06
electricity production, nuclear, boiling water reactor | TRE | transforming activity | byproduct | waste mineral oil | 1.46e-06
liquid manure spreading, by vacuum tanker | GLO | transforming activity | reference product | liquid manure spreading, by vacuum tanker | 1
market for methylcyclopentane | GLO | market activity | byproduct | methylcyclopentane | -1
market for methylcyclopentane | GLO | market activity | reference product | methylcyclopentane | 1
beam, softwood, raw, air drying to u=20% | CH | transforming activity | reference product | sawnwood, beam, softwood, raw, dried (u=20%) | 1
electricity production, wind, >3MW turbine, onshore | HR | transforming activity | reference product | electricity, high voltage | 1
electricity production, wind, >3MW turbine, onshore | HR | transforming activity | byproduct | waste mineral oil | 5.4993e-05
application of plant protection product, by field sprayer | ZA | transforming activity | reference product | application of plant protection product, by field sprayer | 1
electricity voltage transformation from high to medium voltage | BG | transforming activity | reference product | electricity, medium voltage | 1
planting, potato | CH | transforming activity | reference product | potato planting | 1
forging, steel, large open die | GLO | transforming activity | byproduct | waste mineral oil | 0.00043792
forging, steel, large open die | GLO | transforming activity | byproduct | hazardous waste, for incineration | 7.91e-05
forging, steel, large open die | GLO | transforming activity | byproduct | iron scrap, unsorted | 0.18069
forging, steel, large open die | GLO | transforming activity | byproduct | scrap steel | 0.08883
forging, steel, large open die | GLO | transforming activity | byproduct | average incineration residue | 0.000223
forging, steel, large open die | GLO | transforming activity | byproduct | municipal solid waste | 7.08e-11
forging, steel, large open die | GLO | transforming activity | byproduct | sludge from steel rolling | 0.0017517
forging, steel, large open die | GLO | transforming activity | reference product | forging, steel | 1
forging, steel, large open die | GLO | transforming activity | byproduct | spent solvent mixture | 7.91e-05
treatment of used intermodal shipping container, 40-foot, high-cube | GLO | transforming activity | byproduct | waste rubber, unspecified | 5.8868
treatment of used intermodal shipping container, 40-foot, high-cube | GLO | transforming activity | byproduct | scrap steel | 3338.9
treatment of used intermodal shipping container, 40-foot, high-cube | GLO | transforming activity | byproduct | waste wood, post-consumer | 466.7118
treatment of used intermodal shipping container, 40-foot, high-cube | GLO | transforming activity | reference product | used intermodal shipping container, 40-foot, high-cube | -1
electricity production, photovoltaic, 3kWp slanted-roof installation, single-Si, panel, mounted | CA-NU | transforming activity | byproduct | wastewater, from residence | 4.6992e-06
electricity production, photovoltaic, 3kWp slanted-roof installation, single-Si, panel, mounted | CA-NU | transforming activity | reference product | electricity, low voltage | 1
electricity production, nuclear, pressure water reactor | CH | transforming activity | byproduct | waste mineral oil | 1.63e-06
electricity production, nuclear, pressure water reactor | CH | transforming activity | byproduct | low level radioactive waste | 1.8032e-09
electricity production, nuclear, pressure water reactor | CH | transforming activity | byproduct | low level radioactive waste for final repository | 2.84e-08
electricity production, nuclear, pressure water reactor | CH | transforming activity | byproduct | spent nuclear fuel | 2.464e-06
electricity production, nuclear, pressure water reactor | CH | transforming activity | byproduct | hazardous waste, for incineration | 9.7e-07
electricity production, nuclear, pressure water reactor | CH | transforming activity | byproduct | fly ash and scrubber sludge | 2.19e-06
electricity production, nuclear, pressure water reactor | CH | transforming activity | reference product | electricity, high voltage | 1
market for wheat grain, feed, Swiss integrated production | CH | market activity | reference product | wheat grain, feed, Swiss integrated production | 1
beef cattle production on pasture and proteic supplement | BR | transforming activity | byproduct | weaned heifers, live weight | 0.14439
beef cattle production on pasture and proteic supplement | BR | transforming activity | byproduct | waste wood pole, chrome preserved | 7.9261e-05
beef cattle production on pasture and proteic supplement | BR | transforming activity | byproduct | iron scrap, unsorted | 0.0011219
beef cattle production on pasture and proteic supplement | BR | transforming activity | reference product | cattle for slaughtering, live weight | 1
electricity production, hydro, reservoir, non-alpine region | DE | transforming activity | reference product | electricity, high voltage | 1
electricity production, hydro, reservoir, non-alpine region | DE | transforming activity | byproduct | waste mineral oil | 7.56e-06
glass cullet supply, from fluorescent lamps, for Saint-Gobain ISOVER SA | GLO | transforming activity | byproduct | glass cullet, for Saint-Gobain ISOVER SA | 1
glass cullet supply, from fluorescent lamps, for Saint-Gobain ISOVER SA | GLO | transforming activity | reference product | glass cullet, from fluorescent lamps treatment | -1
dinitroaniline-compound production | GLO | transforming activity | reference product | dinitroaniline-compound | 1
electricity production, oil | CN-FJ | transforming activity | byproduct | fly ash and scrubber sludge | 2.7396e-05
electricity production, oil | CN-FJ | transforming activity | byproduct | bilge oil | 2.2141e-05
electricity production, oil | CN-FJ | transforming activity | byproduct | waste mineral oil | 0.00056743
electricity production, oil | CN-FJ | transforming activity | byproduct | municipal solid waste | 0.0001559
electricity production, oil | CN-FJ | transforming activity | byproduct | lignite ash | 0.00058793
electricity production, oil | CN-FJ | transforming activity | byproduct | residue from cooling tower | 0.00014083
electricity production, oil | CN-FJ | transforming activity | reference product | electricity, high voltage | 1
electricity production, photovoltaic, 3kWp slanted-roof installation, single-Si, panel, mounted | GR | transforming activity | reference product | electricity, low voltage | 1
electricity production, photovoltaic, 3kWp slanted-roof installation, single-Si, panel, mounted | GR | transforming activity | byproduct | wastewater, from residence | 4.2544e-06
market for maintenance, container ship | GLO | market activity | reference product | maintenance, container ship | 1
sorting and pressing of iron scrap | RER | transforming activity | reference product | iron scrap, sorted, pressed | 1
market for electricity, high voltage | XK | market activity | reference product | electricity, high voltage | 1
market for electricity, low voltage | BH | market activity | reference product | electricity, low voltage | 1
hake, capture by trawler and landing whole, fresh | NA | transforming activity | byproduct | antifouling paint emissions | 0.1344
hake, capture by trawler and landing whole, fresh | NA | transforming activity | byproduct | waste mineral oil | 0.896
hake, capture by trawler and landing whole, fresh | NA | transforming activity | byproduct | demersal fish, fresh | 120
hake, capture by trawler and landing whole, fresh | NA | transforming activity | reference product | landed hake, fresh | 1000
treatment of municipal solid waste, unsanitary landfill, dry infiltration class (100mm) | GLO | transforming activity | reference product | municipal solid waste | -1
market for electricity, high voltage | CR | market activity | reference product | electricity, high voltage | 1
market for maintenance, stirling heat and power co-generation unit, 3kW electrical, wood pellet, future | GLO | market activity | reference product | maintenance, stirling heat and power co-generation unit, 3kW electrical, wood pellet, future | 1
market for chicken for slaughtering, live weight | GLO | market activity | reference product | chicken for slaughtering, live weight | 1
clear-cutting, primary forest to arable land, pasture, man made | BR-MA | transforming activity | reference product | land tenure, arable land, measured as carbon net primary productivity, pasture, man made | 1
treatment of waste gypsum, inert material landfill | Europe without Switzerland | transforming activity | reference product | waste gypsum | -1
market for waste building wood, chrome preserved | GLO | market activity | reference product | waste building wood, chrome preserved | -1
market for waste graphical paper | NL | market activity | reference product | waste graphical paper | -1
electricity production, hard coal, at coal mine power plant | GLO | transforming activity | byproduct | residue from cooling tower | 0.000141
electricity production, hard coal, at coal mine power plant | GLO | transforming activity | byproduct | hard coal ash | 0.75012
electricity production, hard coal, at coal mine power plant | GLO | transforming activity | reference product | electricity, high voltage, for internal use in coal mining | 1
market for waste polyurethane | FI | market activity | reference product | waste polyurethane | -1
market for waste wood, untreated | NO | market activity | reference product | waste wood, untreated | -1
vinyl fluoride production | US | transforming activity | reference product | vinyl fluoride | 1
vinyl fluoride production | US | transforming activity | byproduct | hydrogen fluoride | 0.45767
electricity production, hard coal | CN-SX | transforming activity | byproduct | residue from cooling tower | 6.6e-05
electricity production, hard coal | CN-SX | transforming activity | byproduct | hard coal ash | 0.08976
electricity production, hard coal | CN-SX | transforming activity | reference product | electricity, high voltage | 1
rye seed production, Swiss integrated production, for sowing | GLO | transforming activity | reference product | rye seed, Swiss integrated production, for sowing | 1
tanker production, for liquid goods other than petroleum and liquefied natural gas | GLO | transforming activity | byproduct | scrap aluminium | 10389.6993
tanker production, for liquid goods other than petroleum and liquefied natural gas | GLO | transforming activity | byproduct | bronze scrap, post-consumer | 29437.4813
tanker production, for liquid goods other than petroleum and liquefied natural gas | GLO | transforming activity | byproduct | zinc scrap, post-consumer | 131602.8577
tanker production, for liquid goods other than petroleum and liquefied natural gas | GLO | transforming activity | byproduct | waste electric and electronic equipment | 238789.9221
tanker production, for liquid goods other than petroleum and liquefied natural gas | GLO | transforming activity | byproduct | iron scrap, unsorted | 1194815.419
tanker production, for liquid goods other than petroleum and liquefied natural gas | GLO | transforming activity | byproduct | waste mineral wool | 324504.9412
tanker production, for liquid goods other than petroleum and liquefied natural gas | GLO | transforming activity | byproduct | inert waste, for final disposal | 162252.4706
tanker production, for liquid goods other than petroleum and liquefied natural gas | GLO | transforming activity | reference product | tanker, for liquid goods other than petroleum and liquefied natural gas | 1
tanker production, for liquid goods other than petroleum and liquefied natural gas | GLO | transforming activity | byproduct | waste emulsion paint | 134510.608
tanker production, for liquid goods other than petroleum and liquefied natural gas | GLO | transforming activity | byproduct | waste plastic, mixture | 229439.1927
tanker production, for liquid goods other than petroleum and liquefied natural gas | GLO | transforming activity | byproduct | scrap copper | 30303.2896
tanker production, for liquid goods other than petroleum and liquefied natural gas | GLO | transforming activity | byproduct | scrap steel | 18308229.39
market for ethylene bromide | RER | market activity | reference product | ethylene bromide | 1
market for sawnwood, board, hardwood, raw, dried (u=10%) | GLO | market activity | reference product | sawnwood, board, hardwood, raw, dried (u=10%) | 1
natural gas, high pressure, import from NO | DK | transforming activity | reference product | natural gas, high pressure | 1
market for spent solvent mixture | CH | market activity | reference product | spent solvent mixture | -1
electricity production, wind, >3MW turbine, onshore | CN-TJ | transforming activity | byproduct | waste mineral oil | 5.9419e-05
electricity production, wind, >3MW turbine, onshore | CN-TJ | transforming activity | reference product | electricity, high voltage | 1
heat and power co-generation, wood chips, 6667 kW, state-of-the-art 2014 | NPCC, US only | transforming activity | byproduct | wastewater, average | 7.87e-07
heat and power co-generation, wood chips, 6667 kW, state-of-the-art 2014 | NPCC, US only | transforming activity | byproduct | wood ash mixture, pure | 0.000529
heat and power co-generation, wood chips, 6667 kW, state-of-the-art 2014 | NPCC, US only | transforming activity | byproduct | municipal solid waste | 3.28e-06
heat and power co-generation, wood chips, 6667 kW, state-of-the-art 2014 | NPCC, US only | transforming activity | byproduct | waste mineral oil | 3.28e-06
heat and power co-generation, wood chips, 6667 kW, state-of-the-art 2014 | NPCC, US only | transforming activity | byproduct | electricity, high voltage | 0.041667
heat and power co-generation, wood chips, 6667 kW, state-of-the-art 2014 | NPCC, US only | transforming activity | reference product | heat, district or industrial, other than natural gas | 0.45
electricity production, hydro, pumped storage | PL | transforming activity | reference product | electricity, high voltage | 1
electricity production, hydro, pumped storage | PL | transforming activity | byproduct | waste mineral oil | 7.56e-06
treatment of blast furnace gas, in power plant | CA-ON | transforming activity | byproduct | electricity, high voltage | 0.095278
treatment of blast furnace gas, in power plant | CA-ON | transforming activity | byproduct | heat, district or industrial, other than natural gas | 0.145
treatment of blast furnace gas, in power plant | CA-ON | transforming activity | reference product | blast furnace gas | -1
tin mine operation | GLO | transforming activity | byproduct | sulfidic tailings, generic | 33.13
tin mine operation | GLO | transforming activity | byproduct | wastewater, unpolluted | 0.19358
tin mine operation | GLO | transforming activity | reference product | tin concentrate | 1
transport, freight, lorry 7.5-16 metric ton, EURO6 | RER | transforming activity | byproduct | tyre wear emissions, lorry | 0.00022738
transport, freight, lorry 7.5-16 metric ton, EURO6 | RER | transforming activity | byproduct | brake wear emissions, lorry | 2.2949e-05
transport, freight, lorry 7.5-16 metric ton, EURO6 | RER | transforming activity | byproduct | road wear emissions, lorry | 1.976e-05
transport, freight, lorry 7.5-16 metric ton, EURO6 | RER | transforming activity | reference product | transport, freight, lorry 7.5-16 metric ton, EURO6 | 1
lath, softwood, raw, kiln drying to u=20% | CA-QC | transforming activity | byproduct | wood ash mixture, pure | 0.29702
lath, softwood, raw, kiln drying to u=20% | CA-QC | transforming activity | reference product | sawnwood, lath, softwood, raw, dried (u=20%) | 1
copper mine operation, sulfide ore | GLO | transforming activity | reference product | copper concentrate, sulfide ore | 1
copper mine operation, sulfide ore | GLO | transforming activity | byproduct | sulfidic tailings, from copper mine operation | 97.1
copper mine operation, sulfide ore | GLO | transforming activity | byproduct | molybdenite | 0.00411
aluminium production, primary, liquid, Söderberg | IAI Area, South America | transforming activity | reference product | aluminium, primary, liquid | 1
aluminium production, primary, liquid, Söderberg | IAI Area, South America | transforming activity | byproduct | scrap steel | 0.00564
aluminium production, primary, liquid, Söderberg | IAI Area, South America | transforming activity | byproduct | filter dust from Al electrolysis | 0.018
aluminium production, primary, liquid, Söderberg | IAI Area, South America | transforming activity | byproduct | inert waste | 0.01877
aluminium production, primary, liquid, Söderberg | IAI Area, South America | transforming activity | byproduct | refractory spent pot liner from Al electrolysis | 0.0265
aluminium production, primary, liquid, Söderberg | IAI Area, South America | transforming activity | byproduct | inert waste, for final disposal | 0.001854
aluminium production, primary, liquid, Söderberg | IAI Area, South America | transforming activity | byproduct | waste asphalt | 0.0454
electricity production, hydro, reservoir, alpine region | FR | transforming activity | byproduct | waste mineral oil | 7.56e-06
electricity production, hydro, reservoir, alpine region | FR | transforming activity | reference product | electricity, high voltage | 1
harvesting, forestry harvester | GLO | transforming activity | byproduct | waste mineral oil | 0.56951
harvesting, forestry harvester | GLO | transforming activity | reference product | harvesting, forestry harvester | 1
dimethyl sulfate production | GLO | transforming activity | reference product | dimethyl sulfate | 1
market for waste polyethylene | LT | market activity | reference product | waste polyethylene | -1
phenyl acetic acid production | RER | transforming activity | reference product | phenyl acetic acid | 1
treatment of used capacitor, to hazardous waste incineration | CH | transforming activity | reference product | used capacitor | -1
treatment of used capacitor, to hazardous waste incineration | CH | transforming activity | byproduct | waste cement, hydrated | 0.56161
glider production, electric scooter | GLO | transforming activity | byproduct | used glider, from electric scooter | 80
glider production, electric scooter | GLO | transforming activity | reference product | glider, for electric scooter | 80
glider production, electric scooter | GLO | transforming activity | byproduct | aluminium scrap, new | 1.36
glider production, electric scooter | GLO | transforming activity | byproduct | iron scrap, unsorted | 16.17
EUR-flat pallet production | GLO | transforming activity | reference product | EUR-flat pallet | 1
market for heat, for reuse in municipal waste incineration only | CH | market activity | byproduct | heat, for reuse in municipal waste incineration only | -1
market for heat, for reuse in municipal waste incineration only | CH | market activity | reference product | heat, for reuse in municipal waste incineration only | 1
market for natural gas, high pressure | GLO | market activity | reference product | natural gas, high pressure | 1
clear-cutting, primary forest to arable land, perennial crop | BR-SE | transforming activity | reference product | land tenure, arable land, measured as carbon net primary productivity, perennial crop | 1
market for sand | GLO | market activity | reference product | sand | 1
operation, computer, desktop, with cathode ray tube display, standby mode | Europe without Switzerland | transforming activity | reference product | operation, computer, desktop, with cathode ray tube display, standby mode | 1
electricity production, wind, <1MW turbine, onshore | SE | transforming activity | reference product | electricity, high voltage | 1
electricity production, wind, <1MW turbine, onshore | SE | transforming activity | byproduct | waste mineral oil | 4.1577e-05
market for oil power plant, 500MW | GLO | market activity | reference product | oil power plant, 500MW | 1
treatment of waste paperboard, open burning | GLO | transforming activity | reference product | waste paperboard | -1
electricity production, oil | BG | transforming activity | byproduct | municipal solid waste | 0.0010672
electricity production, oil | BG | transforming activity | byproduct | waste mineral oil | 0
electricity production, oil | BG | transforming activity | byproduct | fly ash and scrubber sludge | 0
electricity production, oil | BG | transforming activity | byproduct | bilge oil | 3.4773e-05
electricity production, oil | BG | transforming activity | byproduct | lignite ash | 0.18129
electricity production, oil | BG | transforming activity | reference product | electricity, high voltage | 1
electricity production, oil | BG | transforming activity | byproduct | residue from cooling tower | 0
market for operation, computer, desktop, with liquid crystal display, standby mode | GLO | market activity | reference product | operation, computer, desktop, with liquid crystal display, standby mode | 1
market for waste plastic, mixture | ZA | market activity | reference product | waste plastic, mixture | -1
brass drilling, computer numerical controlled | RER | transforming activity | reference product | brass removed by drilling, computer numerical controlled | 1
brass drilling, computer numerical controlled | RER | transforming activity | byproduct | waste mineral oil | 0.00382
clear-cutting, primary forest to arable land, annual crop | BR-RO | transforming activity | reference product | land tenure, arable land, measured as carbon net primary productivity, annual crop | 1
chromium steel turning, average, conventional | RER | transforming activity | reference product | chromium steel removed by turning, average, conventional | 1
treatment of waste plaster-cardboard sandwich, sorting plant | CH | transforming activity | byproduct | waste gypsum | 0.709
treatment of waste plaster-cardboard sandwich, sorting plant | CH | transforming activity | byproduct | waste paperboard | 0.166
treatment of waste plaster-cardboard sandwich, sorting plant | CH | transforming activity | reference product | waste plaster-cardboard sandwich | -1
market for polymethyl methacrylate, sheet | GLO | market activity | reference product | polymethyl methacrylate, sheet | 1
electricity, high voltage, import from VE | BR-Northern grid | transforming activity | reference product | electricity, high voltage | 1
market for sodium nitrate, unrefined | GLO | market activity | reference product | sodium nitrate, unrefined | 1
market for heat, for reuse in municipal waste incineration only | IT | market activity | byproduct | heat, for reuse in municipal waste incineration only | -1
market for heat, for reuse in municipal waste incineration only | IT | market activity | reference product | heat, for reuse in municipal waste incineration only | 1
mini CHP plant construction, common components for heat+electricity | GLO | transforming activity | reference product | mini CHP plant, common components for heat+electricity | 1
electricity voltage transformation from medium to low voltage | IQ | transforming activity | reference product | electricity, low voltage | 1
gas power plant construction, combined cycle, 400MW electrical | RER | transforming activity | reference product | gas power plant, combined cycle, 400MW electrical | 1
heat and power co-generation, wood chips, 6667 kW | BG | transforming activity | byproduct | waste mineral oil | 3.28e-06
heat and power co-generation, wood chips, 6667 kW | BG | transforming activity | byproduct | municipal solid waste | 3.28e-06
heat and power co-generation, wood chips, 6667 kW | BG | transforming activity | byproduct | wood ash mixture, pure | 0.000529
heat and power co-generation, wood chips, 6667 kW | BG | transforming activity | byproduct | wastewater, average | 7.87e-07
heat and power co-generation, wood chips, 6667 kW | BG | transforming activity | byproduct | electricity, high voltage | 0.041667
heat and power co-generation, wood chips, 6667 kW | BG | transforming activity | reference product | heat, district or industrial, other than natural gas | 0.45
polyvinylidenchloride production, granulate | GLO | transforming activity | byproduct | decommissioned chemical production facilities | 7.5197e-05
polyvinylidenchloride production, granulate | GLO | transforming activity | reference product | polyvinylidenchloride, granulate | 1
polyvinylidenchloride production, granulate | GLO | transforming activity | byproduct | waste plastic, mixture | 0.019733
polyvinylidenchloride production, granulate | GLO | transforming activity | byproduct | waste wood, untreated | 6.9289e-05
polyvinylidenchloride production, granulate | GLO | transforming activity | byproduct | average incineration residue | 0.16207
polyvinylidenchloride production, granulate | GLO | transforming activity | byproduct | spoil from hard coal mining | 0.1677
polyvinylidenchloride production, granulate | GLO | transforming activity | byproduct | municipal solid waste | 0.0072523
polyvinylidenchloride production, granulate | GLO | transforming activity | byproduct | coal slurry | 0.0022215
polyvinylidenchloride production, granulate | GLO | transforming activity | byproduct | hazardous waste, for incineration | 0.1482
treatment of sulfidic tailings, from gold mine operation, tailings impoundment | KZ | transforming activity | reference product | sulfidic tailings, from gold mine operation | -1
market for tillage, harrowing, by spring tine harrow | GLO | market activity | reference product | tillage, harrowing, by spring tine harrow | 1
petrol production, unleaded, petroleum refinery operation | ZA | transforming activity | byproduct | hazardous waste, for underground deposit | 0.067637
petrol production, unleaded, petroleum refinery operation | ZA | transforming activity | byproduct | hazardous waste, for incineration | 0.093955
petrol production, unleaded, petroleum refinery operation | ZA | transforming activity | byproduct | waste gypsum | 0.25097
petrol production, unleaded, petroleum refinery operation | ZA | transforming activity | reference product | petrol, unleaded | 309.213
petrol production, unleaded, petroleum refinery operation | ZA | transforming activity | byproduct | refinery sludge | 0.18626
electricity production, lignite | ID | transforming activity | reference product | electricity, high voltage | 1
electricity production, lignite | ID | transforming activity | byproduct | residue from cooling tower | 6.3604e-05
electricity production, lignite | ID | transforming activity | byproduct | lignite ash | 0.187
market for waste paperboard | MT | market activity | reference product | waste paperboard | -1
gypsum quarry operation | ZA | transforming activity | reference product | gypsum, mineral | 0.65657
gypsum quarry operation | ZA | transforming activity | reference product | anhydrite rock | 0.34343
treatment of spent antifreezer liquid, hazardous waste incineration | CH | transforming activity | reference product | spent antifreezer liquid | -1
treatment of spent antifreezer liquid, hazardous waste incineration | CH | transforming activity | byproduct | waste cement, hydrated | 0.0022867
land already in use, annual cropland to perennial crop | BR-PR | transforming activity | reference product | land tenure, arable land, measured as carbon net primary productivity, perennial crop | 1
market for power sawing, without catalytic converter | GLO | market activity | reference product | power sawing, without catalytic converter | 1
market for impact extrusion of steel, cold, deformation stroke | GLO | market activity | reference product | impact extrusion of steel, cold, deformation stroke | 1
electricity production, photovoltaic, 570kWp open ground installation, multi-Si | CN-XJ | transforming activity | byproduct | wastewater, from residence | 2.6886e-08
electricity production, photovoltaic, 570kWp open ground installation, multi-Si | CN-XJ | transforming activity | reference product | electricity, low voltage | 1
electricity production, wind, 1-3MW turbine, onshore | LV | transforming activity | byproduct | waste mineral oil | 4.7448e-05
electricity production, wind, 1-3MW turbine, onshore | LV | transforming activity | reference product | electricity, high voltage | 1
market for land tenure, arable land, measured as carbon net primary productivity, annual crop | BR-RR | market activity | reference product | land tenure, arable land, measured as carbon net primary productivity, annual crop | 1
energy use and operation emissions, electric bicycle, label-certified electricity | GLO | transforming activity | reference product | energy use and operation emissions, electric bicycle, label-certified electricity | 1
market for printing ink, offset, without solvent, in 47.5% solution state | GLO | market activity | reference product | printing ink, offset, without solvent, in 47.5% solution state | 1
land already in use, perennial cropland to forest, intensive | BR-PR | transforming activity | reference product | land tenure, arable land, measured as carbon net primary productivity, forest, intensive | 1
hard coal coke factory construction | RER | transforming activity | byproduct | waste polyethylene/polypropylene product | 1500000
hard coal coke factory construction | RER | transforming activity | reference product | hard coal coke factory | 1
hard coal coke factory construction | RER | transforming activity | byproduct | waste reinforced concrete | 400000000
hard coal coke factory construction | RER | transforming activity | byproduct | waste mineral wool | 7500000
operation, computer, desktop, with cathode ray tube display, home use | CH | transforming activity | reference product | operation, computer, desktop, home use | 1
treatment of waste, from silicon wafer production, underground deposit | DE | transforming activity | reference product | waste, from silicon wafer production | -1
electricity production, oil, aluminium industry | GLO | transforming activity | reference product | electricity, high voltage, aluminium industry | 1
market for polysulfide, sealing compound | GLO | market activity | reference product | polysulfide, sealing compound | 1
electricity production, photovoltaic, 3kWp slanted-roof installation, multi-Si, panel, mounted | TRE | transforming activity | reference product | electricity, low voltage | 1
electricity production, photovoltaic, 3kWp slanted-roof installation, multi-Si, panel, mounted | TRE | transforming activity | byproduct | wastewater, from residence | 4.4411e-06
ventilation of dwellings, central, 1 x 720 m3/h, steel ducts, with earth tube heat exchanger | CH | transforming activity | byproduct | used flexible duct aluminium/PET, DN of 125 | 0.00103
ventilation of dwellings, central, 1 x 720 m3/h, steel ducts, with earth tube heat exchanger | CH | transforming activity | byproduct | used ventilation control and wiring central unit | 5.13e-05
ventilation of dwellings, central, 1 x 720 m3/h, steel ducts, with earth tube heat exchanger | CH | transforming activity | byproduct | used silencer steel, DN 125 | 0.000615
ventilation of dwellings, central, 1 x 720 m3/h, steel ducts, with earth tube heat exchanger | CH | transforming activity | byproduct | used air filter central unit, 600 m3/h | 0.00251
ventilation of dwellings, central, 1 x 720 m3/h, steel ducts, with earth tube heat exchanger | CH | transforming activity | byproduct | used blower and heat exchange unit central, 600-1200 m3/h | 5.13e-05
ventilation of dwellings, central, 1 x 720 m3/h, steel ducts, with earth tube heat exchanger | CH | transforming activity | byproduct | used silencer steel, DN 315 | 0.000103
ventilation of dwellings, central, 1 x 720 m3/h, steel ducts, with earth tube heat exchanger | CH | transforming activity | byproduct | used air filter in exhaust air valve | 0.0226
ventilation of dwellings, central, 1 x 720 m3/h, steel ducts, with earth tube heat exchanger | CH | transforming activity | reference product | ventilation of dwellings, central, 1 x 720 m3/h | 1
market for maintenance, electric scooter, without battery | GLO | market activity | reference product | maintenance, electric scooter, without battery | 1
fava bean seed production, for sowing | GLO | transforming activity | reference product | fava bean seed, for sowing | 1
market for chlorine dioxide | GLO | market activity | reference product | chlorine dioxide | 1
market for methylene diphenyl diisocyanate | GLO | market activity | reference product | methylene diphenyl diisocyanate | 1
market for soil, contaminated | GLO | market activity | reference product | soil, contaminated | -1
cadmium production, semiconductor-grade | US | transforming activity | reference product | cadmium, semiconductor-grade | 1
building construction, multi-storey | RER | transforming activity | byproduct | waste bulk iron, excluding reinforcement | 17
building construction, multi-storey | RER | transforming activity | byproduct | waste sealing sheet, polyethylene | 0.925
building construction, multi-storey | RER | transforming activity | byproduct | waste glass sheet | 3.08
building construction, multi-storey | RER | transforming activity | byproduct | waste mineral wool | 1.3
building construction, multi-storey | RER | transforming activity | byproduct | waste polyvinylchloride product | 0.925
building construction, multi-storey | RER | transforming activity | byproduct | waste cement in concrete and mortar | 61.7
building construction, multi-storey | RER | transforming activity | byproduct | waste wood, untreated | 30.8
building construction, multi-storey | RER | transforming activity | reference product | building, multi-storey | 1
building construction, multi-storey | RER | transforming activity | byproduct | waste reinforced concrete | 239
building construction, multi-storey | RER | transforming activity | byproduct | waste brick | 178
electricity production, hard coal | BE | transforming activity | reference product | electricity, high voltage | 1
electricity production, hard coal | BE | transforming activity | byproduct | residue from cooling tower | 4.9315e-05
electricity production, hard coal | BE | transforming activity | byproduct | hard coal ash | 0.0031759
heat and power co-generation, natural gas, conventional power plant, 100MW electrical | NL | transforming activity | byproduct | residue from cooling tower | 9.4737e-06
heat and power co-generation, natural gas, conventional power plant, 100MW electrical | NL | transforming activity | reference product | heat, district or industrial, natural gas | 2.47
heat and power co-generation, natural gas, conventional power plant, 100MW electrical | NL | transforming activity | byproduct | electricity, high voltage | 1
market for grass seed, organic, for sowing | GLO | market activity | reference product | grass seed, organic, for sowing | 1
market for road vehicle factory | GLO | market activity | reference product | road vehicle factory | 1
market for electricity, low voltage | CA-MB | market activity | reference product | electricity, low voltage | 1
plug production, inlet and outlet, for computer cable | GLO | transforming activity | reference product | plug, inlet and outlet, for computer cable | 1
treatment of municipal solid waste, incineration | PL | transforming activity | byproduct | electricity, for reuse in municipal waste incineration only | 0.38587
treatment of municipal solid waste, incineration | PL | transforming activity | byproduct | waste cement, hydrated | 0.02224
treatment of municipal solid waste, incineration | PL | transforming activity | reference product | municipal solid waste | -1
treatment of municipal solid waste, incineration | PL | transforming activity | byproduct | aluminium scrap, post-consumer, prepared for melting | 0.0012162
treatment of municipal solid waste, incineration | PL | transforming activity | byproduct | iron scrap, sorted, pressed | 0.0097909
treatment of municipal solid waste, incineration | PL | transforming activity | byproduct | copper scrap, sorted, pressed | 0.00012319
treatment of municipal solid waste, incineration | PL | transforming activity | byproduct | heat, for reuse in municipal waste incineration only | 2.8504
metal working, average for metal product manufacturing | GLO | transforming activity | reference product | metal working, average for metal product manufacturing | 1
transport, passenger car, large size, natural gas, EURO 4 | GLO | transforming activity | byproduct | tyre wear emissions, passenger car | 0.00012006
transport, passenger car, large size, natural gas, EURO 4 | GLO | transforming activity | byproduct | road wear emissions, passenger car | 2.0532e-05
transport, passenger car, large size, natural gas, EURO 4 | GLO | transforming activity | reference product | transport, passenger car, large size, natural gas, EURO 4 | 1
transport, passenger car, large size, natural gas, EURO 4 | GLO | transforming activity | byproduct | brake wear emissions, passenger car | 9.3325e-06
ethanol production from wood | CH | transforming activity | byproduct | municipal solid waste | 8.3944e-06
ethanol production from wood | CH | transforming activity | byproduct | wood ash mixture, pure | 0.0013538
ethanol production from wood | CH | transforming activity | byproduct | waste mineral oil | 8.3944e-06
ethanol production from wood | CH | transforming activity | byproduct | wastewater, average | 2.0141e-06
ethanol production from wood | CH | transforming activity | byproduct | electricity, high voltage | 0.0064851
ethanol production from wood | CH | transforming activity | byproduct | waste gypsum | 0.015685
ethanol production from wood | CH | transforming activity | reference product | ethanol, without water, in 95% solution state, from fermentation | 0.14409
electricity production, hydro, reservoir, alpine region | IN-RJ | transforming activity | byproduct | waste mineral oil | 7.56e-06
electricity production, hydro, reservoir, alpine region | IN-RJ | transforming activity | reference product | electricity, high voltage | 1
treatment of scrap aluminium, municipal incineration | Europe without Switzerland | transforming activity | reference product | scrap aluminium | -1
treatment of scrap aluminium, municipal incineration | Europe without Switzerland | transforming activity | byproduct | aluminium scrap, post-consumer, prepared for melting | 0.30848
market for wood preservation facility, vacuum pressure method | GLO | market activity | reference product | wood preservation facility, vacuum pressure method | 1
display production, cathode ray tube, 17 inches | GLO | transforming activity | reference product | display, cathode ray tube, 17 inches | 1
cement production, blast furnace slag 6-34% | BR | transforming activity | byproduct | waste rubber, unspecified | 8.8e-06
cement production, blast furnace slag 6-34% | BR | transforming activity | reference product | cement, blast furnace slag 6-34% | 1
cement production, blast furnace slag 6-34% | BR | transforming activity | byproduct | scrap steel | 7.1e-05
cement production, blast furnace slag 6-34% | BR | transforming activity | byproduct | wastewater, average | 1.45e-06
cement production, blast furnace slag 6-34% | BR | transforming activity | byproduct | waste mineral oil | 5.5e-06
lime production, milled, packed | CH | transforming activity | reference product | lime, packed | 1
electricity production, wind, >3MW turbine, onshore | GR | transforming activity | reference product | electricity, high voltage | 1
electricity production, wind, >3MW turbine, onshore | GR | transforming activity | byproduct | waste mineral oil | 3.6136e-05
photovoltaic slanted-roof installation, 3kWp, single-Si, laminated, integrated, on roof | CH | transforming activity | reference product | photovoltaic slanted-roof installation, 3kWp, single-Si, laminated, integrated, on roof | 1
market for elevator, hydraulic | GLO | market activity | reference product | elevator, hydraulic | 1
phosphoryl chloride production | RER | transforming activity | byproduct | wastewater, average | 2.7e-06
phosphoryl chloride production | RER | transforming activity | reference product | phosphoryl chloride | 1
irrigation, surface | IN | transforming activity | reference product | irrigation | 1
mine construction, gold-silver-zinc-lead-copper | SE | transforming activity | reference product | mine infrastructure, gold-silver-zinc-lead-copper | 1
market for waste concrete, not reinforced | GLO | market activity | reference product | waste concrete, not reinforced | -1
sodium perborate production, tetrahydrate, powder | RER | transforming activity | reference product | sodium perborate, tetrahydrate, powder | 1
treatment of waste polystyrene, municipal incineration with fly ash extraction | GLO | transforming activity | byproduct | spent activated carbon with mercury | 4.3912e-06
treatment of waste polystyrene, municipal incineration with fly ash extraction | GLO | transforming activity | reference product | waste polystyrene | -1
treatment of waste polystyrene, municipal incineration with fly ash extraction | GLO | transforming activity | byproduct | electricity, for reuse in municipal waste incineration only | 1.4008
treatment of waste polystyrene, municipal incineration with fly ash extraction | GLO | transforming activity | byproduct | metalliferous hydroxide sludge | 0.0020591
treatment of waste polystyrene, municipal incineration with fly ash extraction | GLO | transforming activity | byproduct | heat, for reuse in municipal waste incineration only | 9.7151
treatment of waste polystyrene, municipal incineration with fly ash extraction | GLO | transforming activity | byproduct | waste cement, hydrated | 0.0046085
treatment of waste electric and electronic equipment, shredding | GLO | transforming activity | reference product | waste electric and electronic equipment | -1
treatment of road wear emissions, lorry | RER | transforming activity | reference product | road wear emissions, lorry | -1
tomato production, fresh grade, open field | IN-UP | transforming activity | reference product | tomato, fresh grade | 1
electricity production, natural gas, combined cycle power plant | SERC | transforming activity | reference product | electricity, high voltage | 1
electricity production, natural gas, combined cycle power plant | SERC | transforming activity | byproduct | residue from cooling tower | 7.0312e-06
concrete production 35MPa | ZA | transforming activity | reference product | concrete, 35MPa | 1
concrete production 35MPa | ZA | transforming activity | byproduct | waste concrete | 24.5
concrete production 35MPa | ZA | transforming activity | byproduct | wastewater from concrete production | 0.0348
tomato production, fresh grade, in heated greenhouse | NL | transforming activity | byproduct | waste glass | 0.0092394
tomato production, fresh grade, in heated greenhouse | NL | transforming activity | reference product | tomato, fresh grade | 1
market for electricity, low voltage | AZ | market activity | reference product | electricity, low voltage | 1
impact extrusion of steel, warm, 5 strokes | GLO | transforming activity | reference product | impact extrusion of steel, warm, 5 strokes | 1
market for propylene | GLO | market activity | reference product | propylene | 1
market for laser machining, metal, with YAG-laser, 30W power | GLO | market activity | reference product | laser machining, metal, with YAG-laser, 30W power | 1
maintenance, container ship | GLO | transforming activity | reference product | maintenance, container ship | 1
maintenance, container ship | GLO | transforming activity | byproduct | waste foundry sand | 452219.8101
maintenance, container ship | GLO | transforming activity | byproduct | iron scrap, unsorted | 279478.6678
maintenance, container ship | GLO | transforming activity | byproduct | waste paint | 539893.2855
steel turning, primarily roughing, conventional | RER | transforming activity | reference product | steel removed by turning, primarily roughing, conventional | 1
irrigation, surface | ES | transforming activity | reference product | irrigation | 1
treatment of waste paperboard, municipal incineration | CH | transforming activity | reference product | waste paperboard | -1
treatment of waste paperboard, municipal incineration | CH | transforming activity | byproduct | waste cement, hydrated | 0.00345
land already in use, perennial cropland to pasture, man made | BR-AL | transforming activity | reference product | land tenure, arable land, measured as carbon net primary productivity, pasture, man made | 1
market for bitumen adhesive compound, hot | GLO | market activity | reference product | bitumen adhesive compound, hot | 1
market for kerosene | CH | market activity | byproduct | municipal solid waste | 6.27e-06
market for kerosene | CH | market activity | reference product | kerosene | 1
market for kerosene | CH | market activity | byproduct | wastewater, average | 6.89e-07
market for kerosene | CH | market activity | byproduct | rainwater mineral oil storage | 5e-05
market for kerosene | CH | market activity | byproduct | fly ash and scrubber sludge | 1.85e-05
market for wood preservation, dipping/immersion method, organic solvent-based, outdoor use, no ground contact | GLO | market activity | reference product | wood preservation, dipping/immersion method, organic solvent-based, outdoor use, no ground contact | 1
photovoltaic panel production, a-Si | US | transforming activity | reference product | photovoltaic panel, a-Si | 1
burnt shale production | DE | transforming activity | byproduct | wastewater, unpolluted | 0.15
burnt shale production | DE | transforming activity | reference product | burnt shale | 1000
burnt shale production | DE | transforming activity | byproduct | electricity, medium voltage | 183.8
polyethylene production, high density, granulate | GLO | transforming activity | byproduct | spent solvent mixture | 0.00038336
polyethylene production, high density, granulate | GLO | transforming activity | byproduct | wastewater, average | 0.00068874
polyethylene production, high density, granulate | GLO | transforming activity | byproduct | waste plastic, mixture | 0.0012829
polyethylene production, high density, granulate | GLO | transforming activity | byproduct | hazardous waste, for incineration | 0.00054697
polyethylene production, high density, granulate | GLO | transforming activity | reference product | polyethylene, high density, granulate | 1
polyethylene production, high density, granulate | GLO | transforming activity | byproduct | wastewater, unpolluted | 0.018445
treatment of waste glass sheet, collection for final disposal | CH | transforming activity | byproduct | inert waste, for final disposal | 1
treatment of waste glass sheet, collection for final disposal | CH | transforming activity | reference product | waste glass sheet | -1
land already in use, annual cropland to annual crop | MX | transforming activity | reference product | land tenure, arable land, measured as carbon net primary productivity, annual crop | 1
treatment of waste mineral wool, inert material landfill | Europe without Switzerland | transforming activity | reference product | waste mineral wool, for final disposal | -1
catch crop growing, ryegrass-Egyptian&Persian clover-mixture, August-October, organic fertiliser 60 kg N, two cuts | CH | transforming activity | reference product | ryegrass-Egyptian&Persian clover-mixture silage | 3829.5
glass fibre reinforced plastic production, polyester resin, hand lay-up | RER | transforming activity | reference product | glass fibre reinforced plastic, polyester resin, hand lay-up | 1
glass fibre reinforced plastic production, polyester resin, hand lay-up | RER | transforming activity | byproduct | waste mineral wool, for final disposal | 0.0526
market for sulfur trioxide | RER | market activity | reference product | sulfur trioxide | 1
treatment of hard coal ash, municipal incineration | GLO | transforming activity | reference product | hard coal ash | -1
market for power block, solar tower power plant, 20 MW | GLO | market activity | reference product | power block, solar tower power plant, 20 MW | 1
electric connector production, peripheral component interconnect buss | GLO | transforming activity | reference product | electric connector, peripheral component interconnect buss | 1
treatment of waste polystyrene, open dump, moist infiltration class (300mm) | GLO | transforming activity | reference product | waste polystyrene | -1
maintenance, light commercial vehicle | RER | transforming activity | reference product | maintenance, light commercial vehicle | 1
treatment of waste wire plastic, municipal incineration | CH | transforming activity | byproduct | waste cement, hydrated | 0.0166
treatment of waste wire plastic, municipal incineration | CH | transforming activity | reference product | waste wire plastic | -1
market for waste glass | CH | market activity | reference product | waste glass | -1
electricity production, peat | LT | transforming activity | reference product | electricity, high voltage | 1
electricity production, peat | LT | transforming activity | byproduct | lignite ash | 0.15892
electricity production, peat | LT | transforming activity | byproduct | residue from cooling tower | 5.4054e-05
market for sugar refinery | GLO | market activity | reference product | sugar refinery | 1
ammonium nitrate phosphate production | GLO | transforming activity | reference product | phosphate fertiliser, as P2O5 | 0.52
ammonium nitrate phosphate production | GLO | transforming activity | byproduct | nitrogen fertiliser, as N | 0.084
heat production, at coal coke industrial furnace 1-10MW | GLO | transforming activity | byproduct | hard coal ash | 0.003625
heat production, at coal coke industrial furnace 1-10MW | GLO | transforming activity | reference product | heat, district or industrial, other than natural gas | 1
market for hexane | GLO | market activity | reference product | hexane | 1
transport, freight, lorry, all sizes, EURO1 to generic market for transport, freight, lorry, unspecified | GLO | transforming activity | reference product | transport, freight, lorry, unspecified | 1
tuna, capture by purse seiner and landing whole, frozen | EC | transforming activity | byproduct | small pelagic fish, fresh | 40
tuna, capture by purse seiner and landing whole, frozen | EC | transforming activity | byproduct | antifouling paint emissions | 0.24
tuna, capture by purse seiner and landing whole, frozen | EC | transforming activity | byproduct | waste mineral oil | 10.96
tuna, capture by purse seiner and landing whole, frozen | EC | transforming activity | reference product | landed tuna, frozen, EPO | 960
treatment of waste newspaper, municipal incineration | GLO | transforming activity | byproduct | heat, for reuse in municipal waste incineration only | 3.4955
treatment of waste newspaper, municipal incineration | GLO | transforming activity | byproduct | electricity, for reuse in municipal waste incineration only | 0.48339
treatment of waste newspaper, municipal incineration | GLO | transforming activity | byproduct | waste cement, hydrated | 0.015695
treatment of waste newspaper, municipal incineration | GLO | transforming activity | reference product | waste newspaper | -1
market for nitric oxide | GLO | market activity | reference product | nitric oxide | 1
market for tin | GLO | market activity | reference product | tin | 1
bitumen adhesive compound production, hot | RER | transforming activity | byproduct | waste bitumen sheet | 0.0101
bitumen adhesive compound production, hot | RER | transforming activity | reference product | bitumen adhesive compound, hot | 1
electricity production, natural gas, combined cycle power plant | BG | transforming activity | reference product | electricity, high voltage | 1
electricity production, natural gas, combined cycle power plant | BG | transforming activity | byproduct | residue from cooling tower | 6.0708e-06
electricity production, photovoltaic, 3kWp slanted-roof installation, ribbon-Si, laminated, integrated | CH | transforming activity | reference product | electricity, low voltage | 1
electricity production, photovoltaic, 3kWp slanted-roof installation, ribbon-Si, laminated, integrated | CH | transforming activity | byproduct | wastewater, from residence | 6.0255e-06
market for glycerine | GLO | market activity | reference product | glycerine | 1
market for waste graphical paper | SE | market activity | reference product | waste graphical paper | -1
treatment of waste reinforcement steel, recycling | GLO | transforming activity | reference product | waste reinforcement steel | -1
water storage construction | CH | transforming activity | reference product | water storage | 1
water storage construction | CH | transforming activity | byproduct | waste reinforced concrete | 1611100
land already in use, annual cropland to pasture, man made | BR-RJ | transforming activity | reference product | land tenure, arable land, measured as carbon net primary productivity, pasture, man made | 1
market for technical wood drying facility | GLO | market activity | reference product | technical wood drying facility | 1
barge tanker production | RER | transforming activity | byproduct | waste emulsion paint | 753
barge tanker production | RER | transforming activity | byproduct | waste plastic, mixture | 2820
barge tanker production | RER | transforming activity | reference product | barge tanker | 1
barge tanker production | RER | transforming activity | byproduct | waste wood, untreated | 755
resistor production, metal film type, through-hole mounting | GLO | transforming activity | reference product | resistor, metal film type, through-hole mounting | 1
market for apricot | GLO | market activity | byproduct | biowaste | 0.12
market for apricot | GLO | market activity | reference product | apricot | 1
welding, arc, steel | RER | transforming activity | reference product | welding, arc, steel | 1
market for trichloroacetic acid | GLO | market activity | reference product | trichloroacetic acid | 1
electricity production, hard coal | AU | transforming activity | byproduct | hard coal ash | 0.081353
electricity production, hard coal | AU | transforming activity | reference product | electricity, high voltage | 1
electricity production, hard coal | AU | transforming activity | byproduct | residue from cooling tower | 5.9819e-05
electricity production, nuclear, pressure water reactor | RFC | transforming activity | byproduct | hazardous waste, for incineration | 9.7e-07
electricity production, nuclear, pressure water reactor | RFC | transforming activity | byproduct | spent nuclear fuel | 2.464e-06
electricity production, nuclear, pressure water reactor | RFC | transforming activity | reference product | electricity, high voltage | 1
electricity production, nuclear, pressure water reactor | RFC | transforming activity | byproduct | low level radioactive waste | 1.8032e-09
electricity production, nuclear, pressure water reactor | RFC | transforming activity | byproduct | low level radioactive waste for final repository | 2.84e-08
electricity production, nuclear, pressure water reactor | RFC | transforming activity | byproduct | fly ash and scrubber sludge | 2.19e-06
electricity production, nuclear, pressure water reactor | RFC | transforming activity | byproduct | waste mineral oil | 1.63e-06
electricity voltage transformation from high to medium voltage | IN-Northern grid | transforming activity | reference product | electricity, medium voltage | 1
land already in use, annual cropland to pasture, man made | BR-PI | transforming activity | reference product | land tenure, arable land, measured as carbon net primary productivity, pasture, man made | 1
market for heavy fuel oil | CO | market activity | byproduct | fly ash and scrubber sludge | 1.85e-05
market for heavy fuel oil | CO | market activity | byproduct | wastewater, average | 6.89e-07
market for heavy fuel oil | CO | market activity | byproduct | municipal solid waste | 6.27e-06
market for heavy fuel oil | CO | market activity | reference product | heavy fuel oil | 1
market for heavy fuel oil | CO | market activity | byproduct | rainwater mineral oil storage | 5e-05
treatment of lignite ash, opencast refill | GR | transforming activity | reference product | lignite ash | -1
wood preservative production, water-based, indoor use, dry | GLO | transforming activity | reference product | wood preservative, water-based, indoor use, dry | 1
wood preservative production, water-based, indoor use, dry | GLO | transforming activity | byproduct | hazardous waste, for incineration | 0.005
treatment of waste plaster-cardboard sandwich, collection for final disposal | GLO | transforming activity | byproduct | waste gypsum | 0.834
treatment of waste plaster-cardboard sandwich, collection for final disposal | GLO | transforming activity | reference product | waste plaster-cardboard sandwich | -1
treatment of waste plaster-cardboard sandwich, collection for final disposal | GLO | transforming activity | byproduct | waste paperboard | 0.166
market for flat glass, coated | RER | market activity | reference product | flat glass, coated | 1
market for municipal solid waste | PL | market activity | reference product | municipal solid waste | -1
market for process-specific burdens, residual material landfill | Europe without Switzerland | market activity | reference product | process-specific burdens, residual material landfill | 1
mattress production, polyurethane foam | GLO | transforming activity | byproduct | waste plastic, mixture | 1.4605
mattress production, polyurethane foam | GLO | transforming activity | reference product | mattress | 1
mattress production, polyurethane foam | GLO | transforming activity | byproduct | waste textile, soiled | 3.719
mattress production, polyurethane foam | GLO | transforming activity | byproduct | waste polyurethane foam | 24.44
mattress production, polyurethane foam | GLO | transforming activity | byproduct | waste polyethylene/polypropylene product | 0.0015
mattress production, polyurethane foam | GLO | transforming activity | byproduct | scrap steel | 0.006
tetrafluoroethylene production | GLO | transforming activity | reference product | tetrafluoroethylene | 1
tetrafluoroethylene production | GLO | transforming activity | byproduct | hydrochloric acid, without water, in 30% solution state | 0.18
tetrafluoroethylene production | GLO | transforming activity | byproduct | municipal solid waste | 0.001223
tetrafluoroethylene production | GLO | transforming activity | byproduct | refinery sludge | 0.0043885
market for land tenure, arable land, measured as carbon net primary productivity, pasture, man made | BR-CE | market activity | reference product | land tenure, arable land, measured as carbon net primary productivity, pasture, man made | 1
heat and power co-generation, wood chips, 6667 kW, state-of-the-art 2014 | DE | transforming activity | byproduct | wood ash mixture, pure | 0.000529
heat and power co-generation, wood chips, 6667 kW, state-of-the-art 2014 | DE | transforming activity | byproduct | waste mineral oil | 3.28e-06
heat and power co-generation, wood chips, 6667 kW, state-of-the-art 2014 | DE | transforming activity | byproduct | electricity, high voltage | 0.041667
heat and power co-generation, wood chips, 6667 kW, state-of-the-art 2014 | DE | transforming activity | reference product | heat, district or industrial, other than natural gas | 0.45
heat and power co-generation, wood chips, 6667 kW, state-of-the-art 2014 | DE | transforming activity | byproduct | wastewater, average | 7.87e-07
heat and power co-generation, wood chips, 6667 kW, state-of-the-art 2014 | DE | transforming activity | byproduct | municipal solid waste | 3.28e-06
electricity production, hydro, reservoir, alpine region | SERC | transforming activity | byproduct | waste mineral oil | 7.56e-06
electricity production, hydro, reservoir, alpine region | SERC | transforming activity | reference product | electricity, high voltage | 1
iron (III) chloride production, product in 40% solution state | GLO | transforming activity | byproduct | sludge from FeCl3 production | 0.006
iron (III) chloride production, product in 40% solution state | GLO | transforming activity | reference product | iron (III) chloride, without water, in 40% solution state | 1
market for concrete, 30-32MPa | RNA | market activity | reference product | concrete, 30-32MPa | 1
laser machining, metal, with CO2-laser, 2700W power | CA-QC | transforming activity | reference product | laser machining, metal, with CO2-laser, 2700W power | 1
fibreboard production, soft, from wet processes | GLO | transforming activity | byproduct | raw sewage sludge | 5.18
fibreboard production, soft, from wet processes | GLO | transforming activity | byproduct | wood ash mixture, pure | 0.472
fibreboard production, soft, from wet processes | GLO | transforming activity | byproduct | inert waste, for final disposal | 0.0426
fibreboard production, soft, from wet processes | GLO | transforming activity | byproduct | municipal solid waste | 2.26
fibreboard production, soft, from wet processes | GLO | transforming activity | reference product | fibreboard, soft | 1
fibreboard production, soft, from wet processes | GLO | transforming activity | byproduct | wastewater from soft fibreboard production | 0.2148
treatment of waste glass, municipal incineration with fly ash extraction | CH | transforming activity | byproduct | heat, for reuse in municipal waste incineration only | 0.013121
treatment of waste glass, municipal incineration with fly ash extraction | CH | transforming activity | reference product | waste glass | -1
anhydrite production, burned | CH | transforming activity | reference product | anhydrite, burned | 1
market for receiver system, solar tower power plant, 20 MW | GLO | market activity | reference product | receiver system, solar tower power plant, 20 MW | 1
cement production, blast furnace slag 25-70% | US | transforming activity | reference product | cement, blast furnace slag 25-70% | 1
tomato seedling production, in unheated greenhouse, for planting | IT | transforming activity | reference product | tomato seedling, for planting | 1
phenyl isocyanate production | GLO | transforming activity | reference product | phenyl isocyanate | 1
market for coriander | GLO | market activity | reference product | coriander | 1
rock crushing | GLO | transforming activity | reference product | rock crushing | 1
sugarcane loading, by loader | BR | transforming activity | reference product | sugarcane loading, by loader | 1
transport, passenger car, small size, petrol, EURO 4 | RER | transforming activity | byproduct | tyre wear emissions, passenger car | 7.4265e-05
transport, passenger car, small size, petrol, EURO 4 | RER | transforming activity | byproduct | brake wear emissions, passenger car | 5.7725e-06
transport, passenger car, small size, petrol, EURO 4 | RER | transforming activity | byproduct | road wear emissions, passenger car | 1.27e-05
transport, passenger car, small size, petrol, EURO 4 | RER | transforming activity | reference product | transport, passenger car, small size, petrol, EURO 4 | 1
transport, freight train, electricity | Europe without Switzerland | transforming activity | reference product | transport, freight train | 1
containerboard production, fluting medium, semichemical, 40% recycled content | CA-QC | transforming activity | byproduct | municipal solid waste | 19.7096
containerboard production, fluting medium, semichemical, 40% recycled content | CA-QC | transforming activity | byproduct | green liquor dregs | 2.462
containerboard production, fluting medium, semichemical, 40% recycled content | CA-QC | transforming activity | byproduct | waste reinforcement steel | 0.14888
containerboard production, fluting medium, semichemical, 40% recycled content | CA-QC | transforming activity | byproduct | waste mineral oil | 0.09
containerboard production, fluting medium, semichemical, 40% recycled content | CA-QC | transforming activity | reference product | containerboard, fluting medium | 1000
containerboard production, fluting medium, semichemical, 40% recycled content | CA-QC | transforming activity | byproduct | ash from paper production sludge | 36.6802
containerboard production, fluting medium, semichemical, 40% recycled content | CA-QC | transforming activity | byproduct | sludge from pulp and paper production | 17.0024
batch dyeing, fibre, cotton | BD | transforming activity | reference product | batch dyeing, fibre, cotton | 1
batch dyeing, fibre, cotton | BD | transforming activity | byproduct | wastewater from textile production | 0.07
treatment of coal gas, in power plant | IR | transforming activity | byproduct | heat, district or industrial, other than natural gas | 0.145
treatment of coal gas, in power plant | IR | transforming activity | reference product | coal gas | -1
treatment of coal gas, in power plant | IR | transforming activity | byproduct | electricity, high voltage | 0.083889
treatment of used ventilation control and wiring, central unit | CH | transforming activity | byproduct | waste electric wiring | 2.69
treatment of used ventilation control and wiring, central unit | CH | transforming activity | byproduct | electronics scrap from control units | 0.6
treatment of used ventilation control and wiring, central unit | CH | transforming activity | reference product | used ventilation control and wiring central unit | -1
hard coal preparation, coal washing | GLO | transforming activity | byproduct | spoil from hard coal mining | 0.34286
hard coal preparation, coal washing | GLO | transforming activity | byproduct | coal slurry | 0.085714
hard coal preparation, coal washing | GLO | transforming activity | reference product | hard coal | 1
market for soil pH raising agent, as CaCO3 | GLO | market activity | reference product | soil pH raising agent, as CaCO3 | 1
container ship production | GLO | transforming activity | byproduct | waste plastic, mixture | 217929.2091
container ship production | GLO | transforming activity | byproduct | scrap copper | 28783.1031
container ship production | GLO | transforming activity | byproduct | waste emulsion paint | 127762.7857
container ship production | GLO | transforming activity | byproduct | bronze scrap, post-consumer | 27960.7287
container ship production | GLO | transforming activity | byproduct | scrap steel | 18321379.33
container ship production | GLO | transforming activity | byproduct | iron scrap, unsorted | 1134876.636
container ship production | GLO | transforming activity | byproduct | scrap aluminium | 9868.4925
container ship production | GLO | transforming activity | byproduct | zinc scrap, post-consumer | 125000.9048
container ship production | GLO | transforming activity | byproduct | inert waste, for final disposal | 154112.9577
container ship production | GLO | transforming activity | byproduct | waste mineral wool | 308225.9153
container ship production | GLO | transforming activity | byproduct | waste electric and electronic equipment | 226810.8523
container ship production | GLO | transforming activity | reference product | container ship | 1
market for transport, freight, lorry 3.5-7.5 metric ton, EURO5 | RER | market activity | reference product | transport, freight, lorry 3.5-7.5 metric ton, EURO5 | 1
market for transport, freight, lorry with refrigeration machine, 3.5-7.5 ton, EURO5, carbon dioxide, liquid refri(...)_3 | GLO | market activity | reference product | transport, freight, lorry with refrigeration machine, 3.5-7.5 ton, EURO5, carbon dioxide, liquid refrigerant, cooling | 1
reefer production, intermodal shipping container, 40-foot, high-cube, R134a as refrigerant | GLO | transforming activity | byproduct | used reefer, intermodal shipping container, 40-foot, high-cube | 1
reefer production, intermodal shipping container, 40-foot, high-cube, R134a as refrigerant | GLO | transforming activity | byproduct | waste polyurethane foam | 49.8413
reefer production, intermodal shipping container, 40-foot, high-cube, R134a as refrigerant | GLO | transforming activity | reference product | reefer, intermodal shipping container, 40-foot, high-cube, R134a as refrigerant | 1
electricity voltage transformation from medium to low voltage | QA | transforming activity | reference product | electricity, low voltage | 1
heat and power co-generation, natural gas, conventional power plant, 100MW electrical | SE | transforming activity | byproduct | electricity, high voltage | 1
heat and power co-generation, natural gas, conventional power plant, 100MW electrical | SE | transforming activity | reference product | heat, district or industrial, natural gas | 10.86
heat and power co-generation, natural gas, conventional power plant, 100MW electrical | SE | transforming activity | byproduct | residue from cooling tower | 1.5517e-05
treatment of waste polypropylene, open dump, wet infiltration class (500mm) | GLO | transforming activity | reference product | waste polypropylene | -1
nylon 6-6 production, glass-filled | GLO | transforming activity | byproduct | spoil from hard coal mining | 0.2352
nylon 6-6 production, glass-filled | GLO | transforming activity | byproduct | waste plastic, mixture | 2.4521e-05
nylon 6-6 production, glass-filled | GLO | transforming activity | reference product | nylon 6-6, glass-filled | 1
nylon 6-6 production, glass-filled | GLO | transforming activity | byproduct | municipal solid waste | 0.0052235
nylon 6-6 production, glass-filled | GLO | transforming activity | byproduct | hazardous waste, for incineration | 0.014942
nylon 6-6 production, glass-filled | GLO | transforming activity | byproduct | decommissioned chemical production facilities | 1.4314e-05
nylon 6-6 production, glass-filled | GLO | transforming activity | byproduct | average incineration residue | 0.038911
nylon 6-6 production, glass-filled | GLO | transforming activity | byproduct | waste wood, untreated | 2.8318e-06
nylon 6-6 production, glass-filled | GLO | transforming activity | byproduct | coal slurry | 7.1599e-05
alkyd paint production, white, water-based, product in 60% solution state | GLO | transforming activity | byproduct | waste paint | 0.01683
alkyd paint production, white, water-based, product in 60% solution state | GLO | transforming activity | reference product | alkyd paint, white, without water, in 60% solution state | 1
market for dinitroaniline-compound | GLO | market activity | reference product | dinitroaniline-compound | 1
electricity production, hydro, pumped storage | SPP | transforming activity | byproduct | waste mineral oil | 7.56e-06
electricity production, hydro, pumped storage | SPP | transforming activity | reference product | electricity, high voltage | 1
land use change, forest, intensive | BR-MT | transforming activity | reference product | land use change, forest, intensive | 1
adhesive mortar production | GLO | transforming activity | reference product | adhesive mortar | 1
market for coal tar | GLO | market activity | reference product | coal tar | -1
textile production, cotton, air jet loom weaving | GLO | transforming activity | byproduct | waste mineral oil | 0.278
textile production, cotton, air jet loom weaving | GLO | transforming activity | byproduct | waste paperboard | 0.02
textile production, cotton, air jet loom weaving | GLO | transforming activity | byproduct | wastewater, average | 5e-05
textile production, cotton, air jet loom weaving | GLO | transforming activity | reference product | textile, woven cotton | 1
textile production, cotton, air jet loom weaving | GLO | transforming activity | byproduct | waste yarn and waste textile | 0.02
paper production, newsprint, virgin | CA-QC | transforming activity | byproduct | sludge from pulp and paper production | 8.9243
paper production, newsprint, virgin | CA-QC | transforming activity | byproduct | inert waste | 0.40827
paper production, newsprint, virgin | CA-QC | transforming activity | byproduct | waste wood, untreated | 1.965
paper production, newsprint, virgin | CA-QC | transforming activity | byproduct | sludge from pulp and paper production | 26.773
paper production, newsprint, virgin | CA-QC | transforming activity | reference product | paper, newsprint | 1000
paper production, newsprint, virgin | CA-QC | transforming activity | byproduct | municipal solid waste | 0.51448
paper production, newsprint, virgin | CA-QC | transforming activity | byproduct | wood ash mixture, pure | 13.7771
electricity production, natural gas, combined cycle power plant | IN-PY | transforming activity | reference product | electricity, high voltage | 1
electricity production, natural gas, combined cycle power plant | IN-PY | transforming activity | byproduct | residue from cooling tower | 1.1605e-05
treatment of waste reinforced concrete, recycling | GLO | transforming activity | reference product | waste reinforced concrete | -1
concrete production, 20MPa, self-construction, with Portland cement | GLO | transforming activity | byproduct | wastewater from concrete production | 0.02472
concrete production, 20MPa, self-construction, with Portland cement | GLO | transforming activity | reference product | concrete, 20MPa | 1
concrete production, 20MPa, self-construction, with Portland cement | GLO | transforming activity | byproduct | waste concrete | 70.7933
concrete production, 20MPa, self-construction, with Portland cement | GLO | transforming activity | byproduct | scrap steel | 0.0238
concrete production, 20MPa, self-construction, with Portland cement | GLO | transforming activity | byproduct | waste rubber, unspecified | 0.0345
concrete production, 20MPa, self-construction, with Portland cement | GLO | transforming activity | byproduct | waste mineral oil | 0.0499
transport, passenger car, large size, natural gas, EURO 3 | GLO | transforming activity | reference product | transport, passenger car, large size, natural gas, EURO 3 | 1
transport, passenger car, large size, natural gas, EURO 3 | GLO | transforming activity | byproduct | brake wear emissions, passenger car | 9.3325e-06
transport, passenger car, large size, natural gas, EURO 3 | GLO | transforming activity | byproduct | road wear emissions, passenger car | 2.0532e-05
transport, passenger car, large size, natural gas, EURO 3 | GLO | transforming activity | byproduct | tyre wear emissions, passenger car | 0.00012006
carrot seed production, for sowing | GLO | transforming activity | reference product | carrot seed, for sowing | 1
concrete, all types to generic market for concrete, normal strength | IN | transforming activity | reference product | concrete, normal | 1
furnace production, pellet, 50kW | GLO | transforming activity | byproduct | waste concrete | 30800
furnace production, pellet, 50kW | GLO | transforming activity | reference product | furnace, pellet, 50kW | 1
furnace production, pellet, 50kW | GLO | transforming activity | byproduct | waste mineral wool, for final disposal | 600
furnace production, pellet, 50kW | GLO | transforming activity | byproduct | waste mineral oil | 0.7
furnace production, pellet, 50kW | GLO | transforming activity | byproduct | waste polyethylene | 1.4
market for land use change, pasture, man made | BR-MG | market activity | reference product | land use change, pasture, man made | 1
treatment of waste fibreboard, collection for final disposal | CH | transforming activity | byproduct | waste polyurethane | 0.075
treatment of waste fibreboard, collection for final disposal | CH | transforming activity | reference product | waste fibreboard | -1
treatment of waste fibreboard, collection for final disposal | CH | transforming activity | byproduct | waste wood, untreated | 0.925
market for uranium, enriched 3.9%, in fuel element for light water reactor | GLO | market activity | reference product | uranium, enriched 3.9%, in fuel element for light water reactor | 1
land already in use, perennial cropland to forest, intensive | GLO | transforming activity | reference product | land tenure, arable land, measured as carbon net primary productivity, forest, intensive | 1
citric acid production | CN | transforming activity | byproduct | protein feed, 100% crude | 0.0012972
citric acid production | CN | transforming activity | byproduct | lime | 0.0105
citric acid production | CN | transforming activity | byproduct | energy feed, gross | 0.30646
citric acid production | CN | transforming activity | reference product | citric acid | 1
citric acid production | CN | transforming activity | byproduct | gypsum, mineral | 1.824
citric acid production | CN | transforming activity | byproduct | wastewater, average | 0.07
citric acid production | CN | transforming activity | byproduct | ammonium nitrate, as N | 0.00374
citric acid production | CN | transforming activity | byproduct | phosphate fertiliser, as P2O5 | 0.0015
citric acid production | CN | transforming activity | byproduct | potassium chloride, as K2O | 0.000374
citric acid production | CN | transforming activity | byproduct | maize starch | 0.112
clear-cutting, grassland to arable land, forest, intensive | BR-TO | transforming activity | reference product | land tenure, arable land, measured as carbon net primary productivity, forest, intensive | 1
land use change, perennial crop | BE | transforming activity | reference product | land use change, perennial crop | 1
market for formic acid | RER | market activity | reference product | formic acid | 1
market for clay | GLO | market activity | reference product | clay | 1
treatment of blast furnace gas, in power plant | SK | transforming activity | byproduct | heat, district or industrial, other than natural gas | 0.145
treatment of blast furnace gas, in power plant | SK | transforming activity | byproduct | electricity, high voltage | 0.14778
treatment of blast furnace gas, in power plant | SK | transforming activity | reference product | blast furnace gas | -1
electricity production, wind, >3MW turbine, onshore | CA-ON | transforming activity | reference product | electricity, high voltage | 1
electricity production, wind, >3MW turbine, onshore | CA-ON | transforming activity | byproduct | waste mineral oil | 4.3613e-05
market for methyl tert-butyl ether | GLO | market activity | reference product | methyl tert-butyl ether | 1
land already in use, annual cropland to annual crop | RU | transforming activity | reference product | land tenure, arable land, measured as carbon net primary productivity, annual crop | 1
solid unbleached board production | RER | transforming activity | byproduct | wood ash mixture, pure | 0.0277
solid unbleached board production | RER | transforming activity | byproduct | bilge oil | 0.0004
solid unbleached board production | RER | transforming activity | byproduct | ash from paper production sludge | 0.00304
solid unbleached board production | RER | transforming activity | byproduct | sludge from pulp and paper production | 0.0108
solid unbleached board production | RER | transforming activity | reference product | solid unbleached board | 1
treatment of refinery sludge, sanitary landfill | GLO | transforming activity | byproduct | waste cement, hydrated | 5.16e-05
treatment of refinery sludge, sanitary landfill | GLO | transforming activity | reference product | refinery sludge | -1
treatment of refinery sludge, sanitary landfill | GLO | transforming activity | byproduct | waste graphical paper | 3.88e-05
treatment of refinery sludge, sanitary landfill | GLO | transforming activity | byproduct | waste plastic, mixture | 3.88e-05
trifluoroacetic acid production | RER | transforming activity | reference product | trifluoroacetic acid | 1
market for electricity, low voltage | KH | market activity | reference product | electricity, low voltage | 1
electricity voltage transformation from high to medium voltage | FR | transforming activity | reference product | electricity, medium voltage | 1
natural gas, high pressure, import from GB | IE | transforming activity | reference product | natural gas, high pressure | 1
land already in use, forest, intensive to annual crop | BR-MG | transforming activity | reference product | land tenure, arable land, measured as carbon net primary productivity, annual crop | 1
energy saving, from ventilation system, 1 x 720 m3/h, steel ducts, with earth tube heat exchanger | CH | transforming activity | reference product | energy saving | 1
sanitary landfill facility construction | CH | transforming activity | reference product | sanitary landfill facility | 1
tree seedling production, in heated greenhouse | RER | transforming activity | byproduct | waste polyethylene | 1.3255
tree seedling production, in heated greenhouse | RER | transforming activity | reference product | tree seedling, for planting | 1000
market for sulfate pulp, unbleached | GLO | market activity | reference product | sulfate pulp, unbleached | 1
butter production, from cream, from cow milk | GLO | transforming activity | byproduct | skimmed milk, from cow milk | 6.88
butter production, from cream, from cow milk | GLO | transforming activity | byproduct | buttermilk, from cow milk | 1.01
butter production, from cream, from cow milk | GLO | transforming activity | byproduct | wastewater from potato starch production | 0.0085697
butter production, from cream, from cow milk | GLO | transforming activity | reference product | butter, from cow milk | 1
pear production | CN | transforming activity | byproduct | waste wood, untreated | 0.095672
pear production | CN | transforming activity | reference product | pear | 1
power block installation, solar thermal parabolic trough, 50 MW | ZA | transforming activity | byproduct | wastewater, unpolluted | 60.86
power block installation, solar thermal parabolic trough, 50 MW | ZA | transforming activity | byproduct | scrap aluminium | 314627
power block installation, solar thermal parabolic trough, 50 MW | ZA | transforming activity | byproduct | waste paint | 324
power block installation, solar thermal parabolic trough, 50 MW | ZA | transforming activity | byproduct | waste concrete | 24482515
power block installation, solar thermal parabolic trough, 50 MW | ZA | transforming activity | byproduct | scrap copper | 61824
power block installation, solar thermal parabolic trough, 50 MW | ZA | transforming activity | byproduct | waste glass | 2189
power block installation, solar thermal parabolic trough, 50 MW | ZA | transforming activity | byproduct | waste reinforcement steel | 1460884.75
power block installation, solar thermal parabolic trough, 50 MW | ZA | transforming activity | byproduct | waste rubber, unspecified | 6
power block installation, solar thermal parabolic trough, 50 MW | ZA | transforming activity | byproduct | waste polyethylene/polypropylene product | 2522644
power block installation, solar thermal parabolic trough, 50 MW | ZA | transforming activity | byproduct | waste polystyrene | 17
power block installation, solar thermal parabolic trough, 50 MW | ZA | transforming activity | reference product | power block, solar thermal parabolic trough, 50 MW | 1
power block installation, solar thermal parabolic trough, 50 MW | ZA | transforming activity | byproduct | waste reinforcement steel | 786630.25
power block installation, solar thermal parabolic trough, 50 MW | ZA | transforming activity | byproduct | hazardous waste, for incineration | 23978
land use change, pasture, man made | BR-SE | transforming activity | reference product | land use change, pasture, man made | 1
treatment of conditioned spent nuclear fuel, in interim storage | CH | transforming activity | reference product | conditioned spent nuclear fuel | -1
treatment of conditioned spent nuclear fuel, in interim storage | CH | transforming activity | byproduct | high level radioactive waste for final repository | 1
paper mill construction, non-integrated | GLO | transforming activity | byproduct | decommissioned chemical production facilities | 625000
paper mill construction, non-integrated | GLO | transforming activity | reference product | paper mill, non-integrated | 1
market for land tenure, arable land, measured as carbon net primary productivity, pasture, man made | BR-PA | market activity | reference product | land tenure, arable land, measured as carbon net primary productivity, pasture, man made | 1
market for reformate | GLO | market activity | reference product | reformate | 1
electricity production, photovoltaic, 3kWp slanted-roof installation, single-Si, panel, mounted | CN-YN | transforming activity | reference product | electricity, low voltage | 1
electricity production, photovoltaic, 3kWp slanted-roof installation, single-Si, panel, mounted | CN-YN | transforming activity | byproduct | wastewater, from residence | 4.1686e-06
clear-cutting, primary forest to arable land, perennial crop | EC | transforming activity | reference product | land tenure, arable land, measured as carbon net primary productivity, perennial crop | 1
market for electricity, medium voltage | MU | market activity | reference product | electricity, medium voltage | 1
cottonseed to generic market for energy feed | IN | transforming activity | reference product | energy feed, gross | 21.9674
cottonseed to generic market for energy feed | IN | transforming activity | byproduct | protein feed, 100% crude | 0.20121
diesel production, low-sulphur, petroleum refinery operation | BR | transforming activity | byproduct | hazardous waste, for incineration | 0.0076965
diesel production, low-sulphur, petroleum refinery operation | BR | transforming activity | byproduct | hazardous waste, for underground deposit | 0.0043398
diesel production, low-sulphur, petroleum refinery operation | BR | transforming activity | byproduct | waste gypsum | 0.011291
diesel production, low-sulphur, petroleum refinery operation | BR | transforming activity | byproduct | refinery sludge | 0.016313
diesel production, low-sulphur, petroleum refinery operation | BR | transforming activity | reference product | diesel, low-sulfur | 24.5333
containerboard production, linerboard, testliner | GLO | transforming activity | byproduct | ash from paper production sludge | 2.8598
containerboard production, linerboard, testliner | GLO | transforming activity | reference product | containerboard, linerboard | 1000
containerboard production, linerboard, testliner | GLO | transforming activity | byproduct | lignite ash | 0.49684
containerboard production, linerboard, testliner | GLO | transforming activity | byproduct | municipal solid waste | 43.2303
containerboard production, linerboard, testliner | GLO | transforming activity | byproduct | hard coal ash | 0.45277
containerboard production, linerboard, testliner | GLO | transforming activity | byproduct | sludge from pulp and paper production | 48.0405
containerboard production, linerboard, testliner | GLO | transforming activity | byproduct | waste mineral oil | 0.037149
electricity voltage transformation from high to medium voltage | EC | transforming activity | reference product | electricity, medium voltage | 1
market group for electricity, low voltage | RNA | market group | reference product | electricity, low voltage | 1
heat and power co-generation, natural gas, conventional power plant, 100MW electrical | TRE | transforming activity | byproduct | residue from cooling tower | 9.7297e-06
heat and power co-generation, natural gas, conventional power plant, 100MW electrical | TRE | transforming activity | byproduct | electricity, high voltage | 1
heat and power co-generation, natural gas, conventional power plant, 100MW electrical | TRE | transforming activity | reference product | heat, district or industrial, natural gas | 1.63
market for tillage, rolling | GLO | market activity | reference product | tillage, rolling | 1
gold mine operation and gold production, unrefined | GLO | transforming activity | byproduct | sulfidic tailings, from gold mine operation | 602376.73
gold mine operation and gold production, unrefined | GLO | transforming activity | reference product | gold, unrefined | 1
gold mine operation and gold production, unrefined | GLO | transforming activity | byproduct | sulfidic tailing, off-site, high gold content | 0
tomato seedling production, in unheated greenhouse, for planting | MX | transforming activity | reference product | tomato seedling, for planting | 1
polyaluminium chloride production | GLO | transforming activity | byproduct | wastewater, average | 2.7e-06
polyaluminium chloride production | GLO | transforming activity | reference product | polyaluminium chloride | 1
electricity production, hydro, run-of-river | RU | transforming activity | reference product | electricity, high voltage | 1
electricity production, hydro, run-of-river | RU | transforming activity | byproduct | waste mineral oil | 7.56e-06
esterification of soybean oil | BR | transforming activity | byproduct | glycerine | 0.1061
esterification of soybean oil | BR | transforming activity | reference product | vegetable oil methyl ester | 0.9727
esterification of soybean oil | BR | transforming activity | byproduct | wastewater, average | 6.0824e-05
heat, from municipal waste incineration to generic market for heat district or industrial, other than natural gas | DE | transforming activity | reference product | heat, district or industrial, other than natural gas | 1
rice production, basmati | GLO | transforming activity | reference product | rice, basmati | 1
market for sulfidic tailings, from copper mine operation | ID | market activity | reference product | sulfidic tailings, from copper mine operation | -1
transport, passenger car, medium size, petrol, EURO 4 | RER | transforming activity | byproduct | tyre wear emissions, passenger car | 9.7165e-05
transport, passenger car, medium size, petrol, EURO 4 | RER | transforming activity | reference product | transport, passenger car, medium size, petrol, EURO 4 | 1
transport, passenger car, medium size, petrol, EURO 4 | RER | transforming activity | byproduct | brake wear emissions, passenger car | 7.5525e-06
transport, passenger car, medium size, petrol, EURO 4 | RER | transforming activity | byproduct | road wear emissions, passenger car | 1.6616e-05
market for cow milk | GLO | market activity | reference product | cow milk | 1
mowing, by motor mower | CH | transforming activity | reference product | mowing, by motor mower | 1
market for propyl amine | GLO | market activity | reference product | propyl amine | 1
tempering, flat glass | RER | transforming activity | reference product | tempering, flat glass | 1
electricity production, photovoltaic, 3kWp slanted-roof installation, single-Si, panel, mounted | CN-XJ | transforming activity | reference product | electricity, low voltage | 1
electricity production, photovoltaic, 3kWp slanted-roof installation, single-Si, panel, mounted | CN-XJ | transforming activity | byproduct | wastewater, from residence | 4.007e-06
power distribution unit production, for electric passenger car | GLO | transforming activity | byproduct | iron scrap, unsorted | 0.062
power distribution unit production, for electric passenger car | GLO | transforming activity | reference product | power distribution unit, for electric passenger car | 3.9
power distribution unit production, for electric passenger car | GLO | transforming activity | byproduct | aluminium scrap, new | 0.45
market for sodium silicate, spray powder, 80% | GLO | market activity | reference product | sodium silicate, spray powder, 80% | 1
propyl amine production | GLO | transforming activity | reference product | propyl amine | 1
peanut seed production, at farm | IN | transforming activity | reference product | peanut seed, at farm | 1
electricity, high voltage, import from NO | DK | transforming activity | reference product | electricity, high voltage | 1
C3 hydrocarbon production, mixture, petroleum refinery operation | BR | transforming activity | byproduct | waste gypsum | 0.0020746
C3 hydrocarbon production, mixture, petroleum refinery operation | BR | transforming activity | byproduct | hazardous waste, for underground deposit | 0.0069005
C3 hydrocarbon production, mixture, petroleum refinery operation | BR | transforming activity | byproduct | hazardous waste, for incineration | 0.0013373
C3 hydrocarbon production, mixture, petroleum refinery operation | BR | transforming activity | byproduct | refinery sludge | 0.0036707
C3 hydrocarbon production, mixture, petroleum refinery operation | BR | transforming activity | reference product | C3 hydrocarbon mixture | 4.0947
market for transport, freight, lorry with reefer, freezing | GLO | market activity | reference product | transport, freight, lorry with reefer, freezing | 1
market for maintenance, heat and power co-generation unit, 160kW electrical | GLO | market activity | reference product | maintenance, heat and power co-generation unit, 160kW electrical | 1
market for photovoltaic facade installation, 3kWp, single-Si, panel, mounted, at building | GLO | market activity | reference product | photovoltaic facade installation, 3kWp, single-Si, panel, mounted, at building | 1
nuclear waste storage construction, interim, for low level radioactive waste before final repository | GLO | transforming activity | byproduct | waste reinforced concrete | 21000000
nuclear waste storage construction, interim, for low level radioactive waste before final repository | GLO | transforming activity | reference product | nuclear waste storage, interim, for low level radioactive waste before final repository | 1
graphite production | RER | transforming activity | reference product | graphite | 1
market for lorry with refrigeration machine, R134a as refrigerant, 16 metric ton | GLO | market activity | reference product | lorry with refrigeration machine, R134a as refrigerant, 16 metric ton | 1
land use change, perennial crop | BR-TO | transforming activity | reference product | land use change, perennial crop | 1
treatment of used door, outer, wood-aluminium, collection for final disposal | CH | transforming activity | byproduct | waste mineral plaster | 50
treatment of used door, outer, wood-aluminium, collection for final disposal | CH | transforming activity | byproduct | scrap aluminium | 2.85
treatment of used door, outer, wood-aluminium, collection for final disposal | CH | transforming activity | byproduct | waste rubber, unspecified | 0.312
treatment of used door, outer, wood-aluminium, collection for final disposal | CH | transforming activity | reference product | used door, outer, wood-aluminium | -1
treatment of used door, outer, wood-aluminium, collection for final disposal | CH | transforming activity | byproduct | waste wood, untreated | 24.3
treatment of used door, outer, wood-aluminium, collection for final disposal | CH | transforming activity | byproduct | waste emulsion paint | 0.262
treatment of used door, outer, wood-aluminium, collection for final disposal | CH | transforming activity | byproduct | scrap steel | 0.475
treatment of used door, outer, wood-aluminium, collection for final disposal | CH | transforming activity | byproduct | waste plastic, mixture | 0.114
chloronitrobenzene production | GLO | transforming activity | reference product | chloronitrobenzene | 1
dipropylene glycol monomethyl ether production | RER | transforming activity | reference product | dipropylene glycol monomethyl ether | 1
dipropylene glycol monomethyl ether production | RER | transforming activity | byproduct | wastewater, average | 2.7e-06
rye production, Swiss integrated production, extensive | GLO | transforming activity | byproduct | straw | 0.66478
rye production, Swiss integrated production, extensive | GLO | transforming activity | reference product | rye grain, Swiss integrated production | 1
peat moss production, horticultural use | GLO | transforming activity | reference product | peat moss | 1
peat moss production, horticultural use | GLO | transforming activity | byproduct | waste polypropylene | 3.3622e-06
containerboard production, fluting medium, recycled | GLO | transforming activity | byproduct | lignite ash | 0.518
containerboard production, fluting medium, recycled | GLO | transforming activity | byproduct | hard coal ash | 0.47205
containerboard production, fluting medium, recycled | GLO | transforming activity | reference product | containerboard, fluting medium | 1000
containerboard production, fluting medium, recycled | GLO | transforming activity | byproduct | sludge from pulp and paper production | 49.4678
containerboard production, fluting medium, recycled | GLO | transforming activity | byproduct | waste mineral oil | 0.033619
containerboard production, fluting medium, recycled | GLO | transforming activity | byproduct | municipal solid waste | 41
containerboard production, fluting medium, recycled | GLO | transforming activity | byproduct | ash from paper production sludge | 2.9816
land use change, forest, intensive | BR-PA | transforming activity | reference product | land use change, forest, intensive | 1
market for wood preservation facility, dipping/immersion tank | GLO | market activity | reference product | wood preservation facility, dipping/immersion tank | 1
treatment of waste paperboard, inert material landfill | GLO | transforming activity | reference product | waste paperboard | -1
impact extrusion of aluminium, 2 strokes | RER | transforming activity | reference product | impact extrusion of aluminium, 2 strokes | 1
nutrient supply from poultry manure, dried | GLO | transforming activity | byproduct | phosphate fertiliser, as P2O5 | 0.033
nutrient supply from poultry manure, dried | GLO | transforming activity | reference product | nitrogen fertiliser, as N | 0.046
nutrient supply from poultry manure, dried | GLO | transforming activity | byproduct | potassium fertiliser, as K2O | 0.025
market for dairy | GLO | market activity | reference product | dairy | 1
market for waste polystyrene | CY | market activity | reference product | waste polystyrene | -1
land use change, perennial crop | CI | transforming activity | reference product | land use change, perennial crop | 1
natural stone plate production, polished | CH | transforming activity | reference product | natural stone plate, polished | 1
heat and power co-generation, natural gas, conventional power plant, 100MW electrical | CA-BC | transforming activity | byproduct | residue from cooling tower | 9.863e-06
heat and power co-generation, natural gas, conventional power plant, 100MW electrical | CA-BC | transforming activity | reference product | heat, district or industrial, natural gas | 0.98
heat and power co-generation, natural gas, conventional power plant, 100MW electrical | CA-BC | transforming activity | byproduct | electricity, high voltage | 1
market for transport, pipeline, offshore, long distance, natural gas | GLO | market activity | reference product | transport, pipeline, offshore, long distance, natural gas | 1
market for maintenance, lorry 16 metric ton | GLO | market activity | reference product | maintenance, lorry 16 metric ton | 1
inert material landfill construction | CH | transforming activity | reference product | inert material landfill | 1
market for used double glazing, U<1.1W/m2K, laminated safety glass | GLO | market activity | reference product | used double glazing, U<1.1W/m2K, laminated safety glass | -1
market for municipal solid waste | HU | market activity | reference product | municipal solid waste | -1
electricity production, hydro, run-of-river | FI | transforming activity | reference product | electricity, high voltage | 1
electricity production, hydro, run-of-river | FI | transforming activity | byproduct | waste mineral oil | 7.56e-06
market for electricity, medium voltage | DO | market activity | reference product | electricity, medium voltage | 1
market for weaned calves, live weight | GLO | market activity | reference product | weaned calves, live weight | 1
natural gas production, unprocessed, at extraction | GLO | transforming activity | reference product | natural gas, unprocessed, at extraction | 1
petroleum and gas production, off-shore | NL | transforming activity | reference product | natural gas, high pressure | 13900000000
petroleum and gas production, off-shore | NL | transforming activity | byproduct | low level radioactive waste | 63.741
petroleum and gas production, off-shore | NL | transforming activity | byproduct | waste mineral oil | 446530
petroleum and gas production, off-shore | NL | transforming activity | byproduct | waste wood, untreated | 86604
petroleum and gas production, off-shore | NL | transforming activity | byproduct | spent antifreezer liquid | 1217.1
petroleum and gas production, off-shore | NL | transforming activity | byproduct | municipal solid waste | 397620
petroleum and gas production, off-shore | NL | transforming activity | byproduct | waste emulsion paint | 5368.5
petroleum and gas production, off-shore | NL | transforming activity | byproduct | hazardous waste, for underground deposit | 537790
petroleum and gas production, off-shore | NL | transforming activity | reference product | petroleum | 319410000
market for waste polystyrene | DE | market activity | reference product | waste polystyrene | -1
heat and power co-generation, natural gas, combined cycle power plant, 400MW electrical | LV | transforming activity | byproduct | electricity, high voltage | 1
heat and power co-generation, natural gas, combined cycle power plant, 400MW electrical | LV | transforming activity | reference product | heat, district or industrial, natural gas | 7.9
heat and power co-generation, natural gas, combined cycle power plant, 400MW electrical | LV | transforming activity | byproduct | residue from cooling tower | 1.1465e-05
base plaster production | GLO | transforming activity | reference product | base plaster | 1
composting facility construction, open | GLO | transforming activity | byproduct | waste concrete, not reinforced | 807000
composting facility construction, open | GLO | transforming activity | byproduct | waste building wood, chrome preserved | 125000
composting facility construction, open | GLO | transforming activity | byproduct | waste reinforcement steel | 21200
composting facility construction, open | GLO | transforming activity | reference product | composting facility, open | 1
composting facility construction, open | GLO | transforming activity | byproduct | inert waste, for final disposal | 21600000
treatment of waste packaging paper, open dump, hyperarid infiltration class (-250mm) | GLO | transforming activity | reference product | waste packaging paper | -1
potato seed production, Swiss integrated production, at farm | CH | transforming activity | reference product | potato seed, Swiss integrated production, at farm | 1
market for electricity, medium voltage | KW | market activity | reference product | electricity, medium voltage | 1
transport, passenger car, medium size, petrol, EURO 5 | GLO | transforming activity | byproduct | tyre wear emissions, passenger car | 9.7165e-05
transport, passenger car, medium size, petrol, EURO 5 | GLO | transforming activity | byproduct | road wear emissions, passenger car | 1.6616e-05
transport, passenger car, medium size, petrol, EURO 5 | GLO | transforming activity | reference product | transport, passenger car, medium size, petrol, EURO 5 | 1
transport, passenger car, medium size, petrol, EURO 5 | GLO | transforming activity | byproduct | brake wear emissions, passenger car | 7.5525e-06
cadmium sludge from zinc electrolysis stockpiling | GLO | transforming activity | reference product | cadmium sludge from zinc electrolysis stockpiling | 1
market for electricity, low voltage | PH | market activity | reference product | electricity, low voltage | 1
cement production, limestone 21-35% | PE | transforming activity | reference product | hard coal ash | -0.0015
cement production, limestone 21-35% | PE | transforming activity | reference product | cement, limestone 21-35% | 1
treatment of used flexible duct, aluminium/PET, DN of 125 | CH | transforming activity | byproduct | scrap steel | 0.02
treatment of used flexible duct, aluminium/PET, DN of 125 | CH | transforming activity | byproduct | waste paperboard | 0.015
treatment of used flexible duct, aluminium/PET, DN of 125 | CH | transforming activity | reference product | used flexible duct aluminium/PET, DN of 125 | -1
treatment of used flexible duct, aluminium/PET, DN of 125 | CH | transforming activity | byproduct | waste polyethylene terephthalate | 0.13
treatment of used flexible duct, aluminium/PET, DN of 125 | CH | transforming activity | byproduct | scrap aluminium | 0.04
market for waste polyethylene, for recycling, unsorted | GLO | market activity | reference product | waste polyethylene, for recycling, unsorted | -1
hazardous waste incineration facility construction | GLO | transforming activity | byproduct | waste bitumen sheet | 288000
hazardous waste incineration facility construction | GLO | transforming activity | reference product | hazardous waste incineration facility | 1
hazardous waste incineration facility construction | GLO | transforming activity | byproduct | waste reinforced concrete | 14800000
hazardous waste incineration facility construction | GLO | transforming activity | byproduct | waste concrete, not reinforced | 3600000
electricity production, wind, <1MW turbine, onshore | CA-QC | transforming activity | reference product | electricity, high voltage | 1
electricity production, wind, <1MW turbine, onshore | CA-QC | transforming activity | byproduct | waste mineral oil | 2.9605e-05
cottonseed oil refinery operation | GLO | transforming activity | byproduct | wastewater from vegetable oil refinery | 0.09
cottonseed oil refinery operation | GLO | transforming activity | reference product | cottonseed oil, refined | 1
cottonseed oil refinery operation | GLO | transforming activity | byproduct | soap | 0.0074
clear-cutting, primary forest to arable land, pasture, man made | BR-AP | transforming activity | reference product | land tenure, arable land, measured as carbon net primary productivity, pasture, man made | 1
market for used diesel-electric generating set, 18.5kW | GLO | market activity | reference product | used diesel-electric generating set, 18.5kW | -1
market for waste polypropylene | SI | market activity | reference product | waste polypropylene | -1
aluminium alloy production, AlLi | GLO | transforming activity | byproduct | iron scrap, unsorted | 5.25e-06
aluminium alloy production, AlLi | GLO | transforming activity | byproduct | wastewater, average | 0.00137
aluminium alloy production, AlLi | GLO | transforming activity | reference product | aluminium alloy, AlLi | 1
aluminium alloy production, AlLi | GLO | transforming activity | byproduct | blast furnace slag | 0.1295
aluminium alloy production, AlLi | GLO | transforming activity | byproduct | sludge, pig iron production | 3.525e-06
aluminium alloy production, AlLi | GLO | transforming activity | byproduct | refractory spent pot liner from Al electrolysis | 3e-09
aluminium alloy production, AlLi | GLO | transforming activity | byproduct | spent antifreezer liquid | 1.94e-07
aluminium alloy production, AlLi | GLO | transforming activity | byproduct | hazardous waste, for underground deposit | 0.0085925
aluminium alloy production, AlLi | GLO | transforming activity | byproduct | copper | 2.16e-06
aluminium alloy production, AlLi | GLO | transforming activity | byproduct | waste mineral oil | 0.00115
aluminium alloy production, AlLi | GLO | transforming activity | byproduct | inert waste | 0.00097805
electricity production, lignite | RFC | transforming activity | byproduct | lignite ash | 0.16085
electricity production, lignite | RFC | transforming activity | reference product | electricity, high voltage | 1
electricity production, lignite | RFC | transforming activity | byproduct | residue from cooling tower | 5.4711e-05
barley production, Swiss integrated production, intensive | CH | transforming activity | byproduct | straw | 3605.8
barley production, Swiss integrated production, intensive | CH | transforming activity | reference product | barley grain, Swiss integrated production | 6827.5
market for heat and power co-generation unit, 200kW electrical, diesel SCR, common components for heat+electricity | GLO | market activity | reference product | heat and power co-generation unit, 200kW electrical, diesel SCR, common components for heat+electricity | 1
market for isobutyl acetate | GLO | market activity | reference product | isobutyl acetate | 1
clear-cutting, primary forest to arable land, annual crop | BR-AM | transforming activity | reference product | land tenure, arable land, measured as carbon net primary productivity, annual crop | 1
electricity, high voltage, import from CR | PA | transforming activity | reference product | electricity, high voltage | 1
planing, beam, softwood, u=20% | CH | transforming activity | reference product | sawnwood, beam, softwood, dried (u=20%), planed | 1
planing, beam, softwood, u=20% | CH | transforming activity | byproduct | shavings, softwood, loose, measured as dry mass | 25.8383
electricity production, wind, 1-3MW turbine, onshore | CA-SK | transforming activity | byproduct | waste mineral oil | 4.3613e-05
electricity production, wind, 1-3MW turbine, onshore | CA-SK | transforming activity | reference product | electricity, high voltage | 1
market for plastic granulate, unspecified, recycled | IN | market activity | reference product | plastic granulate, unspecified, recycled | 1000
phenolic resin production | GLO | transforming activity | byproduct | wastewater, average | 2.7e-06
phenolic resin production | GLO | transforming activity | reference product | phenolic resin | 1
market for polyurethane, flexible foam | RER | market activity | reference product | polyurethane, flexible foam | 1
electricity production, deep geothermal | TH | transforming activity | reference product | electricity, high voltage | 1
sugarcane production | BR-MS | transforming activity | reference product | sugarcane | 1
market for capacitor, electrolyte type, < 2cm height | GLO | market activity | reference product | capacitor, electrolyte type, < 2cm height | 1
market for forging, steel | GLO | market activity | reference product | forging, steel | 1
market for electricity, low voltage | BE | market activity | reference product | electricity, low voltage | 1
market for electricity, medium voltage | MRO, US only | market activity | reference product | electricity, medium voltage | 1
electricity voltage transformation from medium to low voltage | RU | transforming activity | reference product | electricity, low voltage | 1
market for aluminium in car shredder residue | CH | market activity | reference product | aluminium in car shredder residue | -1
treatment of wastewater from lorry production, capacity 4.7E10l/year | CH | transforming activity | reference product | wastewater from lorry production | -1
treatment of wastewater from lorry production, capacity 4.7E10l/year | CH | transforming activity | byproduct | waste graphical paper | 0.0155
treatment of wastewater from lorry production, capacity 4.7E10l/year | CH | transforming activity | byproduct | waste cement, hydrated | 0.00033798
treatment of wastewater from lorry production, capacity 4.7E10l/year | CH | transforming activity | byproduct | waste plastic, mixture | 0.0155
sodium tripolyphosphate production | GLO | transforming activity | reference product | sodium tripolyphosphate | 1
thionyl chloride production | GLO | transforming activity | reference product | thionyl chloride | 1
transport, freight train | GLO | transforming activity | reference product | transport, freight train | 1
floating hexagonal metal cage for aquaculture 6 m construction and maintenance | GLO | transforming activity | byproduct | waste polyethylene | 0.5376
floating hexagonal metal cage for aquaculture 6 m construction and maintenance | GLO | transforming activity | byproduct | waste plastic, mixture | 7.5
floating hexagonal metal cage for aquaculture 6 m construction and maintenance | GLO | transforming activity | byproduct | scrap steel | 60.12
floating hexagonal metal cage for aquaculture 6 m construction and maintenance | GLO | transforming activity | reference product | floating hexagonal metal cage | 6
floating hexagonal metal cage for aquaculture 6 m construction and maintenance | GLO | transforming activity | byproduct | waste polyurethane foam | 2.1504
electricity production, hard coal, at coal mine power plant | CN | transforming activity | byproduct | residue from cooling tower | 0.000141
electricity production, hard coal, at coal mine power plant | CN | transforming activity | byproduct | hard coal ash | 0.75012
electricity production, hard coal, at coal mine power plant | CN | transforming activity | reference product | electricity, high voltage, for internal use in coal mining | 1
electricity, high voltage, import from IN-Western grid | IN-Northern grid | transforming activity | reference product | electricity, high voltage | 1
market for waste paperboard | RO | market activity | reference product | waste paperboard | -1
nuclear power plant construction, pressure water reactor 1000MW | CN | transforming activity | reference product | nuclear power plant, pressure water reactor 1000MW | 1
nuclear power plant construction, pressure water reactor 1000MW | CN | transforming activity | byproduct | inert waste, for final disposal | 322000000
market for electricity, medium voltage | IR | market activity | reference product | electricity, medium voltage | 1
beam, softwood, raw, kiln drying to u=10% | CH | transforming activity | reference product | sawnwood, beam, softwood, raw, dried (u=10%) | 1
beam, softwood, raw, kiln drying to u=10% | CH | transforming activity | byproduct | wood ash mixture, pure | 0.54391
electricity production, hard coal | IN-UP | transforming activity | reference product | electricity, high voltage | 1
electricity production, hard coal | IN-UP | transforming activity | byproduct | hard coal ash | 0.11525
electricity production, hard coal | IN-UP | transforming activity | byproduct | residue from cooling tower | 8.474e-05
heat production, hardwood chips from forest, at furnace 5000kW, state-of-the-art 2014 | CH | transforming activity | byproduct | wood ash mixture, pure | 0.000625
heat production, hardwood chips from forest, at furnace 5000kW, state-of-the-art 2014 | CH | transforming activity | reference product | heat, district or industrial, other than natural gas | 1
lignite mine operation | RER | transforming activity | byproduct | spoil from lignite mining | 11.13
lignite mine operation | RER | transforming activity | reference product | lignite | 1
market for container, for collection of post-consumer waste plastic for recycling | GLO | market activity | reference product | container, for collection of post-consumer waste plastic for recycling | 1
hydropower plant construction, reservoir, non-alpine regions | RER | transforming activity | reference product | hydropower plant, reservoir, non-alpine regions | 1
hydropower plant construction, reservoir, non-alpine regions | RER | transforming activity | byproduct | waste reinforced concrete | 92100000000
market for window frame, poly vinyl chloride, U=1.6 W/m2K | GLO | market activity | reference product | window frame, poly vinyl chloride, U=1.6 W/m2K | 1
thermoforming, with calendering | GLO | transforming activity | byproduct | waste plastic, mixture | 0.0233
thermoforming, with calendering | GLO | transforming activity | reference product | thermoforming, with calendering | 1
market for protein pea, organic | GLO | market activity | reference product | protein pea, organic | 1
natural gas, from low pressure network (<0.1 bar), at service station | CH | transforming activity | reference product | natural gas, from low pressure network (<0.1 bar), at service station | 1
market for printed wiring board, for through-hole mounting, Pb free surface | GLO | market activity | reference product | printed wiring board, for through-hole mounting, Pb free surface | 1
market for waste packaging paper | NL | market activity | reference product | waste packaging paper | -1
ventilation control and wiring production, central unit | GLO | transforming activity | reference product | ventilation control and wiring, central unit | 1
ventilation control and wiring production, central unit | GLO | transforming activity | byproduct | waste polyvinylchloride | 0.13
electricity voltage transformation from high to medium voltage | RFC | transforming activity | reference product | electricity, medium voltage | 1
treatment of lignite ash, opencast refill | PL | transforming activity | reference product | lignite ash | -1
rosin size production, for paper production | RER | transforming activity | reference product | rosin size, for paper production | 1
land use change, pasture, man made | BR-MT | transforming activity | reference product | land use change, pasture, man made | 1
polyethylene pipe production, DN 200, SDR 41 | RER | transforming activity | reference product | polyethylene pipe, DN 200, SDR 41 | 1
polyethylene pipe production, DN 200, SDR 41 | RER | transforming activity | byproduct | waste polyethylene | 0.15
o-chlorotoluene production | RER | transforming activity | reference product | o-chlorotoluene | 1
energy and auxilliary inputs, metal working machine, with process heat from heavy fuel oil | RER | transforming activity | reference product | energy and auxilliary inputs, metal working machine | 1
energy and auxilliary inputs, metal working machine, with process heat from heavy fuel oil | RER | transforming activity | byproduct | waste mineral oil | 0.000867
lath, hardwood, raw, air drying to u=20% | CH | transforming activity | reference product | sawnwood, lath, hardwood, raw, dried (u=20%) | 1
market for corrugated board box | GLO | market activity | reference product | corrugated board box | 1
market for oil boiler, 10kW | GLO | market activity | reference product | oil boiler, 10kW | 1
soybean production, organic | GLO | transforming activity | reference product | soybean, organic | 1
treatment of sulfidic tailings, from gold mine operation, tailings impoundment | MX | transforming activity | reference product | sulfidic tailings, from gold mine operation | -1
dipropyl amine production | GLO | transforming activity | reference product | dipropyl amine | 1
pitch despergents production, in paper production | GLO | transforming activity | reference product | pitch despergents, in paper production | 1
market for polypropylene, granulate | GLO | market activity | reference product | polypropylene, granulate | 1
treatment of waste sealing sheet, polyvinylchloride, municipal incineration | CH | transforming activity | byproduct | waste cement, hydrated | 0.0232
treatment of waste sealing sheet, polyvinylchloride, municipal incineration | CH | transforming activity | reference product | waste sealing sheet, polyvinylchloride | -1
treatment of scrap lead acid battery, remelting | GLO | transforming activity | byproduct | lead | 0.64742
treatment of scrap lead acid battery, remelting | GLO | transforming activity | reference product | scrap lead acid battery | -1
treatment of scrap lead acid battery, remelting | GLO | transforming activity | byproduct | nickel smelter slag | 0.043825
market for waste polyethylene terephthalate, for recycling, sorted | GLO | market activity | reference product | waste polyethylene terephthalate, for recycling, sorted | 1
market for waste polyethylene terephthalate, for recycling, sorted | GLO | market activity | byproduct | waste polyethylene terephthalate, for recycling, sorted | -1
uranium production, centrifuge, enriched 3.8% | RU | transforming activity | byproduct | low level radioactive waste | 0.00063
uranium production, centrifuge, enriched 3.8% | RU | transforming activity | byproduct | spent anion exchange resin from potable water production | 0.116
uranium production, centrifuge, enriched 3.8% | RU | transforming activity | byproduct | waste mineral oil | 0.0048
uranium production, centrifuge, enriched 3.8% | RU | transforming activity | byproduct | municipal solid waste | 0.47
uranium production, centrifuge, enriched 3.8% | RU | transforming activity | reference product | uranium, enriched 3.8%, per separative work unit | 1
deep well drilling, for deep geothermal power | HICC | transforming activity | reference product | deep well, drilled, for geothermal power | 1
deep well drilling, for deep geothermal power | HICC | transforming activity | byproduct | wastewater, average | 0.6
deep well drilling, for deep geothermal power | HICC | transforming activity | byproduct | drilling waste | 466
electricity production, photovoltaic, 3kWp slanted-roof installation, multi-Si, panel, mounted | TR | transforming activity | byproduct | wastewater, from residence | 3.9837e-06
electricity production, photovoltaic, 3kWp slanted-roof installation, multi-Si, panel, mounted | TR | transforming activity | reference product | electricity, low voltage | 1
methyl acetate to generic market for solvent, organic | GLO | transforming activity | reference product | solvent, organic | 1
powertrain production, for electric scooter | GLO | transforming activity | reference product | powertrain, for electric scooter | 10.11
powertrain production, for electric scooter | GLO | transforming activity | byproduct | used powertrain, from electric scooter | 10.1
furnace production, wood chips, average storage area, 50kW | CH | transforming activity | byproduct | waste mineral oil | 0.7
furnace production, wood chips, average storage area, 50kW | CH | transforming activity | byproduct | waste concrete | 88900
furnace production, wood chips, average storage area, 50kW | CH | transforming activity | reference product | furnace, wood chips, average storage area, 50kW | 1
furnace production, wood chips, average storage area, 50kW | CH | transforming activity | byproduct | waste polyethylene | 1.4
furnace production, wood chips, average storage area, 50kW | CH | transforming activity | byproduct | waste mineral wool, for final disposal | 615
heat and power co-generation, biogas, gas engine | TRE | transforming activity | reference product | electricity, high voltage | 2.3364
heat and power co-generation, biogas, gas engine | TRE | transforming activity | byproduct | heat, central or small-scale, other than natural gas | 12.0481
heat and power co-generation, biogas, gas engine | TRE | transforming activity | byproduct | waste mineral oil | 0.00068197
sodium silicate production, furnace process, solid product | RER | transforming activity | byproduct | average incineration residue | 0.00065
sodium silicate production, furnace process, solid product | RER | transforming activity | reference product | sodium silicate, solid | 1
market group for waste graphical paper | Europe without Switzerland | market group | reference product | waste graphical paper | -1
treatment of spent catalytic converter for cars, underground deposit | GLO | transforming activity | reference product | spent catalytic converter for cars | -1
market for ammonium bicarbonate | RER | market activity | reference product | ammonium bicarbonate | 1
treatment of waste plastic, mixture, municipal incineration | CH | transforming activity | reference product | waste plastic, mixture | -1
treatment of waste plastic, mixture, municipal incineration | CH | transforming activity | byproduct | waste cement, hydrated | 0.00659
market for process-specific burdens, sanitary landfill | CH | market activity | reference product | process-specific burdens, sanitary landfill | 1
borehole heat exchanger production, 150m | GLO | transforming activity | byproduct | heat carrier liquid, 40% C3H8O2 | 0.3
borehole heat exchanger production, 150m | GLO | transforming activity | byproduct | inert waste, for final disposal | 2500
borehole heat exchanger production, 150m | GLO | transforming activity | reference product | borehole heat exchanger, 150m | 1
market for resistor, metal film type, through-hole mounting | GLO | market activity | reference product | resistor, metal film type, through-hole mounting | 1
deep well drilling, for deep geothermal power | PH | transforming activity | byproduct | wastewater, average | 0.6
deep well drilling, for deep geothermal power | PH | transforming activity | byproduct | drilling waste | 466
deep well drilling, for deep geothermal power | PH | transforming activity | reference product | deep well, drilled, for geothermal power | 1
drying of feed grain | CA-QC | transforming activity | reference product | drying of feed grain | 1
electricity production, photovoltaic, 570kWp open ground installation, multi-Si | CN-GD | transforming activity | byproduct | wastewater, from residence | 2.6886e-08
electricity production, photovoltaic, 570kWp open ground installation, multi-Si | CN-GD | transforming activity | reference product | electricity, low voltage | 1
market for used air distribution terminal panel steel, 120 m3/h | CH | market activity | reference product | used air distribution terminal panel steel, 120 m3/h | -1
sponge iron production | IN | transforming activity | reference product | sponge iron | 1
sponge iron production | IN | transforming activity | byproduct | inert waste, for final disposal | 0.3
sponge iron production | IN | transforming activity | byproduct | wastewater from pig iron production | 0.0014408
sponge iron production | IN | transforming activity | byproduct | sludge, pig iron production | 0.10036
sugarcane production | GLO | transforming activity | reference product | sugarcane | 1
treatment of waste polystyrene, unsanitary landfill, dry infiltration class (100mm) | GLO | transforming activity | reference product | waste polystyrene | -1
heat and power co-generation, oil | LT | transforming activity | byproduct | lignite ash | 7.77e-05
heat and power co-generation, oil | LT | transforming activity | byproduct | waste mineral oil | 7.06e-05
heat and power co-generation, oil | LT | transforming activity | byproduct | electricity, high voltage | 0.035556
heat and power co-generation, oil | LT | transforming activity | byproduct | fly ash and scrubber sludge | 2.89e-06
heat and power co-generation, oil | LT | transforming activity | byproduct | residue from cooling tower | 1.17e-05
heat and power co-generation, oil | LT | transforming activity | byproduct | bilge oil | 2.37e-06
heat and power co-generation, oil | LT | transforming activity | reference product | heat, district or industrial, other than natural gas | 0.486
heat and power co-generation, oil | LT | transforming activity | byproduct | municipal solid waste | 1.4e-05
treatment of blast furnace gas, in power plant | CN-NM | transforming activity | byproduct | heat, district or industrial, other than natural gas | 0.145
treatment of blast furnace gas, in power plant | CN-NM | transforming activity | byproduct | electricity, high voltage | 0.095278
treatment of blast furnace gas, in power plant | CN-NM | transforming activity | reference product | blast furnace gas | -1
chromium steel milling, dressing | GLO | transforming activity | byproduct | waste mineral oil | 0.00382
chromium steel milling, dressing | GLO | transforming activity | reference product | chromium steel removed by milling, dressing | 1
heat and power co-generation, natural gas, conventional power plant, 100MW electrical | CO | transforming activity | reference product | heat, district or industrial, natural gas | 4.1
heat and power co-generation, natural gas, conventional power plant, 100MW electrical | CO | transforming activity | byproduct | residue from cooling tower | 1.0375e-05
heat and power co-generation, natural gas, conventional power plant, 100MW electrical | CO | transforming activity | byproduct | electricity, high voltage | 1
N-methyl-2-pyrrolidone production | RER | transforming activity | reference product | N-methyl-2-pyrrolidone | 1
N-methyl-2-pyrrolidone production | RER | transforming activity | byproduct | wastewater, average | 2.7e-06
electricity, from municipal waste incineration to generic market for electricity, medium voltage | ID | transforming activity | reference product | electricity, medium voltage | 1
electricity production, natural gas, combined cycle power plant | CN-YN | transforming activity | byproduct | residue from cooling tower | 1.5652e-05
electricity production, natural gas, combined cycle power plant | CN-YN | transforming activity | reference product | electricity, high voltage | 1
impact extrusion of steel, cold, 3 strokes | RER | transforming activity | reference product | impact extrusion of steel, cold, 3 strokes | 1
market for electricity, high voltage | ZM | market activity | reference product | electricity, high voltage | 1
laser machining, metal, with CO2-laser, 6000W power | RER | transforming activity | reference product | laser machining, metal, with CO2-laser, 6000W power | 1
electricity production, photovoltaic, 3kWp flat-roof installation, multi-Si | GLO | transforming activity | byproduct | wastewater, from residence | 4.8573e-06
electricity production, photovoltaic, 3kWp flat-roof installation, multi-Si | GLO | transforming activity | reference product | electricity, low voltage | 1
electricity production, photovoltaic, 3kWp slanted-roof installation, multi-Si, panel, mounted | IN-OR | transforming activity | byproduct | wastewater, from residence | 4.0441e-06
electricity production, photovoltaic, 3kWp slanted-roof installation, multi-Si, panel, mounted | IN-OR | transforming activity | reference product | electricity, low voltage | 1
land already in use, forest, intensive to pasture, man made | BR-AP | transforming activity | reference product | land tenure, arable land, measured as carbon net primary productivity, pasture, man made | 1
lorry production, 40 metric ton | RER | transforming activity | byproduct | used lorry, 40 metric ton | 1
lorry production, 40 metric ton | RER | transforming activity | byproduct | wastewater from lorry production | 2.18
lorry production, 40 metric ton | RER | transforming activity | reference product | lorry, 40 metric ton | 1
lorry production, 40 metric ton | RER | transforming activity | byproduct | wastewater, average | 15.9
market for ilmenite, 54% titanium dioxide | GLO | market activity | reference product | ilmenite, 54% titanium dioxide | 1
market for waste glass | CZ | market activity | reference product | waste glass | -1
market for waste polyethylene terephthalate | ZA | market activity | reference product | waste polyethylene terephthalate | -1
operation, internet access equipment, label-certified electricity | CH | transforming activity | reference product | operation, internet access equipment, label-certified electricity | 1
treatment of waste concrete, not reinforced, sorting plant | CH | transforming activity | byproduct | inert waste | 0.4
treatment of waste concrete, not reinforced, sorting plant | CH | transforming activity | reference product | waste concrete, not reinforced | -1
electricity production, wind, 1-3MW turbine, onshore | AR | transforming activity | byproduct | waste mineral oil | 2.4882e-05
electricity production, wind, 1-3MW turbine, onshore | AR | transforming activity | reference product | electricity, high voltage | 1
market for electricity, high voltage | SE | market activity | reference product | electricity, high voltage | 1
wastewater treatment facility construction, lagoon, capacity 1.0E9l/year | CA-QC | transforming activity | reference product | wastewater treatment facility, capacity 1E9l/year | 1
wastewater treatment facility construction, lagoon, capacity 1.0E9l/year | CA-QC | transforming activity | byproduct | iron scrap, unsorted | 17965.6482
wastewater treatment facility construction, lagoon, capacity 1.0E9l/year | CA-QC | transforming activity | byproduct | scrap steel | 31355.1407
wastewater treatment facility construction, lagoon, capacity 1.0E9l/year | CA-QC | transforming activity | byproduct | waste plastic, mixture | 25423.0871
wastewater treatment facility construction, lagoon, capacity 1.0E9l/year | CA-QC | transforming activity | byproduct | waste polyvinylchloride | 1067769.6562
wastewater treatment facility construction, lagoon, capacity 1.0E9l/year | CA-QC | transforming activity | byproduct | waste reinforced concrete | 594.0528
wastewater treatment facility construction, lagoon, capacity 1.0E9l/year | CA-QC | transforming activity | byproduct | scrap copper | 1194.8851
wastewater treatment facility construction, lagoon, capacity 1.0E9l/year | CA-QC | transforming activity | byproduct | waste reinforcement steel | 38897.3232
ethoxylated alcohol (AE7) production, coconut oil | GLO | transforming activity | reference product | ethoxylated alcohol (AE7) | 1
building construction, hall, steel construction | CH | transforming activity | reference product | building, hall, steel construction | 1
building construction, hall, steel construction | CH | transforming activity | byproduct | waste reinforced concrete | 757
building construction, hall, steel construction | CH | transforming activity | byproduct | waste polystyrene isolation, flame-retardant | 5.4
building construction, hall, steel construction | CH | transforming activity | byproduct | waste cement-fibre slab | 33
building construction, hall, steel construction | CH | transforming activity | byproduct | waste bulk iron, excluding reinforcement | 33.2
building construction, hall, steel construction | CH | transforming activity | byproduct | waste mineral wool | 13.2
building construction, hall, steel construction | CH | transforming activity | byproduct | waste cement in concrete and mortar | 21
building construction, hall, steel construction | CH | transforming activity | byproduct | waste glass sheet | 4.5
building construction, hall, steel construction | CH | transforming activity | byproduct | waste brick | 107
market for paper mill, integrated | GLO | market activity | reference product | paper mill, integrated | 1
ammonium sulfate production | GLO | transforming activity | reference product | ammonium sulfate, as N | 1
market for chemical, organic | GLO | market activity | reference product | chemical, organic | 1
cement production, alternative constituents 45% | GLO | transforming activity | reference product | hard coal ash | -0.14267
cement production, alternative constituents 45% | GLO | transforming activity | reference product | cement, alternative constituents 45% | 1
market for celery | GLO | market activity | byproduct | biowaste | 0.12
market for celery | GLO | market activity | reference product | celery | 1
treatment of waste plastic, industrial electronics, municipal incineration | CH | transforming activity | byproduct | waste cement, hydrated | 0.017
treatment of waste plastic, industrial electronics, municipal incineration | CH | transforming activity | reference product | waste plastic, industrial electronics | -1
ferrochromium production, high carbon, 55% Cr | ZA | transforming activity | byproduct | nickel smelter slag | 1.51
ferrochromium production, high carbon, 55% Cr | ZA | transforming activity | byproduct | non-sulfidic tailing, off-site | 0.595
ferrochromium production, high carbon, 55% Cr | ZA | transforming activity | reference product | ferrochromium, high carbon, 55% Cr | 1
ferrochromium production, high carbon, 55% Cr | ZA | transforming activity | byproduct | inert waste | 0.129
ferrochromium production, high carbon, 55% Cr | ZA | transforming activity | byproduct | hazardous waste, for underground deposit | 0.00186
electricity, high voltage, hydro, import from PY | AR | transforming activity | reference product | electricity, high voltage | 1
clear-cutting, secondary forest to arable land, perennial crop | MY | transforming activity | reference product | land tenure, arable land, measured as carbon net primary productivity, perennial crop | 1
machine operation, diesel, < 18.64 kW, underground mining | GLO | transforming activity | reference product | machine operation, diesel, < 18.64 kW, underground mining | 1
machine operation, diesel, < 18.64 kW, underground mining | GLO | transforming activity | byproduct | waste mineral oil | 0.022942
bentonite quarry operation | GLO | transforming activity | reference product | bentonite | 1
bentonite quarry operation | GLO | transforming activity | byproduct | wastewater, average | 5.92e-06
bentonite quarry operation | GLO | transforming activity | byproduct | municipal solid waste | 0.000387
electricity production, hydro, run-of-river | CA-MB | transforming activity | byproduct | waste mineral oil | 7.56e-06
electricity production, hydro, run-of-river | CA-MB | transforming activity | reference product | electricity, high voltage | 1
market for building operation, budget hotel | GLO | market activity | reference product | building operation, budget hotel | 1
market for heat, for reuse in municipal waste incineration only | NO | market activity | byproduct | heat, for reuse in municipal waste incineration only | -1
market for heat, for reuse in municipal waste incineration only | NO | market activity | reference product | heat, for reuse in municipal waste incineration only | 1
operation, computer, laptop, video mode, label-certified electricity | CH | transforming activity | reference product | operation, computer, laptop, video mode, label-certified electricity | 1
electricity production, hydro, run-of-river | IN-AS | transforming activity | byproduct | waste mineral oil | 7.56e-06
electricity production, hydro, run-of-river | IN-AS | transforming activity | reference product | electricity, high voltage | 1
planing, board, hardwood, u=20% | GLO | transforming activity | reference product | sawnwood, board, hardwood, dried (u=20%), planed | 1
planing, board, hardwood, u=20% | GLO | transforming activity | byproduct | shavings, hardwood, loose, measured as dry mass | 65.4222
sugarcane processing, modern annexed plant | BR | transforming activity | byproduct | ash, from combustion of bagasse from sugarcane | 7.2
sugarcane processing, modern annexed plant | BR | transforming activity | byproduct | ethanol, without water, in 95% solution state, from fermentation | 24.2
sugarcane processing, modern annexed plant | BR | transforming activity | reference product | sugar, from sugarcane | 51.4
sugarcane processing, modern annexed plant | BR | transforming activity | byproduct | ethanol, without water, in 99.7% solution state, from fermentation | 17.9
sugarcane processing, modern annexed plant | BR | transforming activity | byproduct | electricity, high voltage | 111.3
sugarcane processing, modern annexed plant | BR | transforming activity | byproduct | filter cake, from sugarcane juice filtration | 30.5
sugarcane processing, modern annexed plant | BR | transforming activity | byproduct | vinasse, from fermentation of sugarcane | 440.2
treatment of waste cement in concrete and mortar, sorting plant | CH | transforming activity | byproduct | inert waste | 0.85
treatment of waste cement in concrete and mortar, sorting plant | CH | transforming activity | reference product | waste cement in concrete and mortar | -1
photovoltaic flat-roof installation, 3kWp, multi-Si, on roof | GLO | transforming activity | reference product | photovoltaic flat-roof installation, 3kWp, multi-Si, on roof | 1
adipic acid production | RER | transforming activity | byproduct | wastewater, average | 2.7e-06
adipic acid production | RER | transforming activity | reference product | adipic acid | 1
electricity, high voltage, nuclear, import from France | CH | transforming activity | reference product | electricity, high voltage | 1
market for compressed air, 1200 kPa gauge | RER | market activity | reference product | compressed air, 1200 kPa gauge | 1
market for straw, stand-alone production | GLO | market activity | reference product | straw, stand-alone production | 1
market for waste wood, untreated | RS | market activity | reference product | waste wood, untreated | -1
processing of anode slime, primary copper production | GLO | transforming activity | reference product | copper telluride cement | 0.048908
processing of anode slime, primary copper production | GLO | transforming activity | byproduct | silver | 1
electricity voltage transformation from high to medium voltage | KR | transforming activity | reference product | electricity, medium voltage | 1
carboxymethyl cellulose production, powder | GLO | transforming activity | reference product | carboxymethyl cellulose, powder | 1
dried roughage store construction, air dried, solar | CH | transforming activity | byproduct | waste reinforced concrete | 151
dried roughage store construction, air dried, solar | CH | transforming activity | byproduct | waste fibreboard | 36.1
dried roughage store construction, air dried, solar | CH | transforming activity | byproduct | waste wood, untreated | 37
dried roughage store construction, air dried, solar | CH | transforming activity | byproduct | waste building wood, chrome preserved | 6.3
dried roughage store construction, air dried, solar | CH | transforming activity | byproduct | waste concrete, not reinforced | 2.62
dried roughage store construction, air dried, solar | CH | transforming activity | byproduct | waste bulk iron, excluding reinforcement | 5.52
dried roughage store construction, air dried, solar | CH | transforming activity | byproduct | waste brick | 12.2
dried roughage store construction, air dried, solar | CH | transforming activity | byproduct | waste polyethylene/polypropylene product | 0.00631
dried roughage store construction, air dried, solar | CH | transforming activity | reference product | dried roughage store, air dried, solar | 1
market for aluminium, primary, ingot | IAI Area, EU27 & EFTA | market activity | reference product | aluminium, primary, ingot | 1
market for land use change, annual crop | CH | market activity | reference product | land use change, annual crop | 1
treatment of residue from Na-dichromate production, residual material landfill | GLO | transforming activity | byproduct | waste cement, hydrated | 1
treatment of residue from Na-dichromate production, residual material landfill | GLO | transforming activity | reference product | residue from Na-dichromate production | -1
clear-cutting, grassland to arable land, forest, intensive | BR-MA | transforming activity | reference product | land tenure, arable land, measured as carbon net primary productivity, forest, intensive | 1
market for cement, Portland | PE | market activity | reference product | cement, Portland | 1
market for waste plastic, mixture | CY | market activity | reference product | waste plastic, mixture | -1
land use change, annual crop | BR-PA | transforming activity | reference product | land use change, annual crop | 1
market for sponge iron | GLO | market activity | reference product | sponge iron | 1
market for electricity, high voltage | NL | market activity | reference product | electricity, high voltage | 1
market for electricity, low voltage | IN-Eastern grid | market activity | reference product | electricity, low voltage | 1
land already in use, perennial cropland to perennial crop | AR | transforming activity | reference product | land tenure, arable land, measured as carbon net primary productivity, perennial crop | 1
aircraft production, belly-freight aircraft, medium haul | GLO | transforming activity | reference product | aircraft, belly freight, medium haul | 1
aircraft production, belly-freight aircraft, medium haul | GLO | transforming activity | byproduct | scrap copper | 4574.4936
aircraft production, belly-freight aircraft, medium haul | GLO | transforming activity | byproduct | waste plastic, mixture | 14631.0806
aircraft production, belly-freight aircraft, medium haul | GLO | transforming activity | byproduct | scrap aluminium | 38462.1961
aircraft production, belly-freight aircraft, medium haul | GLO | transforming activity | byproduct | scrap steel | 7612.8368
aircraft production, belly-freight aircraft, medium haul | GLO | transforming activity | byproduct | wastewater, unpolluted | 242.3747
market for stibnite ore, 70% stibnite | GLO | market activity | reference product | stibnite ore, 70% stibnite | 1
market group for waste packaging paper | Europe without Switzerland | market group | reference product | waste packaging paper | -1
treatment of waste polyethylene terephthalate, municipal incineration | GLO | transforming activity | byproduct | electricity, for reuse in municipal waste incineration only | 0.82365
treatment of waste polyethylene terephthalate, municipal incineration | GLO | transforming activity | byproduct | heat, for reuse in municipal waste incineration only | 5.807
treatment of waste polyethylene terephthalate, municipal incineration | GLO | transforming activity | reference product | waste polyethylene terephthalate | -1
treatment of waste polyethylene terephthalate, municipal incineration | GLO | transforming activity | byproduct | waste cement, hydrated | 0.0062662
market for converter, for electric passenger car | GLO | market activity | reference product | converter, for electric passenger car | 1
natural gas, high pressure, import from RU | PL | transforming activity | reference product | natural gas, high pressure | 1
coconut production, dehusked | IN | transforming activity | byproduct | waste wood, untreated | 0.030467
coconut production, dehusked | IN | transforming activity | byproduct | coconut husk | 0.63934
coconut production, dehusked | IN | transforming activity | reference product | coconut, dehusked | 1
market for irrigation | ES | market activity | reference product | irrigation | 1
market for furnace, wood chips, with silo, 50kW | GLO | market activity | reference product | furnace, wood chips, with silo, 50kW | 1
market for bitumen seal, Alu80 | GLO | market activity | reference product | bitumen seal, Alu80 | 1
market for wood preservation, hot/cold dipping, creosote, outdoor use, ground contact | GLO | market activity | reference product | wood preservation, hot/cold dipping, creosote, outdoor use, ground contact | 1
mowing, by motor mower | GLO | transforming activity | reference product | mowing, by motor mower | 1
electricity production, photovoltaic, 3kWp slanted-roof installation, single-Si, laminated, integrated | GLO | transforming activity | byproduct | wastewater, from residence | 4.7034e-06
electricity production, photovoltaic, 3kWp slanted-roof installation, single-Si, laminated, integrated | GLO | transforming activity | reference product | electricity, low voltage | 1
operation, solar collector system, Cu flat plate collector, one-family house, for hot water | CA-QC | transforming activity | reference product | heat, central or small-scale, other than natural gas | 1
market for sulfidic tailings, from silver mine operation | US | market activity | reference product | sulfidic tailings, from silver mine operation | -1
market for waste plastic, mixture | DE | market activity | reference product | waste plastic, mixture | -1
fibre production, flax, retting | IN | transforming activity | reference product | fibre, flax | 1
fibre production, flax, retting | IN | transforming activity | byproduct | flax husks | 3.06
market for copper telluride cement | GLO | market activity | reference product | copper telluride cement | 1
solid bleached board production | RER | transforming activity | byproduct | ash from paper production sludge | 0.000178
solid bleached board production | RER | transforming activity | byproduct | wood ash mixture, pure | 0.00782
solid bleached board production | RER | transforming activity | byproduct | sludge from pulp and paper production | 0.00063
solid bleached board production | RER | transforming activity | byproduct | municipal solid waste | 0.0148
solid bleached board production | RER | transforming activity | reference product | solid bleached board | 1
uranium fuel element production, enriched 3.8%, for light water reactor | CN | transforming activity | reference product | uranium, enriched 3.8%, in fuel element for light water reactor | 1
uranium fuel element production, enriched 3.8%, for light water reactor | CN | transforming activity | byproduct | wastewater, unpolluted | 0.135
uranium fuel element production, enriched 3.8%, for light water reactor | CN | transforming activity | byproduct | inert waste, for final disposal | 0.8
uranium fuel element production, enriched 3.8%, for light water reactor | CN | transforming activity | byproduct | low level radioactive waste | 0.000333
limestone production, crushed, for mill | IN | transforming activity | reference product | limestone, crushed, for mill | 1
market for manganese(III) oxide | GLO | market activity | reference product | manganese(III) oxide | 1
treatment of lignite ash, opencast refill | SK | transforming activity | reference product | lignite ash | -1
market for paper, newsprint | GLO | market activity | reference product | paper, newsprint | 1
market for sulfidic tailings, generic | GLO | market activity | reference product | sulfidic tailings, generic | -1
market for purse seiner maintenance, steel | GLO | market activity | reference product | purse seiner maintenance, steel | 1
magnetite production | GLO | transforming activity | reference product | magnetite | 1
market for sawnwood, softwood, raw | GLO | market activity | reference product | sawnwood, softwood, raw | 1
market for protein feed, 100% crude | GLO | market activity | reference product | protein feed, 100% crude | 1
electricity voltage transformation from high to medium voltage | IT | transforming activity | reference product | electricity, medium voltage | 1
market for floor heating from borehole heat pump | Europe without Switzerland | market activity | reference product | heat, borehole heat pump | 1
market for transport, freight, lorry with refrigeration machine, 7.5-16 ton, EURO6, R134a refrigerant, freezing | GLO | market activity | reference product | transport, freight, lorry with refrigeration machine, 7.5-16 ton, EURO6, R134a refrigerant, freezing | 1
heat and power co-generation, wood chips, 6667 kW, state-of-the-art 2014 | BG | transforming activity | byproduct | waste mineral oil | 3.28e-06
heat and power co-generation, wood chips, 6667 kW, state-of-the-art 2014 | BG | transforming activity | byproduct | wood ash mixture, pure | 0.000529
heat and power co-generation, wood chips, 6667 kW, state-of-the-art 2014 | BG | transforming activity | byproduct | wastewater, average | 7.87e-07
heat and power co-generation, wood chips, 6667 kW, state-of-the-art 2014 | BG | transforming activity | byproduct | municipal solid waste | 3.28e-06
heat and power co-generation, wood chips, 6667 kW, state-of-the-art 2014 | BG | transforming activity | byproduct | electricity, high voltage | 0.041667
heat and power co-generation, wood chips, 6667 kW, state-of-the-art 2014 | BG | transforming activity | reference product | heat, district or industrial, other than natural gas | 0.45
market for ammonium bicarbonate | GLO | market activity | reference product | ammonium bicarbonate | 1
market for electricity, medium voltage | YE | market activity | reference product | electricity, medium voltage | 1
treatment of dust, unalloyed electric arc furnace steel, residual material landfill | CH | transforming activity | reference product | dust, unalloyed electric arc furnace steel | -1
electricity production, photovoltaic, 3kWp slanted-roof installation, a-Si, panel, mounted | CH | transforming activity | reference product | electricity, low voltage | 1
electricity production, photovoltaic, 3kWp slanted-roof installation, a-Si, panel, mounted | CH | transforming activity | byproduct | wastewater, from residence | 1.121e-05
2-butanol production by hydration of butene | RER | transforming activity | reference product | 2-butanol | 0.86956
2-butanol production by hydration of butene | RER | transforming activity | byproduct | butane | 0.26087
sulfite pulp production, bleached | GLO | transforming activity | byproduct | wood ash mixture, pure | 0.0447
sulfite pulp production, bleached | GLO | transforming activity | byproduct | green liquor dregs | 0.0036
sulfite pulp production, bleached | GLO | transforming activity | byproduct | waste plastic, mixture | 0.00756
sulfite pulp production, bleached | GLO | transforming activity | reference product | sulfite pulp, bleached | 1
sulfite pulp production, bleached | GLO | transforming activity | byproduct | waste graphical paper | 0.0024
sulfite pulp production, bleached | GLO | transforming activity | byproduct | scrap steel | 0.00084
sulfite pulp production, bleached | GLO | transforming activity | byproduct | waste wood, untreated | 0.00042
sulfite pulp production, bleached | GLO | transforming activity | byproduct | sludge from pulp and paper production | 0.0104
sulfite pulp production, bleached | GLO | transforming activity | byproduct | waste textile, soiled | 0.00078
sulfite pulp production, bleached | GLO | transforming activity | byproduct | municipal solid waste | 0.0038
sulfite pulp production, bleached | GLO | transforming activity | byproduct | ash from paper production sludge | 0.00294
lath, softwood, raw, kiln drying to u=10% | CH | transforming activity | reference product | sawnwood, lath, softwood, raw, dried (u=10%) | 1
lath, softwood, raw, kiln drying to u=10% | CH | transforming activity | byproduct | wood ash mixture, pure | 0.44554
market for electricity, low voltage | SG | market activity | reference product | electricity, low voltage | 1
market for atrazine | GLO | market activity | reference product | atrazine | 1
welding, gas, steel | GLO | transforming activity | reference product | welding, gas, steel | 1
market for methane, 96% by volume, from biogas, from high pressure network, at service station | GLO | market activity | reference product | methane, 96% by volume, from biogas, from high pressure network, at service station | 1
transport, freight, small lorry with refrigeration machine, EURO6, R134a refrigerant, cooling to generic market | GLO | transforming activity | reference product | transport, freight, lorry with refrigeration machine, cooling | 1
heat and power co-generation, wood chips, 6667 kW, state-of-the-art 2014 | IN-TN | transforming activity | byproduct | municipal solid waste | 3.28e-06
heat and power co-generation, wood chips, 6667 kW, state-of-the-art 2014 | IN-TN | transforming activity | byproduct | wood ash mixture, pure | 0.000529
heat and power co-generation, wood chips, 6667 kW, state-of-the-art 2014 | IN-TN | transforming activity | byproduct | waste mineral oil | 3.28e-06
heat and power co-generation, wood chips, 6667 kW, state-of-the-art 2014 | IN-TN | transforming activity | byproduct | wastewater, average | 7.87e-07
heat and power co-generation, wood chips, 6667 kW, state-of-the-art 2014 | IN-TN | transforming activity | byproduct | electricity, high voltage | 0.041667
heat and power co-generation, wood chips, 6667 kW, state-of-the-art 2014 | IN-TN | transforming activity | reference product | heat, district or industrial, other than natural gas | 0.45
glass tube production, borosilicate | DE | transforming activity | byproduct | waste mineral wool, for final disposal | 0.000728
glass tube production, borosilicate | DE | transforming activity | byproduct | waste wood, untreated | 0.000739
glass tube production, borosilicate | DE | transforming activity | byproduct | wastewater from glass production | 0.000543
glass tube production, borosilicate | DE | transforming activity | byproduct | municipal solid waste | 0.00243
glass tube production, borosilicate | DE | transforming activity | byproduct | waste glass | 0.000957
glass tube production, borosilicate | DE | transforming activity | reference product | glass tube, borosilicate | 1
glass tube production, borosilicate | DE | transforming activity | byproduct | hazardous waste, for incineration | 0.00326
aluminium turning, average, computer numerical controlled | GLO | transforming activity | byproduct | waste mineral oil | 0.00382
aluminium turning, average, computer numerical controlled | GLO | transforming activity | reference product | aluminium removed by turning, average, computer numerical controlled | 1
alkylketene dimer sizing agent production, for paper production | GLO | transforming activity | reference product | alkylketene dimer sizing agent, for paper production | 1
compressed air production, 1000 kPa gauge, <30kW, average generation | GLO | transforming activity | byproduct | waste mineral oil | 1e-05
compressed air production, 1000 kPa gauge, <30kW, average generation | GLO | transforming activity | reference product | compressed air, 1000 kPa gauge | 0.5
market for butyrolactone | RER | market activity | reference product | butyrolactone | 1
clear-cutting, grassland to arable land, annual crop | BR-TO | transforming activity | reference product | land tenure, arable land, measured as carbon net primary productivity, annual crop | 1
market for folding boxboard/chipboard | GLO | market activity | reference product | folding boxboard/chipboard | 1
market for wood chips, dry, measured as dry mass | RER | market activity | byproduct | wood chips, dry, measured as dry mass | -1
market for wood chips, dry, measured as dry mass | RER | market activity | reference product | wood chips, dry, measured as dry mass | 1
market for land use change, pasture, man made | BR-PI | market activity | reference product | land use change, pasture, man made | 1
furnace production, logs, 30kW | CH | transforming activity | byproduct | waste polyethylene | 5.5
furnace production, logs, 30kW | CH | transforming activity | reference product | furnace, logs, 30kW | 1
furnace production, logs, 30kW | CH | transforming activity | byproduct | electronics scrap from control units | 4.5
furnace production, logs, 30kW | CH | transforming activity | byproduct | inert waste, for final disposal | 95
furnace production, logs, 30kW | CH | transforming activity | byproduct | scrap steel | 595
furnace production, logs, 30kW | CH | transforming activity | byproduct | waste mineral wool, for final disposal | 45
furnace production, logs, 30kW | CH | transforming activity | byproduct | scrap copper | 2
furnace production, logs, 30kW | CH | transforming activity | byproduct | waste concrete | 457
furnace production, logs, 30kW | CH | transforming activity | byproduct | waste mineral oil | 0.6
furnace production, logs, 30kW | CH | transforming activity | byproduct | iron scrap, unsorted | 8
furnace production, logs, 30kW | CH | transforming activity | byproduct | waste polystyrene isolation, flame-retardant | 19
sodium methoxide production | GLO | transforming activity | reference product | sodium methoxide | 1
market for isopropylamine | GLO | market activity | reference product | isopropylamine | 1
electricity production, hydro, run-of-river | ZA | transforming activity | reference product | electricity, high voltage | 1
electricity production, hydro, run-of-river | ZA | transforming activity | byproduct | waste mineral oil | 7.56e-06
electricity production, hard coal | CN-NX | transforming activity | byproduct | residue from cooling tower | 6.6e-05
electricity production, hard coal | CN-NX | transforming activity | byproduct | hard coal ash | 0.08976
electricity production, hard coal | CN-NX | transforming activity | reference product | electricity, high voltage | 1
electricity production, oil | NO | transforming activity | byproduct | residue from cooling tower | 0.00017402
electricity production, oil | NO | transforming activity | byproduct | lignite ash | 1.6642e-05
electricity production, oil | NO | transforming activity | reference product | electricity, high voltage | 2.2089
electricity production, oil | NO | transforming activity | byproduct | waste mineral oil | 0.00055907
electricity production, oil | NO | transforming activity | byproduct | bilge oil | 2.3996e-05
electricity production, oil | NO | transforming activity | byproduct | municipal solid waste | 0.00018812
electricity production, oil | NO | transforming activity | byproduct | fly ash and scrubber sludge | 3.0278e-05
exhaust air valve production, in-wall housing, plastic/steel, DN 125 | CH | transforming activity | reference product | exhaust air valve, in-wall housing, plastic/steel, DN 125 | 1
exhaust air valve production, in-wall housing, plastic/steel, DN 125 | CH | transforming activity | byproduct | waste polyvinylchloride | 0.009
electricity production, wind, 1-3MW turbine, onshore | FI | transforming activity | byproduct | waste mineral oil | 4.6375e-05
electricity production, wind, 1-3MW turbine, onshore | FI | transforming activity | reference product | electricity, high voltage | 1
market for pomegranate | GLO | market activity | reference product | pomegranate | 1
borax production, anhydrous, powder | RER | transforming activity | reference product | borax, anhydrous, powder | 1
market for waste wood, untreated | FR | market activity | reference product | waste wood, untreated | -1
electricity voltage transformation from high to medium voltage | GE | transforming activity | reference product | electricity, medium voltage | 1
market for electricity, for reuse in municipal waste incineration only | GB | market activity | byproduct | electricity, for reuse in municipal waste incineration only | -1
market for electricity, for reuse in municipal waste incineration only | GB | market activity | reference product | electricity, for reuse in municipal waste incineration only | 1
market for zirconium oxide | GLO | market activity | reference product | zirconium oxide | 1
aluminium turning, primarily roughing, computer numerical controlled | GLO | transforming activity | byproduct | waste mineral oil | 0.00382
aluminium turning, primarily roughing, computer numerical controlled | GLO | transforming activity | reference product | aluminium removed by turning, primarily roughing, computer numerical controlled | 1
tillage, harrowing, by spring tine harrow | CH | transforming activity | reference product | tillage, harrowing, by spring tine harrow | 1
2-pyridinol production | RER | transforming activity | reference product | 2-pyridinol | 1
electricity production, wind, 2.3MW turbine, precast concrete tower, onshore | CA-QC | transforming activity | reference product | electricity, high voltage | 1
electricity production, wind, 2.3MW turbine, precast concrete tower, onshore | CA-QC | transforming activity | byproduct | waste mineral oil | 0.00010055
uranium mine operation, open cast | GLO | transforming activity | reference product | uranium ore, as U | 1
diesel production, petroleum refinery operation | BR | transforming activity | byproduct | hazardous waste, for underground deposit | 0.036445
diesel production, petroleum refinery operation | BR | transforming activity | byproduct | hazardous waste, for incineration | 0.06629
diesel production, petroleum refinery operation | BR | transforming activity | byproduct | refinery sludge | 0.12666
diesel production, petroleum refinery operation | BR | transforming activity | byproduct | waste gypsum | 0.071866
diesel production, petroleum refinery operation | BR | transforming activity | reference product | diesel | 220.9276
treatment of waste polypropylene, open dump, very wet infiltration class (1000mm) | GLO | transforming activity | reference product | waste polypropylene | -1
transport, passenger, electric scooter | GLO | transforming activity | reference product | transport, passenger, electric scooter | 1
transport, passenger, electric scooter | GLO | transforming activity | byproduct | brake wear emissions, passenger car | 1.0867e-07
transport, passenger, electric scooter | GLO | transforming activity | byproduct | tyre wear emissions, passenger car | 6.9902e-06
transport, passenger, electric scooter | GLO | transforming activity | byproduct | road wear emissions, passenger car | 1.1956e-06
market group for electricity, high voltage | CN | market group | reference product | electricity, high voltage | 1
market for yarn, cotton | GLO | market activity | reference product | yarn, cotton | 1
market for waste wood, untreated | PE | market activity | reference product | waste wood, untreated | -1
market for scrap copper | Europe without Switzerland | market activity | reference product | scrap copper | -1
maintenance, mini CHP plant | GLO | transforming activity | byproduct | wastewater from pig iron production | 0.24
maintenance, mini CHP plant | GLO | transforming activity | reference product | maintenance, mini CHP plant | 1
willow stem cutting production, for planting | DE | transforming activity | byproduct | biowaste | 0.044615
willow stem cutting production, for planting | DE | transforming activity | reference product | willow stem cutting, for planting | 1
aluminium, ingot, primary, import from Africa | IAI Area, EU27 & EFTA | transforming activity | reference product | aluminium, primary, ingot | 1
electricity production, coal, aluminium industry | RNA | transforming activity | reference product | electricity, high voltage, aluminium industry | 1
long liner maintenance, steel | GLO | transforming activity | byproduct | copper scrap, sorted, pressed | 14.27
long liner maintenance, steel | GLO | transforming activity | byproduct | waste paint on metal | 30.3333
long liner maintenance, steel | GLO | transforming activity | reference product | long liner maintenance, steel | 214.302
market for concrete, 35MPa | BR | market activity | reference product | concrete, 35MPa | 1
market for whey | GLO | market activity | byproduct | whey | -1
market for whey | GLO | market activity | reference product | whey | 1
treatment of lignite ash, opencast refill | MK | transforming activity | reference product | lignite ash | -1
treatment of used window frame, wood-metal, collection for final disposal | GLO | transforming activity | byproduct | waste paint | 4.8
treatment of used window frame, wood-metal, collection for final disposal | GLO | transforming activity | reference product | used window frame, wood-metal | -1
treatment of used window frame, wood-metal, collection for final disposal | GLO | transforming activity | byproduct | waste rubber, unspecified | 2.88
treatment of used window frame, wood-metal, collection for final disposal | GLO | transforming activity | byproduct | waste wood, untreated | 56.9
treatment of used window frame, wood-metal, collection for final disposal | GLO | transforming activity | byproduct | scrap steel | 4.88
treatment of used window frame, wood-metal, collection for final disposal | GLO | transforming activity | byproduct | waste plastic, mixture | 1.09
treatment of used window frame, wood-metal, collection for final disposal | GLO | transforming activity | byproduct | scrap copper | 0.00623
treatment of used window frame, wood-metal, collection for final disposal | GLO | transforming activity | byproduct | scrap aluminium | 0.0156
treatment of used window frame, wood-metal, collection for final disposal | GLO | transforming activity | byproduct | waste polyethylene/polypropylene product | 0.256
treatment of used window frame, wood-metal, collection for final disposal | GLO | transforming activity | byproduct | zinc in car shredder residue | 0.29
electricity production, photovoltaic, 3kWp slanted-roof installation, CdTe, laminated, integrated | GLO | transforming activity | reference product | electricity, low voltage | 1
electricity production, photovoltaic, 3kWp slanted-roof installation, CdTe, laminated, integrated | GLO | transforming activity | byproduct | wastewater, from residence | 5.6265e-06
market for aluminium sulfate, powder | GLO | market activity | reference product | aluminium sulfate, powder | 1
market for trimesoyl chloride | GLO | market activity | reference product | trimesoyl chloride | 1
treatment of wastewater from particle board production, capacity 5E9l/year | GLO | transforming activity | reference product | wastewater from particle board production | -1
treatment of wastewater from particle board production, capacity 5E9l/year | GLO | transforming activity | byproduct | waste cement, hydrated | 1.73e-07
treatment of wastewater from particle board production, capacity 5E9l/year | GLO | transforming activity | byproduct | waste graphical paper | 0.0155
treatment of wastewater from particle board production, capacity 5E9l/year | GLO | transforming activity | byproduct | waste plastic, mixture | 0.0155
wastewater treatment facility construction, lagoon, capacity 5.0E9l/year | GLO | transforming activity | byproduct | scrap steel | 48419.6995
wastewater treatment facility construction, lagoon, capacity 5.0E9l/year | GLO | transforming activity | byproduct | waste plastic, mixture | 39259.2158
wastewater treatment facility construction, lagoon, capacity 5.0E9l/year | GLO | transforming activity | byproduct | waste polyvinylchloride | 1648887.0625
wastewater treatment facility construction, lagoon, capacity 5.0E9l/year | GLO | transforming activity | byproduct | waste reinforced concrete | 917.357
wastewater treatment facility construction, lagoon, capacity 5.0E9l/year | GLO | transforming activity | byproduct | scrap copper | 1845.1831
wastewater treatment facility construction, lagoon, capacity 5.0E9l/year | GLO | transforming activity | byproduct | waste reinforcement steel | 60066.6001
wastewater treatment facility construction, lagoon, capacity 5.0E9l/year | GLO | transforming activity | reference product | wastewater treatment facility, capacity 5E9l/year | 1
wastewater treatment facility construction, lagoon, capacity 5.0E9l/year | GLO | transforming activity | byproduct | iron scrap, unsorted | 27743.1791
electricity production, wind, >3MW turbine, onshore | SPP | transforming activity | reference product | electricity, high voltage | 1
electricity production, wind, >3MW turbine, onshore | SPP | transforming activity | byproduct | waste mineral oil | 3.3227e-05
market for metallization paste, front side | RER | market activity | reference product | metallization paste, front side | 1
market for waste polyethylene, for recycling, unsorted | Europe without Switzerland | market activity | reference product | waste polyethylene, for recycling, unsorted | -1
market for electricity, medium voltage, aluminium industry | IAI Area, EU27 & EFTA | market activity | reference product | electricity, medium voltage, aluminium industry | 1
market for maleic unsaturated polyester resin | GLO | market activity | reference product | maleic unsaturated polyester resin | 1
market for anhydrite, burned | GLO | market activity | reference product | anhydrite, burned | 1
electricity production, wind, 1-3MW turbine, onshore | HU | transforming activity | reference product | electricity, high voltage | 1
electricity production, wind, 1-3MW turbine, onshore | HU | transforming activity | byproduct | waste mineral oil | 3.3988e-05
market for land use change, perennial crop | MG | market activity | reference product | land use change, perennial crop | 1
market for wastewater, from residence | GLO | market activity | reference product | wastewater, from residence | -1
market for helicopter | GLO | market activity | reference product | helicopter | 1
coffee green bean production, arabica | GLO | transforming activity | byproduct | waste wood, untreated | 0.78451
coffee green bean production, arabica | GLO | transforming activity | byproduct | biowaste | 3.35
coffee green bean production, arabica | GLO | transforming activity | reference product | coffee, green bean | 1
treatment of aluminium scrap, new, at refiner | RER | transforming activity | byproduct | hazardous waste, for underground deposit | 0.0008065
treatment of aluminium scrap, new, at refiner | RER | transforming activity | byproduct | aluminium oxide, non-metallurgical | 0.1015
treatment of aluminium scrap, new, at refiner | RER | transforming activity | byproduct | filter dust from Al electrolysis | 0.0165
treatment of aluminium scrap, new, at refiner | RER | transforming activity | byproduct | waste polyethylene | 0.0237
treatment of aluminium scrap, new, at refiner | RER | transforming activity | byproduct | aluminium, cast alloy | 0.9488
treatment of aluminium scrap, new, at refiner | RER | transforming activity | reference product | aluminium scrap, new | -1
treatment of aluminium scrap, new, at refiner | RER | transforming activity | byproduct | iron scrap, unsorted | 0.001613
thermal storage system construction, solar tower power plant, 20 MW | ZA | transforming activity | byproduct | used nitrate salts, for solar power application | 2652395.25
thermal storage system construction, solar tower power plant, 20 MW | ZA | transforming activity | byproduct | hazardous waste, for incineration | 468069.75
thermal storage system construction, solar tower power plant, 20 MW | ZA | transforming activity | byproduct | waste reinforcement steel | 90066.9
thermal storage system construction, solar tower power plant, 20 MW | ZA | transforming activity | reference product | thermal storage system, solar tower power plant, 20 MW | 1
thermal storage system construction, solar tower power plant, 20 MW | ZA | transforming activity | byproduct | waste reinforcement steel | 167267.1
thermal storage system construction, solar tower power plant, 20 MW | ZA | transforming activity | byproduct | waste mineral wool, for final disposal | 84625
thermal storage system construction, solar tower power plant, 20 MW | ZA | transforming activity | byproduct | scrap copper | 51
thermal storage system construction, solar tower power plant, 20 MW | ZA | transforming activity | byproduct | waste glass | 10095
thermal storage system construction, solar tower power plant, 20 MW | ZA | transforming activity | byproduct | waste paint | 129
thermal storage system construction, solar tower power plant, 20 MW | ZA | transforming activity | byproduct | waste concrete | 86341
market for crust from Parkes process for lead production | GLO | market activity | reference product | crust from Parkes process for lead production | -1
market for glass cullet, from used cathode ray tube panels | GLO | market activity | reference product | glass cullet, from used cathode ray tube panels | -1
tetrahydrofuran production | GLO | transforming activity | reference product | tetrahydrofuran | 1
rye grain, feed production, Swiss integrated production | CH | transforming activity | reference product | rye grain, feed, Swiss integrated production | 1
rye grain, feed production, Swiss integrated production | CH | transforming activity | byproduct | wastewater, average | 3.8e-05
clear-cutting, grassland to arable land, pasture, man made | GLO | transforming activity | reference product | land tenure, arable land, measured as carbon net primary productivity, pasture, man made | 1
electricity, high voltage, import from CA-MB | CA-ON | transforming activity | reference product | electricity, high voltage | 1
market for land use change, forest, intensive | BR-MT | market activity | reference product | land use change, forest, intensive | 1
market for turpentine | GLO | market activity | reference product | turpentine | 1
market for turpentine | GLO | market activity | byproduct | turpentine | -1
aluminium milling, small parts | GLO | transforming activity | reference product | aluminium removed by milling, small parts | 1
aluminium milling, small parts | GLO | transforming activity | byproduct | waste mineral oil | 0.00382
treatment of wood ash mixture, pure, municipal incineration with fly ash extraction | GLO | transforming activity | reference product | wood ash mixture, pure | -1
deep drawing, steel, 38000 kN press, automode | RER | transforming activity | reference product | deep drawing, steel, 38000 kN press, automode | 1
treatment of waste plastic, mixture, open dump, very wet infiltration class (1000mm) | GLO | transforming activity | reference product | waste plastic, mixture | -1
market for transport, freight, lorry with refrigeration machine, 3.5-7.5 ton, EURO5, R134a refrigerant, freezing | GLO | market activity | reference product | transport, freight, lorry with refrigeration machine, 3.5-7.5 ton, EURO5, R134a refrigerant, freezing | 1
heat, at cogen, with supporting oil furnace 60%, 160kWe Jakobsberg, allocation exergy | CH | transforming activity | reference product | heat, central or small-scale, Jakobsberg | 1
magnesium production, pidgeon process | GLO | transforming activity | byproduct | sludge, pig iron production | 2.76
magnesium production, pidgeon process | GLO | transforming activity | byproduct | wastewater, average | 0.00698
magnesium production, pidgeon process | GLO | transforming activity | byproduct | scrap steel | 0.0012536
magnesium production, pidgeon process | GLO | transforming activity | reference product | magnesium | 1
market for bark | GLO | market activity | reference product | bark | -1
market for used double glazing, U<1.1W/m2K | GLO | market activity | reference product | used double glazing, U<1.1W/m2K | -1
market group for transport, freight train | GLO | market group | reference product | transport, freight train | 1
market for waste packaging paper | MT | market activity | reference product | waste packaging paper | -1
solder production, bar, Sn63Pb37, for electronics industry | GLO | transforming activity | reference product | solder, bar, Sn63Pb37, for electronics industry | 1
market for glass cullet, from fluorescent lamps treatment | GLO | market activity | reference product | glass cullet, from fluorescent lamps treatment | -1
market for joist, engineered wood | GLO | market activity | reference product | joist, engineered wood | 1
treatment of used blower and heat exchange unit, central, 600-1200 m3/h | CH | transforming activity | byproduct | waste paint on metal | 0.453
treatment of used blower and heat exchange unit, central, 600-1200 m3/h | CH | transforming activity | reference product | used blower and heat exchange unit central, 600-1200 m3/h | -1
treatment of used blower and heat exchange unit, central, 600-1200 m3/h | CH | transforming activity | byproduct | electronics scrap from control units | 0.6
treatment of used blower and heat exchange unit, central, 600-1200 m3/h | CH | transforming activity | byproduct | waste mineral wool | 12.6
treatment of used blower and heat exchange unit, central, 600-1200 m3/h | CH | transforming activity | byproduct | waste rubber, unspecified | 0.6
treatment of used blower and heat exchange unit, central, 600-1200 m3/h | CH | transforming activity | byproduct | waste bulk iron, excluding reinforcement | 129
market for containerboard, linerboard | CA-QC | market activity | reference product | containerboard, linerboard | 1
silver mine operation with extraction | GLO | transforming activity | byproduct | sulfidic tailings, from silver mine operation | 47970.3
silver mine operation with extraction | GLO | transforming activity | byproduct | scrap steel | 33.34
silver mine operation with extraction | GLO | transforming activity | reference product | silver, unrefined | 1
silver mine operation with extraction | GLO | transforming activity | byproduct | lead concentrate | 3023.9
silver mine operation with extraction | GLO | transforming activity | byproduct | zinc concentrate | 909.3
silver mine operation with extraction | GLO | transforming activity | byproduct | wastewater, unpolluted | 536.0728
tap water production, conventional treatment | PE | transforming activity | byproduct | wastewater, unpolluted | 3.2626e-05
tap water production, conventional treatment | PE | transforming activity | reference product | tap water | 1
electricity production, photovoltaic, 3kWp slanted-roof installation, single-Si, panel, mounted | SA | transforming activity | reference product | electricity, low voltage | 1
electricity production, photovoltaic, 3kWp slanted-roof installation, single-Si, panel, mounted | SA | transforming activity | byproduct | wastewater, from residence | 3.1712e-06
zinc coating, pieces, adjustment per micro-m | GLO | transforming activity | reference product | zinc coat, pieces, adjustment per micro-m | 1
bleaching and dyeing, yarn | GLO | transforming activity | byproduct | wastewater from textile production | 0.11871
bleaching and dyeing, yarn | GLO | transforming activity | reference product | bleaching and dyeing, yarn | 1
housing system construction, pig, fully-slatted floor | GLO | transforming activity | byproduct | waste reinforced concrete | 3700
housing system construction, pig, fully-slatted floor | GLO | transforming activity | byproduct | waste wood, untreated | 64
housing system construction, pig, fully-slatted floor | GLO | transforming activity | byproduct | waste bitumen sheet | 0.264
housing system construction, pig, fully-slatted floor | GLO | transforming activity | byproduct | waste polyurethane foam | 4.48
housing system construction, pig, fully-slatted floor | GLO | transforming activity | reference product | housing system, pig, fully-slatted floor, per pig place | 1
housing system construction, pig, fully-slatted floor | GLO | transforming activity | byproduct | waste glass sheet | 24.6
housing system construction, pig, fully-slatted floor | GLO | transforming activity | byproduct | waste concrete, not reinforced | 381
housing system construction, pig, fully-slatted floor | GLO | transforming activity | byproduct | waste glass | 0.241
housing system construction, pig, fully-slatted floor | GLO | transforming activity | byproduct | waste plastic, mixture | 0.161
housing system construction, pig, fully-slatted floor | GLO | transforming activity | byproduct | waste polystyrene isolation, flame-retardant | 7.25
housing system construction, pig, fully-slatted floor | GLO | transforming activity | byproduct | waste mineral wool | 3.19
housing system construction, pig, fully-slatted floor | GLO | transforming activity | byproduct | waste bulk iron, excluding reinforcement | 71.9
housing system construction, pig, fully-slatted floor | GLO | transforming activity | byproduct | waste polyvinylchloride product | 7.64
housing system construction, pig, fully-slatted floor | GLO | transforming activity | byproduct | waste polyethylene/polypropylene product | 2.02
housing system construction, pig, fully-slatted floor | GLO | transforming activity | byproduct | waste cement in concrete and mortar | 266
housing system construction, pig, fully-slatted floor | GLO | transforming activity | byproduct | waste brick | 381
electricity production, wind, 1-3MW turbine, onshore | RU | transforming activity | reference product | electricity, high voltage | 1
electricity production, wind, 1-3MW turbine, onshore | RU | transforming activity | byproduct | waste mineral oil | 0.00026727
market for methane, 96% by volume, from biogas, low pressure, at user | CH | market activity | reference product | methane, 96% by volume, from biogas, low pressure, at user | 1
protein pea production, organic | CH | transforming activity | reference product | protein pea, organic | 1
market for heat and power co-generation unit, 500kW electrical, common components for heat+electricity | GLO | market activity | reference product | heat and power co-generation unit, 500kW electrical, common components for heat+electricity | 1
market for pulpwood, softwood, measured as solid wood under bark | GLO | market activity | reference product | pulpwood, softwood, measured as solid wood under bark | 1
treatment of scrap printed wiring boards, shredding and separation | GLO | transforming activity | reference product | used printed wiring boards | -1
treatment of scrap printed wiring boards, shredding and separation | GLO | transforming activity | byproduct | electronics scrap | 1
land already in use, perennial cropland to annual crop | AR | transforming activity | reference product | land tenure, arable land, measured as carbon net primary productivity, annual crop | 1
market for used train, passenger, high-speed | GLO | market activity | reference product | used train, passenger, high-speed | -1
electricity production, hydro, run-of-river | PT | transforming activity | byproduct | waste mineral oil | 7.56e-06
electricity production, hydro, run-of-river | PT | transforming activity | reference product | electricity, high voltage | 1
market group for electricity, low voltage | RLA | market group | reference product | electricity, low voltage | 1
fluorination of sodium tetrahydridoborate | GLO | transforming activity | reference product | diborane | 0.467
fluorination of sodium tetrahydridoborate | GLO | transforming activity | byproduct | wastewater, average | 8.6859e-06
fluorination of sodium tetrahydridoborate | GLO | transforming activity | byproduct | sodium tetrafluoroborate | 2.75
clear-cutting, grassland to arable land, annual crop | BR-AC | transforming activity | reference product | land tenure, arable land, measured as carbon net primary productivity, annual crop | 1
market for photovoltaic slanted-roof installation, 3kWp, ribbon-Si, panel, mounted, on roof | GLO | market activity | reference product | photovoltaic slanted-roof installation, 3kWp, ribbon-Si, panel, mounted, on roof | 1
electricity production, hydro, run-of-river | IN-RJ | transforming activity | byproduct | waste mineral oil | 7.56e-06
electricity production, hydro, run-of-river | IN-RJ | transforming activity | reference product | electricity, high voltage | 1
market for gallium, in Bayer liquor from aluminium production | GLO | market activity | reference product | gallium, in Bayer liquor from aluminium production | 1
potato grading | GLO | transforming activity | reference product | potato grading | 1
market for decarbonising waste | CH | market activity | reference product | decarbonising waste | -1
treatment of used purse seiner, steel | RLA | transforming activity | byproduct | copper scrap, sorted, pressed | 5.7
treatment of used purse seiner, steel | RLA | transforming activity | byproduct | iron scrap, unsorted | 858
treatment of used purse seiner, steel | RLA | transforming activity | byproduct | waste plastic, mixture | 66
treatment of used purse seiner, steel | RLA | transforming activity | byproduct | lead in car shredder residue | 16.3
treatment of used purse seiner, steel | RLA | transforming activity | reference product | used purse seiner, steel | -968.6
treatment of used purse seiner, steel | RLA | transforming activity | byproduct | waste polyethylene | 21.3
treatment of used purse seiner, steel | RLA | transforming activity | byproduct | waste paint on metal | 1.3
ground granulated blast furnace slag to generic market for supplementary cementitious materials | US | transforming activity | reference product | supplementary cementitious materials | 1
market for tillage, currying, by weeder | GLO | market activity | reference product | tillage, currying, by weeder | 1
electricity, high voltage, import from ID | MY | transforming activity | reference product | electricity, high voltage | 1
electricity production, oil | CN-GZ | transforming activity | byproduct | bilge oil | 2.4824e-05
electricity production, oil | CN-GZ | transforming activity | byproduct | waste mineral oil | 0.00063621
electricity production, oil | CN-GZ | transforming activity | byproduct | municipal solid waste | 0.00017479
electricity production, oil | CN-GZ | transforming activity | byproduct | lignite ash | 0.00065919
electricity production, oil | CN-GZ | transforming activity | byproduct | residue from cooling tower | 0.0001579
electricity production, oil | CN-GZ | transforming activity | reference product | electricity, high voltage | 1
electricity production, oil | CN-GZ | transforming activity | byproduct | fly ash and scrubber sludge | 3.0717e-05
gold mine operation and gold production, unrefined | ZA | transforming activity | reference product | gold, unrefined | 1
gold mine operation and gold production, unrefined | ZA | transforming activity | byproduct | sulfidic tailings, from gold mine operation | 138546.73
gold mine operation and gold production, unrefined | ZA | transforming activity | byproduct | sulfidic tailing, off-site, high gold content | 463830
soybean beverage production | CA-QC | transforming activity | byproduct | wastewater, average | 0.00053945
soybean beverage production | CA-QC | transforming activity | byproduct | biowaste | 0.0026144
soybean beverage production | CA-QC | transforming activity | reference product | soybean beverage | 1
soybean beverage production | CA-QC | transforming activity | byproduct | protein feed, 100% crude | 0.0073203
market for electricity, medium voltage | HR | market activity | reference product | electricity, medium voltage | 1
land already in use, perennial cropland to pasture, man made | BR-AP | transforming activity | reference product | land tenure, arable land, measured as carbon net primary productivity, pasture, man made | 1
orange production, fresh grade | ES | transforming activity | byproduct | waste wood, untreated | 0.044433
orange production, fresh grade | ES | transforming activity | reference product | orange, fresh grade | 1
electricity voltage transformation from medium to low voltage | MN | transforming activity | reference product | electricity, low voltage | 1
market for phosphate fertiliser, as P2O5 | GLO | market activity | reference product | phosphate fertiliser, as P2O5 | 1
suction, sawdust | GLO | transforming activity | byproduct | saw dust, wet, measured as dry mass | 1
suction, sawdust | GLO | transforming activity | reference product | saw dust, loose, wet, measured as dry mass | -1
electricity production, hydro, run-of-river | CN-SC | transforming activity | byproduct | waste mineral oil | 7.56e-06
electricity production, hydro, run-of-river | CN-SC | transforming activity | reference product | electricity, high voltage | 1
keyboard production | GLO | transforming activity | byproduct | used IT accessory | 1.25
keyboard production | GLO | transforming activity | reference product | keyboard | 1
electricity production, wind, 1-3MW turbine, offshore | ES | transforming activity | byproduct | waste mineral oil | 5.75e-05
electricity production, wind, 1-3MW turbine, offshore | ES | transforming activity | reference product | electricity, high voltage | 1
aluminium production, primary, liquid, prebake | RNA | transforming activity | byproduct | filter dust from Al electrolysis | 0.0103
aluminium production, primary, liquid, prebake | RNA | transforming activity | reference product | aluminium, primary, liquid | 1
aluminium production, primary, liquid, prebake | RNA | transforming activity | byproduct | inert waste, for final disposal | 0.0014
aluminium production, primary, liquid, prebake | RNA | transforming activity | byproduct | inert waste | 0.00896
aluminium production, primary, liquid, prebake | RNA | transforming activity | byproduct | refractory spent pot liner from Al electrolysis | 0.0113
aluminium production, primary, liquid, prebake | RNA | transforming activity | byproduct | scrap steel | 0.0074
aluminium production, primary, liquid, prebake | RNA | transforming activity | byproduct | waste asphalt | 0.0091
palm fruit bunch production | MY | transforming activity | reference product | palm fruit bunch | 1
treatment of used toner module, laser printer, colour, recycling | RER | transforming activity | byproduct | toner module, laser printer, colour | 0.532
treatment of used toner module, laser printer, colour, recycling | RER | transforming activity | reference product | used toner module, laser printer, colour | -0.88
treatment of used toner module, laser printer, colour, recycling | RER | transforming activity | byproduct | waste paperboard, unsorted | 0.80798
treatment of used toner module, laser printer, colour, recycling | RER | transforming activity | byproduct | waste polyethylene | 0.1
treatment of used toner module, laser printer, colour, recycling | RER | transforming activity | byproduct | waste plastic, industrial electronics | 0.13283
electricity production, wind, <1MW turbine, onshore | EE | transforming activity | byproduct | waste mineral oil | 4.9304e-05
electricity production, wind, <1MW turbine, onshore | EE | transforming activity | reference product | electricity, high voltage | 1
1-propanol production | RER | transforming activity | reference product | 1-propanol | 1
market for operation, dried roughage store, non ventilated | GLO | market activity | reference product | operation, dried roughage store, non ventilated | 1
compressed air production, 1200 kPa gauge, <30kW, optimized generation | GLO | transforming activity | reference product | compressed air, 1200 kPa gauge | 0.95
compressed air production, 1200 kPa gauge, <30kW, optimized generation | GLO | transforming activity | byproduct | waste mineral oil | 1e-05
market for inert filler | GLO | market activity | reference product | inert filler | 1
electricity production, wind, <1MW turbine, onshore | CN-ZJ | transforming activity | byproduct | waste mineral oil | 5.8279e-05
electricity production, wind, <1MW turbine, onshore | CN-ZJ | transforming activity | reference product | electricity, high voltage | 1
electricity production, hydro, reservoir, alpine region, label-certified | CH | transforming activity | byproduct | waste mineral oil | 7.56e-06
electricity production, hydro, reservoir, alpine region, label-certified | CH | transforming activity | reference product | electricity, high voltage, label-certified | 1
ethyl acetate production | RER | transforming activity | byproduct | wastewater, average | 2.7e-06
ethyl acetate production | RER | transforming activity | reference product | ethyl acetate | 1
land use change, perennial crop | CO | transforming activity | reference product | land use change, perennial crop | 1
electricity voltage transformation from medium to low voltage | KH | transforming activity | reference product | electricity, low voltage | 1
heat production, natural gas, at boiler fan burner low-NOx non-modulating <100kW | GLO | transforming activity | reference product | heat, central or small-scale, natural gas | 1
market for cast iron | GLO | market activity | reference product | cast iron | 1
white spirit to generic market for solvent for paint | GLO | transforming activity | reference product | solvent for paint | 1
market for recultivation, ilmenite mine | GLO | market activity | reference product | recultivation, ilmenite mine | 1
market for power saw, without catalytic converter | GLO | market activity | reference product | power saw, without catalytic converter | 1
land already in use, perennial cropland to annual crop | IL | transforming activity | reference product | land tenure, arable land, measured as carbon net primary productivity, annual crop | 1
market for laterite | GLO | market activity | reference product | laterite, mineral | 1
electricity production, wind, 1-3MW turbine, onshore | CA-NT | transforming activity | reference product | electricity, high voltage | 1
electricity production, wind, 1-3MW turbine, onshore | CA-NT | transforming activity | byproduct | waste mineral oil | 4.3613e-05
market for used air filter central unit, 600 m3/h | GLO | market activity | reference product | used air filter central unit, 600 m3/h | -1
land use change, annual crop | DE | transforming activity | reference product | land use change, annual crop | 1
electricity production, wind, <1MW turbine, onshore | CA-SK | transforming activity | reference product | electricity, high voltage | 1
electricity production, wind, <1MW turbine, onshore | CA-SK | transforming activity | byproduct | waste mineral oil | 4.3613e-05
light fuel oil production, petroleum refinery operation | Europe without Switzerland | transforming activity | byproduct | waste gypsum | 0.081777
light fuel oil production, petroleum refinery operation | Europe without Switzerland | transforming activity | byproduct | refinery sludge | 0.068142
light fuel oil production, petroleum refinery operation | Europe without Switzerland | transforming activity | byproduct | hazardous waste, for underground deposit | 0.014054
light fuel oil production, petroleum refinery operation | Europe without Switzerland | transforming activity | byproduct | hazardous waste, for incineration | 0.035544
light fuel oil production, petroleum refinery operation | Europe without Switzerland | transforming activity | reference product | light fuel oil | 117.7324
treatment of used air distribution terminal panel, steel, 120 m3/h | CH | transforming activity | byproduct | waste polyurethane foam | 0.2
treatment of used air distribution terminal panel, steel, 120 m3/h | CH | transforming activity | reference product | used air distribution terminal panel steel, 120 m3/h | -1
treatment of used air distribution terminal panel, steel, 120 m3/h | CH | transforming activity | byproduct | waste bulk iron, excluding reinforcement | 9.3
treatment of used trawler, steel | GLO | transforming activity | byproduct | iron scrap, unsorted | 940
treatment of used trawler, steel | GLO | transforming activity | byproduct | copper scrap, sorted, pressed | 9.5
treatment of used trawler, steel | GLO | transforming activity | byproduct | waste rubber, unspecified | 2.1
treatment of used trawler, steel | GLO | transforming activity | reference product | used trawler, steel | -958.7
treatment of used trawler, steel | GLO | transforming activity | byproduct | waste paint on metal | 2
treatment of used trawler, steel | GLO | transforming activity | byproduct | waste plastic, mixture | 5.1
polyol production | RER | transforming activity | byproduct | average incineration residue | 0.034785
polyol production | RER | transforming activity | byproduct | waste wood, untreated | 9.6282e-06
polyol production | RER | transforming activity | byproduct | municipal solid waste | 0.04365
polyol production | RER | transforming activity | byproduct | coal slurry | 0.00034365
polyol production | RER | transforming activity | byproduct | spoil from hard coal mining | 0.21571
polyol production | RER | transforming activity | byproduct | hazardous waste, for incineration | 0.05764
polyol production | RER | transforming activity | reference product | polyol | 1
polyol production | RER | transforming activity | byproduct | decommissioned chemical production facilities | 9.0403e-05
polyol production | RER | transforming activity | byproduct | waste plastic, mixture | 0.00021545
heat production, wood pellet, at furnace 9kW | GLO | transforming activity | reference product | heat, central or small-scale, other than natural gas | 1
heat production, wood pellet, at furnace 9kW | GLO | transforming activity | byproduct | wood ash mixture, pure | 0.00034
blower and heat exchange unit production, KWLC 1200 | GLO | transforming activity | reference product | blower and heat exchange unit, KWLC 1200 | 1
blower and heat exchange unit production, KWLC 1200 | GLO | transforming activity | byproduct | waste rubber, unspecified | 0.03
blower and heat exchange unit production, KWLC 1200 | GLO | transforming activity | byproduct | inert waste, for final disposal | 1.6
market for exhaust air valve, in-wall housing, plastic/steel, DN 125 | GLO | market activity | reference product | exhaust air valve, in-wall housing, plastic/steel, DN 125 | 1
market for meat and bone meal | GLO | market activity | byproduct | meat and bone meal | -1
market for meat and bone meal | GLO | market activity | reference product | meat and bone meal | 1
quicklime production, in pieces, loose | GLO | transforming activity | reference product | quicklime, in pieces, loose | 1
market for supplementary cementitious materials | GLO | market activity | reference product | supplementary cementitious materials | 1
market for fava bean, Swiss integrated production | GLO | market activity | reference product | fava bean, Swiss integrated production | 1
market for rye grain, Swiss integrated production | CH | market activity | reference product | rye grain, Swiss integrated production | 1
cover plaster production, mineral | CH | transforming activity | reference product | cover plaster, mineral | 1
land already in use, annual cropland to annual crop | BR-RS | transforming activity | reference product | land tenure, arable land, measured as carbon net primary productivity, annual crop | 1
electricity production, natural gas, conventional power plant | IN-MH | transforming activity | byproduct | residue from cooling tower | 8.4514e-06
electricity production, natural gas, conventional power plant | IN-MH | transforming activity | reference product | electricity, high voltage | 1
harvesting/bundling, energy wood harvester | GLO | transforming activity | reference product | harvesting/bundling, energy wood harvester | 1
harvesting/bundling, energy wood harvester | GLO | transforming activity | byproduct | waste mineral oil | 0.39369
chipper production, mobile, diesel | RER | transforming activity | reference product | chipper, mobile, diesel | 1
heat and power co-generation unit construction, 500kW electrical, common components for heat+electricity | RER | transforming activity | reference product | heat and power co-generation unit, 500kW electrical, common components for heat+electricity | 1
market for electricity, medium voltage | EE | market activity | reference product | electricity, medium voltage | 1
market for waste glass | GR | market activity | reference product | waste glass | -1
soybean meal and crude oil production | GLO | transforming activity | byproduct | inert waste, for final disposal | 0.002106
soybean meal and crude oil production | GLO | transforming activity | byproduct | soybean oil, crude | 0.237
soybean meal and crude oil production | GLO | transforming activity | reference product | soybean meal | 1
transport, freight, lorry with refrigeration machine, 7.5-16 ton, EURO5, carbon dioxide, liquid refrigerant, cooling | GLO | transforming activity | byproduct | road wear emissions, lorry | 1.976e-05
transport, freight, lorry with refrigeration machine, 7.5-16 ton, EURO5, carbon dioxide, liquid refrigerant, cooling | GLO | transforming activity | reference product | transport, freight, lorry with refrigeration machine, 7.5-16 ton, EURO5, carbon dioxide, liquid refrigerant, cooling | 1
transport, freight, lorry with refrigeration machine, 7.5-16 ton, EURO5, carbon dioxide, liquid refrigerant, cooling | GLO | transforming activity | byproduct | brake wear emissions, lorry | 2.2949e-05
transport, freight, lorry with refrigeration machine, 7.5-16 ton, EURO5, carbon dioxide, liquid refrigerant, cooling | GLO | transforming activity | byproduct | tyre wear emissions, lorry | 0.00022738
market for graphite | GLO | market activity | reference product | graphite | 1
wood preservative production, water-based, outdoor use, no ground contact | GLO | transforming activity | byproduct | hazardous waste, for incineration | 0.0075
wood preservative production, water-based, outdoor use, no ground contact | GLO | transforming activity | reference product | wood preservative, water-based, outdoor use, no ground contact | 1
heat production, propane, at industrial furnace >100kW | CA-QC | transforming activity | reference product | heat, district or industrial, other than natural gas | 1
sour gas, burned in gas turbine | NO | transforming activity | reference product | sour gas, burned in gas turbine | 1
market for copper in car shredder residue | GLO | market activity | reference product | copper in car shredder residue | -1
heat and power co-generation, biogas, gas engine | RO | transforming activity | reference product | electricity, high voltage | 2.3364
heat and power co-generation, biogas, gas engine | RO | transforming activity | byproduct | waste mineral oil | 0.00068197
heat and power co-generation, biogas, gas engine | RO | transforming activity | byproduct | heat, central or small-scale, other than natural gas | 12.0481
bus production | RER | transforming activity | byproduct | wastewater, average | 15.9
bus production | RER | transforming activity | reference product | bus | 1
bus production | RER | transforming activity | byproduct | wastewater from lorry production | 2.18
bus production | RER | transforming activity | byproduct | used bus | 1
transport, freight, sea, container ship with reefer, freezing | GLO | transforming activity | reference product | transport, freight, sea, container ship with reefer, freezing | 1
market for purified terephthalic acid | GLO | market activity | reference product | purified terephthalic acid | 1
frozen fish sticks production, hake | RER | transforming activity | byproduct | protein feed, 100% crude | 0.00989
frozen fish sticks production, hake | RER | transforming activity | byproduct | waste mineral oil | 3.11e-06
frozen fish sticks production, hake | RER | transforming activity | byproduct | wastewater from vegetable oil refinery | 3.16e-06
frozen fish sticks production, hake | RER | transforming activity | byproduct | waste plastic, mixture | 0.00608
frozen fish sticks production, hake | RER | transforming activity | byproduct | waste paperboard | 0.01727
frozen fish sticks production, hake | RER | transforming activity | reference product | frozen fish sticks, hake | 0.32347
ventilation of dwellings, decentralized, 6 x 120 m3/h, polyethylene ducts, with earth tube heat exchanger | CH | transforming activity | byproduct | used air filter decentralized unit, 180-250 m3/h | 0.0151
ventilation of dwellings, decentralized, 6 x 120 m3/h, polyethylene ducts, with earth tube heat exchanger | CH | transforming activity | byproduct | used blower and heat exchange unit decentralized, 180-250 m3/h | 0.000308
ventilation of dwellings, decentralized, 6 x 120 m3/h, polyethylene ducts, with earth tube heat exchanger | CH | transforming activity | reference product | ventilation of dwellings, decentralized, 6 x 120 m3/h | 1
ventilation of dwellings, decentralized, 6 x 120 m3/h, polyethylene ducts, with earth tube heat exchanger | CH | transforming activity | byproduct | used flexible duct aluminium/PET, DN of 125 | 0.000513
ventilation of dwellings, decentralized, 6 x 120 m3/h, polyethylene ducts, with earth tube heat exchanger | CH | transforming activity | byproduct | used air filter in exhaust air valve | 0.0226
ventilation of dwellings, decentralized, 6 x 120 m3/h, polyethylene ducts, with earth tube heat exchanger | CH | transforming activity | byproduct | used silencer steel, DN 125 | 0.00123
ventilation of dwellings, decentralized, 6 x 120 m3/h, polyethylene ducts, with earth tube heat exchanger | CH | transforming activity | byproduct | used ventilation control and wiring decentralized unit | 0.000308
market for concrete, normal | CH | market activity | reference product | concrete, normal | 1
lignite briquettes production | DE | transforming activity | byproduct | lignite ash | 0.0005
lignite briquettes production | DE | transforming activity | reference product | lignite briquettes | 1
electricity, high voltage, import from CZ | SK | transforming activity | reference product | electricity, high voltage | 1
market for electricity, high voltage | CM | market activity | reference product | electricity, high voltage | 1
market for rye grain, feed, organic | GLO | market activity | reference product | rye grain, feed, organic | 1
treatment of used intermodal shipping container, 45-foot, high-cube | GLO | transforming activity | byproduct | waste wood, post-consumer | 525.8239
treatment of used intermodal shipping container, 45-foot, high-cube | GLO | transforming activity | reference product | used intermodal shipping container, 45-foot, high-cube | -1
treatment of used intermodal shipping container, 45-foot, high-cube | GLO | transforming activity | byproduct | waste rubber, unspecified | 5.8868
treatment of used intermodal shipping container, 45-foot, high-cube | GLO | transforming activity | byproduct | scrap steel | 4236.184
operation, dried roughage store, air dried, solar | CH | transforming activity | reference product | operation, dried roughage store, air dried, solar | 1
petrol production, 4% ETBE additive by volume, with ethanol from biomass | RER | transforming activity | reference product | petrol, 4% ETBE additive by volume, with ethanol from biomass | 1
pipeline construction, natural gas, long distance, high capacity, onshore | GLO | transforming activity | byproduct | decommissioned pipeline, natural gas | 1330000
pipeline construction, natural gas, long distance, high capacity, onshore | GLO | transforming activity | byproduct | waste plastic, mixture | 2320
pipeline construction, natural gas, long distance, high capacity, onshore | GLO | transforming activity | byproduct | hazardous waste, for incineration | 3530
pipeline construction, natural gas, long distance, high capacity, onshore | GLO | transforming activity | byproduct | municipal solid waste | 4840
pipeline construction, natural gas, long distance, high capacity, onshore | GLO | transforming activity | byproduct | waste bitumen | 1160
pipeline construction, natural gas, long distance, high capacity, onshore | GLO | transforming activity | reference product | pipeline, natural gas, long distance, high capacity, onshore | 1
market for waste polyethylene terephthalate | ES | market activity | reference product | waste polyethylene terephthalate | -1
treatment of waste polyethylene terephthalate, unsanitary landfill, wet infiltration class (500mm) | GLO | transforming activity | reference product | waste polyethylene terephthalate | -1
maleic anhydride production by direct oxidation of n-butane | GLO | transforming activity | byproduct | wastewater, average | 2.7e-06
maleic anhydride production by direct oxidation of n-butane | GLO | transforming activity | byproduct | steam, in chemical industry | 7
maleic anhydride production by direct oxidation of n-butane | GLO | transforming activity | reference product | maleic anhydride | 1
heat and power co-generation, biogas, gas engine | LT | transforming activity | byproduct | heat, central or small-scale, other than natural gas | 12.0481
heat and power co-generation, biogas, gas engine | LT | transforming activity | byproduct | waste mineral oil | 0.00068197
heat and power co-generation, biogas, gas engine | LT | transforming activity | reference product | electricity, high voltage | 2.3364
treatment of waste expanded polystyrene, municipal incineration with fly ash extraction | CH | transforming activity | byproduct | spent activated carbon with mercury | 4.3656e-06
treatment of waste expanded polystyrene, municipal incineration with fly ash extraction | CH | transforming activity | reference product | waste expanded polystyrene | -1
treatment of waste expanded polystyrene, municipal incineration with fly ash extraction | CH | transforming activity | byproduct | electricity, for reuse in municipal waste incineration only | 1.131
treatment of waste expanded polystyrene, municipal incineration with fly ash extraction | CH | transforming activity | byproduct | heat, for reuse in municipal waste incineration only | 7.877
treatment of waste expanded polystyrene, municipal incineration with fly ash extraction | CH | transforming activity | byproduct | metalliferous hydroxide sludge | 0.0025992
treatment of waste expanded polystyrene, municipal incineration with fly ash extraction | CH | transforming activity | byproduct | waste cement, hydrated | 0.0064236
olive production | GLO | transforming activity | byproduct | waste wood, untreated | 0.28016
olive production | GLO | transforming activity | reference product | olive | 1
sodium hydroxide to generic market for neutralising agent | GLO | transforming activity | reference product | neutralising agent, sodium hydroxide-equivalent | 1
heat pump production, 30kW | GLO | transforming activity | reference product | heat pump, 30kW | 1
electricity, high voltage, import from DE | NL | transforming activity | reference product | electricity, high voltage | 1
desulfurisation of hard coal flue gas | GLO | transforming activity | byproduct | waste gypsum | 2.8
desulfurisation of hard coal flue gas | GLO | transforming activity | byproduct | municipal solid waste | 0.06
desulfurisation of hard coal flue gas | GLO | transforming activity | reference product | SOx retained, in hard coal flue gas desulfurisation | 1
desulfurisation of hard coal flue gas | GLO | transforming activity | byproduct | wastewater, average | 0.005
housing system construction, cattle, loose | GLO | transforming activity | byproduct | waste polyethylene/polypropylene product | 91.9
housing system construction, cattle, loose | GLO | transforming activity | byproduct | waste wood, untreated | 3060
housing system construction, cattle, loose | GLO | transforming activity | reference product | housing system, cattle, loose, per animal unit | 1
housing system construction, cattle, loose | GLO | transforming activity | byproduct | waste cement in concrete and mortar | 539
housing system construction, cattle, loose | GLO | transforming activity | byproduct | waste bitumen sheet | 1.18
housing system construction, cattle, loose | GLO | transforming activity | byproduct | waste reinforced concrete | 32300
housing system construction, cattle, loose | GLO | transforming activity | byproduct | waste polyurethane foam | 5.43
housing system construction, cattle, loose | GLO | transforming activity | byproduct | waste building wood, chrome preserved | 498
housing system construction, cattle, loose | GLO | transforming activity | byproduct | waste polystyrene isolation, flame-retardant | 46.1
housing system construction, cattle, loose | GLO | transforming activity | byproduct | waste concrete, not reinforced | 4590
housing system construction, cattle, loose | GLO | transforming activity | byproduct | waste glass sheet | 238
housing system construction, cattle, loose | GLO | transforming activity | byproduct | waste glass | 8.79
housing system construction, cattle, loose | GLO | transforming activity | byproduct | waste bulk iron, excluding reinforcement | 1070
housing system construction, cattle, loose | GLO | transforming activity | byproduct | waste brick | 2200
housing system construction, cattle, loose | GLO | transforming activity | byproduct | waste mineral wool | 14.3
housing system construction, cattle, loose | GLO | transforming activity | byproduct | waste plastic, mixture | 5.86
housing system construction, cattle, loose | GLO | transforming activity | byproduct | waste fibreboard | 718
housing system construction, cattle, loose | GLO | transforming activity | byproduct | waste bitumen | 1080
market for barium sulfide | GLO | market activity | reference product | barium sulfide | 1
heat and power co-generation, natural gas, conventional power plant, 100MW electrical | FR | transforming activity | byproduct | residue from cooling tower | 1.2766e-05
heat and power co-generation, natural gas, conventional power plant, 100MW electrical | FR | transforming activity | byproduct | electricity, high voltage | 1
heat and power co-generation, natural gas, conventional power plant, 100MW electrical | FR | transforming activity | reference product | heat, district or industrial, natural gas | 3.68
heat and power co-generation, wood chips, 6667 kW | TH | transforming activity | byproduct | waste mineral oil | 3.28e-06
heat and power co-generation, wood chips, 6667 kW | TH | transforming activity | byproduct | municipal solid waste | 3.28e-06
heat and power co-generation, wood chips, 6667 kW | TH | transforming activity | byproduct | wastewater, average | 7.87e-07
heat and power co-generation, wood chips, 6667 kW | TH | transforming activity | byproduct | wood ash mixture, pure | 0.000529
heat and power co-generation, wood chips, 6667 kW | TH | transforming activity | byproduct | electricity, high voltage | 0.041667
heat and power co-generation, wood chips, 6667 kW | TH | transforming activity | reference product | heat, district or industrial, other than natural gas | 0.45
salt production from seawater, evaporation pond | GLO | transforming activity | reference product | salt | 1
clear-cutting, secondary forest to arable land, perennial crop | AR | transforming activity | reference product | land tenure, arable land, measured as carbon net primary productivity, perennial crop | 1
electricity production, hydro, pumped storage | CA-ON | transforming activity | byproduct | waste mineral oil | 7.56e-06
electricity production, hydro, pumped storage | CA-ON | transforming activity | reference product | electricity, high voltage | 1
market for phosgene, liquid | GLO | market activity | reference product | phosgene, liquid | 1
electricity production, photovoltaic, 3kWp slanted-roof installation, single-Si, panel, mounted | CN-JL | transforming activity | reference product | electricity, low voltage | 1
electricity production, photovoltaic, 3kWp slanted-roof installation, single-Si, panel, mounted | CN-JL | transforming activity | byproduct | wastewater, from residence | 4.956e-06
market for cement, alternative constituents 21-35% | CH | market activity | reference product | cement, alternative constituents 21-35% | 1
market for transport, freight, sea, tanker for liquid goods other than petroleum and liquefied natural gas | GLO | market activity | reference product | transport, freight, sea, tanker for liquid goods other than petroleum and liquefied natural gas | 1
sweet corn production | HU | transforming activity | reference product | sweet corn | 1
treatment of waste polyurethane, open dump, hyperarid infiltration class (-250mm) | GLO | transforming activity | reference product | waste polyurethane | -1
treatment of waste wood pole, chrome preserved, municipal incineration with fly ash extraction | GLO | transforming activity | byproduct | heat, for reuse in municipal waste incineration only | 3.4992
treatment of waste wood pole, chrome preserved, municipal incineration with fly ash extraction | GLO | transforming activity | byproduct | spent activated carbon with mercury | 1.6998e-06
treatment of waste wood pole, chrome preserved, municipal incineration with fly ash extraction | GLO | transforming activity | reference product | waste wood pole, chrome preserved | -1
treatment of waste wood pole, chrome preserved, municipal incineration with fly ash extraction | GLO | transforming activity | byproduct | electricity, for reuse in municipal waste incineration only | 0.48407
treatment of waste wood pole, chrome preserved, municipal incineration with fly ash extraction | GLO | transforming activity | byproduct | metalliferous hydroxide sludge | 0.00061834
treatment of waste wood pole, chrome preserved, municipal incineration with fly ash extraction | GLO | transforming activity | byproduct | waste cement, hydrated | 0.0023744
market for barley grain | GLO | market activity | reference product | barley grain | 1
uranium production, diffusion, enriched 3.8% | FR | transforming activity | byproduct | low level radioactive waste | 0.00054
uranium production, diffusion, enriched 3.8% | FR | transforming activity | reference product | uranium, enriched 3.8%, per separative work unit | 1
transport, freight, lorry 3.5-7.5 metric ton, EURO3 | RER | transforming activity | byproduct | brake wear emissions, lorry | 4.1347e-05
transport, freight, lorry 3.5-7.5 metric ton, EURO3 | RER | transforming activity | reference product | transport, freight, lorry 3.5-7.5 metric ton, EURO3 | 1
transport, freight, lorry 3.5-7.5 metric ton, EURO3 | RER | transforming activity | byproduct | tyre wear emissions, lorry | 0.00040965
transport, freight, lorry 3.5-7.5 metric ton, EURO3 | RER | transforming activity | byproduct | road wear emissions, lorry | 3.56e-05
particle board production, for indoor use | RER | transforming activity | reference product | particle board, for indoor use | 1
particle board production, for indoor use | RER | transforming activity | byproduct | wood chips, dry, measured as dry mass | 58.5636
particle board production, for indoor use | RER | transforming activity | byproduct | wastewater from particle board production | 0.036
market for municipal solid waste | DK | market activity | reference product | municipal solid waste | -1
planting | GLO | transforming activity | reference product | planting | 1
market for potassium fertiliser, as K2O | GLO | market activity | reference product | potassium fertiliser, as K2O | 1
market for electricity, medium voltage | TRE | market activity | reference product | electricity, medium voltage | 1
operation, computer, laptop, off mode | CA-QC | transforming activity | reference product | operation, computer, laptop, off mode | 1
electricity voltage transformation from medium to low voltage | TR | transforming activity | reference product | electricity, low voltage | 1
market for land tenure, arable land, measured as carbon net primary productivity, pasture, man made | BR-SC | market activity | reference product | land tenure, arable land, measured as carbon net primary productivity, pasture, man made | 1
market for acrylic dispersion, without water, in 65% solution state | GLO | market activity | reference product | acrylic dispersion, without water, in 65% solution state | 1
market for propanal | GLO | market activity | reference product | propanal | 1
treatment of waste plastic, mixture, open burning | GLO | transforming activity | reference product | waste plastic, mixture | -1
market for soybean beverage | GLO | market activity | reference product | soybean beverage | 1
chromium steel drilling, conventional | RER | transforming activity | reference product | chromium steel removed by drilling, conventional | 1
land already in use, annual cropland to perennial crop | BR-CE | transforming activity | reference product | land tenure, arable land, measured as carbon net primary productivity, perennial crop | 1
natural gas, burned in polymer electrolyte membrane fuel cell 2kWe, future | GLO | transforming activity | reference product | heat, future | 1
natural gas, burned in polymer electrolyte membrane fuel cell 2kWe, future | GLO | transforming activity | byproduct | electricity, low voltage | 0.16162
glazing production, double, U<1.1 W/m2K, laminated safety glass | RER | transforming activity | reference product | glazing, double, U<1.1 W/m2K, laminated safety glass | 1
board, hardwood, raw, air drying to u=20% | GLO | transforming activity | reference product | sawnwood, board, hardwood, raw, dried (u=20%) | 1
cast iron production | RER | transforming activity | byproduct | dust, unalloyed electric arc furnace steel | 0.0096
cast iron production | RER | transforming activity | byproduct | slag, unalloyed electric arc furnace steel | 0.0928
cast iron production | RER | transforming activity | reference product | cast iron | 1
cast iron production | RER | transforming activity | byproduct | inert waste, for final disposal | 0.005
electricity, high voltage, import from GR | AL | transforming activity | reference product | electricity, high voltage | 1
land use change, perennial crop | US | transforming activity | reference product | land use change, perennial crop | 1
market for sodium chloride, brine solution | GLO | market activity | reference product | sodium chloride, brine solution | 1
treatment of waste polypropylene, sanitary landfill | GLO | transforming activity | byproduct | waste plastic, mixture | 3.88e-05
treatment of waste polypropylene, sanitary landfill | GLO | transforming activity | reference product | waste polypropylene | -1
treatment of waste polypropylene, sanitary landfill | GLO | transforming activity | byproduct | waste cement, hydrated | 8.71e-07
treatment of waste polypropylene, sanitary landfill | GLO | transforming activity | byproduct | waste graphical paper | 3.88e-05
sodium dichromate production | GLO | transforming activity | byproduct | residue from Na-dichromate production | 1.2
sodium dichromate production | GLO | transforming activity | reference product | sodium dichromate | 1
fatty alcohol sulfate production, petrochemical | RER | transforming activity | byproduct | inert waste, for final disposal | 0.00062
fatty alcohol sulfate production, petrochemical | RER | transforming activity | reference product | fatty alcohol sulfate | 1
market for packaging, for pesticides | GLO | market activity | reference product | packaging, for pesticides | 1
market for liquid crystal display, unmounted | GLO | market activity | reference product | liquid crystal display, unmounted | 1
patagonian grenadier, capture by trawler and landing in fish blocks, frozen | GLO | transforming activity | byproduct | waste mineral oil | 9.962
patagonian grenadier, capture by trawler and landing in fish blocks, frozen | GLO | transforming activity | reference product | fishmeal, 63-65% protein | 164.78
patagonian grenadier, capture by trawler and landing in fish blocks, frozen | GLO | transforming activity | byproduct | antifouling paint emissions | 0.22
patagonian grenadier, capture by trawler and landing in fish blocks, frozen | GLO | transforming activity | reference product | fish block, hake | 1000
electricity production, hydro, run-of-river | IN-MP | transforming activity | reference product | electricity, high voltage | 1
electricity production, hydro, run-of-river | IN-MP | transforming activity | byproduct | waste mineral oil | 7.56e-06
electricity production, natural gas, conventional power plant | TH | transforming activity | byproduct | residue from cooling tower | 1.1111e-05
electricity production, natural gas, conventional power plant | TH | transforming activity | reference product | electricity, high voltage | 1
market for barley grain, feed, organic | GLO | market activity | reference product | barley grain, feed, organic | 1
electricity production, wind, 1-3MW turbine, offshore | PT | transforming activity | reference product | electricity, high voltage | 1
electricity production, wind, 1-3MW turbine, offshore | PT | transforming activity | byproduct | waste mineral oil | 5.75e-05
ferrochromium production, high-carbon, 68% Cr | GLO | transforming activity | byproduct | nickel smelter slag | 0.802
ferrochromium production, high-carbon, 68% Cr | GLO | transforming activity | byproduct | wastewater, unpolluted | 0.01
ferrochromium production, high-carbon, 68% Cr | GLO | transforming activity | byproduct | inert waste, for final disposal | 2.9928
ferrochromium production, high-carbon, 68% Cr | GLO | transforming activity | reference product | ferrochromium, high-carbon, 68% Cr | 1
heat and power co-generation, natural gas, combined cycle power plant, 400MW electrical | HR | transforming activity | reference product | heat, district or industrial, natural gas | 4.29
heat and power co-generation, natural gas, combined cycle power plant, 400MW electrical | HR | transforming activity | byproduct | electricity, high voltage | 1
heat and power co-generation, natural gas, combined cycle power plant, 400MW electrical | HR | transforming activity | byproduct | residue from cooling tower | 1.0315e-05
furnace production, wood chips, with silo, 50kW | GLO | transforming activity | byproduct | waste polyethylene | 3.5
furnace production, wood chips, with silo, 50kW | GLO | transforming activity | byproduct | waste mineral wool, for final disposal | 49.5
furnace production, wood chips, with silo, 50kW | GLO | transforming activity | reference product | furnace, wood chips, with silo, 50kW | 1
furnace production, wood chips, with silo, 50kW | GLO | transforming activity | byproduct | scrap steel | 951
furnace production, wood chips, with silo, 50kW | GLO | transforming activity | byproduct | waste mineral oil | 2.5
furnace production, wood chips, with silo, 50kW | GLO | transforming activity | byproduct | electronics scrap from control units | 3
furnace production, wood chips, with silo, 50kW | GLO | transforming activity | byproduct | waste polystyrene isolation, flame-retardant | 19
furnace production, wood chips, with silo, 50kW | GLO | transforming activity | byproduct | inert waste, for final disposal | 55
furnace production, wood chips, with silo, 50kW | GLO | transforming activity | byproduct | iron scrap, unsorted | 78
furnace production, wood chips, with silo, 50kW | GLO | transforming activity | byproduct | scrap copper | 4
furnace production, wood chips, with silo, 50kW | GLO | transforming activity | byproduct | waste concrete | 20288
dishwasher production | GLO | transforming activity | byproduct | used cable | 0.75
dishwasher production | GLO | transforming activity | byproduct | used printed wiring boards | 0.05
dishwasher production | GLO | transforming activity | byproduct | waste concrete | 1.4
dishwasher production | GLO | transforming activity | byproduct | waste rubber, unspecified | 0.8
dishwasher production | GLO | transforming activity | byproduct | waste wood, untreated | 3.7
dishwasher production | GLO | transforming activity | byproduct | waste polyvinylchloride | 6.3
dishwasher production | GLO | transforming activity | byproduct | scrap aluminium | 0.4
dishwasher production | GLO | transforming activity | byproduct | scrap copper | 0.85
dishwasher production | GLO | transforming activity | byproduct | scrap steel | 34.2
dishwasher production | GLO | transforming activity | reference product | dishwasher | 1
market for pitch | BR | market activity | reference product | pitch | 1
market for waste wood, untreated | FI | market activity | reference product | waste wood, untreated | -1
pulp factory construction | RER | transforming activity | reference product | pulp factory | 1
pulp factory construction | RER | transforming activity | byproduct | decommissioned chemical production facilities | 11200000
market for captan | GLO | market activity | reference product | captan | 1
hydrogen production, gaseous, petroleum refinery operation | IN | transforming activity | byproduct | waste gypsum | 0.0078075
hydrogen production, gaseous, petroleum refinery operation | IN | transforming activity | byproduct | refinery sludge | 0.0032169
hydrogen production, gaseous, petroleum refinery operation | IN | transforming activity | reference product | hydrogen, gaseous | 2.1112
hydrogen production, gaseous, petroleum refinery operation | IN | transforming activity | byproduct | hazardous waste, for incineration | 0.0017893
hydrogen production, gaseous, petroleum refinery operation | IN | transforming activity | byproduct | hazardous waste, for underground deposit | 0.00020235
market for heat, for reuse in municipal waste incineration only | FI | market activity | byproduct | heat, for reuse in municipal waste incineration only | -1
market for heat, for reuse in municipal waste incineration only | FI | market activity | reference product | heat, for reuse in municipal waste incineration only | 1
electricity production, wind, 1-3MW turbine, onshore | CN-JL | transforming activity | byproduct | waste mineral oil | 5.8279e-05
electricity production, wind, 1-3MW turbine, onshore | CN-JL | transforming activity | reference product | electricity, high voltage | 1
market for lignite ash | CH | market activity | reference product | lignite ash | -1
electricity production, wind, 1-3MW turbine, onshore | CN-YN | transforming activity | byproduct | waste mineral oil | 5.8279e-05
electricity production, wind, 1-3MW turbine, onshore | CN-YN | transforming activity | reference product | electricity, high voltage | 1
market for transport, freight, lorry >32 metric ton, EURO3 | GLO | market activity | reference product | transport, freight, lorry >32 metric ton, EURO3 | 1
electricity production, hydro, reservoir, non-alpine region | FRCC | transforming activity | byproduct | waste mineral oil | 7.56e-06
electricity production, hydro, reservoir, non-alpine region | FRCC | transforming activity | reference product | electricity, high voltage | 1
market for helium, crude stockpiling | GLO | market activity | reference product | helium, crude stockpiling | 1
market for electricity, high voltage | KE | market activity | reference product | electricity, high voltage | 1
glider production, passenger car | GLO | transforming activity | byproduct | aluminium scrap, new | 0.0011
glider production, passenger car | GLO | transforming activity | byproduct | used glider, passenger car | 1
glider production, passenger car | GLO | transforming activity | byproduct | waste plastic, industrial electronics | 0.0052
glider production, passenger car | GLO | transforming activity | reference product | glider, passenger car | 1
glider production, passenger car | GLO | transforming activity | byproduct | iron scrap, unsorted | 0.306
market for maintenance, polymer electrolyte membrane fuel cell, 2kW electrical | GLO | market activity | reference product | maintenance, polymer electrolyte membrane fuel cell, 2kW electrical | 1
market for explosive, tovex | GLO | market activity | reference product | explosive, tovex | 1
market group for waste packaging paper | RER | market group | reference product | waste packaging paper | -1
electricity production, photovoltaic, 3kWp slanted-roof installation, a-Si, laminated, integrated | GLO | transforming activity | byproduct | wastewater, from residence | 1.022e-05
electricity production, photovoltaic, 3kWp slanted-roof installation, a-Si, laminated, integrated | GLO | transforming activity | reference product | electricity, low voltage | 1
concrete production 30-32MPa | CA-QC | transforming activity | byproduct | wastewater from concrete production | 0.0348
concrete production 30-32MPa | CA-QC | transforming activity | byproduct | waste concrete | 24.5
concrete production 30-32MPa | CA-QC | transforming activity | reference product | concrete, 30-32MPa | 1
transport, freight, lorry 7.5-16 metric ton, EURO4 | RER | transforming activity | byproduct | tyre wear emissions, lorry | 0.00022738
transport, freight, lorry 7.5-16 metric ton, EURO4 | RER | transforming activity | byproduct | road wear emissions, lorry | 1.976e-05
transport, freight, lorry 7.5-16 metric ton, EURO4 | RER | transforming activity | reference product | transport, freight, lorry 7.5-16 metric ton, EURO4 | 1
transport, freight, lorry 7.5-16 metric ton, EURO4 | RER | transforming activity | byproduct | brake wear emissions, lorry | 2.2949e-05
wheat production | AU | transforming activity | reference product | wheat grain | 1
wheat production | AU | transforming activity | byproduct | straw | 0.58343
4-methyl-2-pentanone production | RER | transforming activity | reference product | 4-methyl-2-pentanone | 1
cement production, alternative constituents 45% | CO | transforming activity | reference product | hard coal ash | -0.14267
cement production, alternative constituents 45% | CO | transforming activity | reference product | cement, alternative constituents 45% | 1
electricity production, hydro, reservoir, alpine region | IN-JH | transforming activity | reference product | electricity, high voltage | 1
electricity production, hydro, reservoir, alpine region | IN-JH | transforming activity | byproduct | waste mineral oil | 7.56e-06
land use change, perennial crop | GH | transforming activity | reference product | land use change, perennial crop | 1
electricity production, wind, <1MW turbine, onshore | IT | transforming activity | byproduct | waste mineral oil | 4.8319e-05
electricity production, wind, <1MW turbine, onshore | IT | transforming activity | reference product | electricity, high voltage | 1
transport, passenger, electric bicycle, label-certified electricity | GLO | transforming activity | byproduct | decommissioned road | 5.2899e-05
transport, passenger, electric bicycle, label-certified electricity | GLO | transforming activity | byproduct | used electric bicycle | 6.6667e-05
transport, passenger, electric bicycle, label-certified electricity | GLO | transforming activity | reference product | transport, passenger, electric bicycle, label-certified electricity | 1
market for cement, Portland | CH | market activity | reference product | cement, Portland | 1
market for sanitary landfill facility | GLO | market activity | reference product | sanitary landfill facility | 1
market for sawnwood, softwood, raw, dried (u=20%) | GLO | market activity | reference product | sawnwood, softwood, raw, dried (u=20%) | 1
cement production, blast furnace slag 40-70% | IN | transforming activity | reference product | cement, blast furnace 40-70% | 1
market for electricity, high voltage | GLO | market activity | reference product | electricity, high voltage | 1
acrylic acid production | RER | transforming activity | byproduct | wastewater, average | 2.7e-06
acrylic acid production | RER | transforming activity | reference product | acrylic acid | 1
heat and power co-generation, oil | TR | transforming activity | byproduct | fly ash and scrubber sludge | 2.89e-06
heat and power co-generation, oil | TR | transforming activity | byproduct | bilge oil | 2.37e-06
heat and power co-generation, oil | TR | transforming activity | byproduct | municipal solid waste | 1.4e-05
heat and power co-generation, oil | TR | transforming activity | reference product | heat, district or industrial, other than natural gas | 0.278
heat and power co-generation, oil | TR | transforming activity | byproduct | waste mineral oil | 7.06e-05
heat and power co-generation, oil | TR | transforming activity | byproduct | electricity, high voltage | 0.073056
heat and power co-generation, oil | TR | transforming activity | byproduct | lignite ash | 7.77e-05
heat and power co-generation, oil | TR | transforming activity | byproduct | residue from cooling tower | 1.17e-05
market for nylon 6, glass-filled | GLO | market activity | reference product | nylon 6, glass-filled | 1
market for waste polyvinylchloride | NO | market activity | reference product | waste polyvinylchloride | -1
plasticiser production, for concrete, based on sulfonated melamine formaldehyde | GLO | transforming activity | reference product | plasticiser, for concrete, based on sulfonated melamine formaldehyde | 1
land use change, forest, intensive | BR-PR | transforming activity | reference product | land use change, forest, intensive | 1
treatment of spent perfluoropentane | GLO | transforming activity | byproduct | hazardous waste, for incineration | 1
treatment of spent perfluoropentane | GLO | transforming activity | reference product | used perfluoropentane | -1
planting, tree | GLO | transforming activity | reference product | planting tree | 1
hydropower plant construction, reservoir, non-alpine regions | GLO | transforming activity | reference product | hydropower plant, reservoir, non-alpine regions | 1
hydropower plant construction, reservoir, non-alpine regions | GLO | transforming activity | byproduct | waste reinforced concrete | 92100000000
market for electricity, medium voltage | TH | market activity | reference product | electricity, medium voltage | 1
market for electrostatic paint | GLO | market activity | reference product | electrostatic paint | 1
catch crop growing, phacelia, September-October, organic fertiliser 40 kg N | GLO | transforming activity | reference product | phacelia silage | 1404
heat, from municipal waste incineration to generic market for heat district or industrial, other than natural gas | BE | transforming activity | reference product | heat, district or industrial, other than natural gas | 1
clear-cutting, primary forest to arable land, perennial crop | PH | transforming activity | reference product | land tenure, arable land, measured as carbon net primary productivity, perennial crop | 1
clear-cutting, primary forest to arable land, annual crop | BR-DF | transforming activity | reference product | land tenure, arable land, measured as carbon net primary productivity, annual crop | 1
market for diesel | CH | market activity | byproduct | wastewater, average | 6.89e-07
market for diesel | CH | market activity | byproduct | rainwater mineral oil storage | 7.5e-05
market for diesel | CH | market activity | byproduct | fly ash and scrubber sludge | 0.000168
market for diesel | CH | market activity | byproduct | municipal solid waste | 6.27e-06
market for diesel | CH | market activity | reference product | diesel | 1
treatment of non-Fe-Co-metals, from used Li-ion battery, pyrometallurgical processing | GLO | transforming activity | reference product | non-Fe-Co-metals, from used Li-ion battery, pyrometallurgical processing | -1
treatment of non-Fe-Co-metals, from used Li-ion battery, pyrometallurgical processing | GLO | transforming activity | byproduct | copper | 0.21
electricity production, natural gas, combined cycle power plant | TRE | transforming activity | reference product | electricity, high voltage | 1
electricity production, natural gas, combined cycle power plant | TRE | transforming activity | byproduct | residue from cooling tower | 6.5934e-06
laser machining, metal, with CO2-laser, 5000W power | RER | transforming activity | reference product | laser machining, metal, with CO2-laser, 5000W power | 1
market for waste sealing sheet, polyvinylchloride | CH | market activity | reference product | waste sealing sheet, polyvinylchloride | -1
market for roundwood, meranti from sustainable forest management, MY, debarked | GLO | market activity | reference product | roundwood, meranti from sustainable forest management, MY, debarked | 1
plug production, inlet and outlet, for printer cable | GLO | transforming activity | reference product | plug, inlet and outlet, for printer cable | 1
market for electricity, high voltage | CU | market activity | reference product | electricity, high voltage | 1
market for inert material landfill | GLO | market activity | reference product | inert material landfill | 1
market for copper cake | GLO | market activity | reference product | copper cake | -1
market for heat, central or small-scale, Jakobsberg | GLO | market activity | reference product | heat, central or small-scale, Jakobsberg | 1
transport, freight, light commercial vehicle, EURO1 | GLO | transforming activity | byproduct | road wear emissions, lorry | 2.0532e-05
transport, freight, light commercial vehicle, EURO1 | GLO | transforming activity | byproduct | tyre wear emissions, lorry | 0.00012006
transport, freight, light commercial vehicle, EURO1 | GLO | transforming activity | byproduct | brake wear emissions, lorry | 9.3325e-06
transport, freight, light commercial vehicle, EURO1 | GLO | transforming activity | reference product | transport, freight, light commercial vehicle, EURO1 | 1
market for aircraft, dedicated freight, very short haul | GLO | market activity | reference product | aircraft, dedicated freight, very short haul | 1
market for chromium | GLO | market activity | reference product | chromium | 1
treatment of waste wood, untreated, open dump, hyperarid infiltration class (-250mm) | GLO | transforming activity | reference product | waste wood, untreated | -1
water pump operation, electric | CH | transforming activity | byproduct | waste mineral oil | 0.00051402
water pump operation, electric | CH | transforming activity | reference product | water pump operation, electric | 1
natural gas, high pressure, import from RU | NL | transforming activity | reference product | natural gas, high pressure | 1
cable yarder production, trailer-mounted | GLO | transforming activity | byproduct | scrap steel | 12773
cable yarder production, trailer-mounted | GLO | transforming activity | byproduct | scrap copper | 49
cable yarder production, trailer-mounted | GLO | transforming activity | byproduct | waste glass sheet | 0
cable yarder production, trailer-mounted | GLO | transforming activity | byproduct | waste electric and electronic equipment | 49
cable yarder production, trailer-mounted | GLO | transforming activity | byproduct | wastewater from lorry production | 3.751
cable yarder production, trailer-mounted | GLO | transforming activity | byproduct | scrap lead acid battery | 81
cable yarder production, trailer-mounted | GLO | transforming activity | byproduct | waste aluminium | 542.5
cable yarder production, trailer-mounted | GLO | transforming activity | reference product | mobile cable yarder, trailer-mounted | 1
cable yarder production, trailer-mounted | GLO | transforming activity | byproduct | waste polypropylene | 645.0654
cable yarder production, trailer-mounted | GLO | transforming activity | byproduct | wastewater, average | 28.2084
cable yarder production, trailer-mounted | GLO | transforming activity | byproduct | waste bulk iron, excluding reinforcement | 4800
cable yarder production, trailer-mounted | GLO | transforming activity | byproduct | waste rubber, unspecified | 279
market for heat and power co-generation unit, 200kW electrical, components for heat only | GLO | market activity | reference product | heat and power co-generation unit, 200kW electrical, components for heat only | 1
market for waste paint on metal | GLO | market activity | reference product | waste paint on metal | -1
market for electricity, high voltage | YE | market activity | reference product | electricity, high voltage | 1
market for ash from deinking sludge | GLO | market activity | reference product | ash from deinking sludge | -1
heat and power co-generation, biogas, gas engine | ES | transforming activity | byproduct | waste mineral oil | 0.00068197
heat and power co-generation, biogas, gas engine | ES | transforming activity | byproduct | heat, central or small-scale, other than natural gas | 12.0481
heat and power co-generation, biogas, gas engine | ES | transforming activity | reference product | electricity, high voltage | 2.3364
market for transport, freight, sea, bulk carrier for dry goods | GLO | market activity | reference product | transport, freight, sea, bulk carrier for dry goods | 1
transport, passenger train | FR | transforming activity | reference product | transport, passenger train | 1
pea seed production, for sowing | CH | transforming activity | reference product | pea seed, for sowing | 1
planing, board, hardwood, u=10% | GLO | transforming activity | byproduct | shavings, hardwood, loose, measured as dry mass | 68.2667
planing, board, hardwood, u=10% | GLO | transforming activity | reference product | sawnwood, board, hardwood, dried (u=10%), planed | 1
market for iron scrap, sorted, pressed | GLO | market activity | reference product | iron scrap, sorted, pressed | 1
market for iron scrap, sorted, pressed | GLO | market activity | byproduct | iron scrap, sorted, pressed | -1
market for waste polyethylene, for recycling, unsorted | CH | market activity | reference product | waste polyethylene, for recycling, unsorted | -1
market for land use change, annual crop | BR-MS | market activity | reference product | land use change, annual crop | 1
swath, by rotary windrower | GLO | transforming activity | reference product | swath, by rotary windrower | 1
laser machining, metal, with YAG-laser, 200W power | RER | transforming activity | reference product | laser machining, metal, with YAG-laser, 200W power | 1
market for glass tube, borosilicate | GLO | market activity | reference product | glass tube, borosilicate | 1
treatment of spoil from hard coal mining, in surface landfill | GLO | transforming activity | reference product | spoil from hard coal mining | -1
market for transport, passenger car, small size, natural gas, EURO 3 | GLO | market activity | reference product | transport, passenger car, small size, natural gas, EURO 3 | 1
electricity production, hydro, run-of-river | IN-UP | transforming activity | byproduct | waste mineral oil | 7.56e-06
electricity production, hydro, run-of-river | IN-UP | transforming activity | reference product | electricity, high voltage | 1
electricity production, photovoltaic, 570kWp open ground installation, multi-Si | CA-BC | transforming activity | reference product | electricity, low voltage | 1
electricity production, photovoltaic, 570kWp open ground installation, multi-Si | CA-BC | transforming activity | byproduct | wastewater, from residence | 2.5541e-08
market for ground granulated blast furnace slag | IN | market activity | byproduct | ground granulated blast furnace slag | -1
market for ground granulated blast furnace slag | IN | market activity | reference product | ground granulated blast furnace slag | 1
planting with starter fertiliser, by no till planter | GLO | transforming activity | reference product | planting with starter fertiliser, by no till planter | 1
steel production, low-alloyed, hot rolled | GLO | transforming activity | reference product | steel, low-alloyed, hot rolled | 1
ethoxylated alcohol (AE11) production, palm oil | RER | transforming activity | reference product | ethoxylated alcohol (AE11) | 1
transport, passenger car, medium size, natural gas, EURO 3 | RER | transforming activity | byproduct | tyre wear emissions, passenger car | 9.7165e-05
transport, passenger car, medium size, natural gas, EURO 3 | RER | transforming activity | byproduct | brake wear emissions, passenger car | 7.5525e-06
transport, passenger car, medium size, natural gas, EURO 3 | RER | transforming activity | byproduct | road wear emissions, passenger car | 1.6616e-05
transport, passenger car, medium size, natural gas, EURO 3 | RER | transforming activity | reference product | transport, passenger car, medium size, natural gas, EURO 3 | 1
treatment of waste polyurethane, open dump, dry infiltration class (100mm) | GLO | transforming activity | reference product | waste polyurethane | -1
land use change, annual crop | BR-RS | transforming activity | reference product | land use change, annual crop | 1
treatment of waste polyethylene/polypropylene product, collection for final disposal | Europe without Switzerland | transforming activity | reference product | waste polyethylene/polypropylene product | -1
treatment of waste polyethylene/polypropylene product, collection for final disposal | Europe without Switzerland | transforming activity | byproduct | waste polyethylene | 1
electricity production, wind, <1MW turbine, onshore | SPP | transforming activity | byproduct | waste mineral oil | 3.3227e-05
electricity production, wind, <1MW turbine, onshore | SPP | transforming activity | reference product | electricity, high voltage | 1
electricity, high voltage, import from CA-SK | MRO, US only | transforming activity | reference product | electricity, high voltage | 1
market for roof tile | GLO | market activity | reference product | roof tile | 1
dimethyldichlorosilane production | GLO | transforming activity | reference product | dimethyldichlorosilane | 1
dimethyldichlorosilane production | GLO | transforming activity | byproduct | wastewater, average | 2.7e-06
market for blister-copper conversion facility | GLO | market activity | reference product | blister-copper conversion facility | 1
market for tomato seedling, for planting | GLO | market activity | reference product | tomato seedling, for planting | 1
heat production, straw, at furnace 300kW | GLO | transforming activity | reference product | heat, district or industrial, other than natural gas | 10.455
heat production, straw, at furnace 300kW | GLO | transforming activity | byproduct | nitrogen fertiliser, as N | 3.51e-05
heat production, straw, at furnace 300kW | GLO | transforming activity | byproduct | wood ash mixture, pure | 0.0083
heat production, straw, at furnace 300kW | GLO | transforming activity | byproduct | phosphate fertiliser, as P2O5 | 0.000783
onion production | IN | transforming activity | reference product | onion | 1
market for land tenure, arable land, measured as carbon net primary productivity, annual crop | NL | market activity | reference product | land tenure, arable land, measured as carbon net primary productivity, annual crop | 1
chemical factory construction | GLO | transforming activity | reference product | chemical factory | 1
market for waste polyvinylchloride | IT | market activity | reference product | waste polyvinylchloride | -1
market for land use change, annual crop | CN | market activity | reference product | land use change, annual crop | 1
electricity voltage transformation from high to medium voltage | RU | transforming activity | reference product | electricity, medium voltage | 1
market for glazing, double, U<1.1 W/m2K | GLO | market activity | reference product | glazing, double, U<1.1 W/m2K | 1
market for sand | IN | market activity | reference product | sand | 1
clear-cutting, primary forest to arable land, annual crop | BR-RR | transforming activity | reference product | land tenure, arable land, measured as carbon net primary productivity, annual crop | 1
wood chipping, industrial residual wood, stationary electric chipper | RER | transforming activity | reference product | wood chipping, industrial residual wood, stationary electric chipper | 1
transport, freight, lorry 7.5-16 metric ton, EURO6 | GLO | transforming activity | byproduct | tyre wear emissions, lorry | 0.00022738
transport, freight, lorry 7.5-16 metric ton, EURO6 | GLO | transforming activity | byproduct | road wear emissions, lorry | 1.976e-05
transport, freight, lorry 7.5-16 metric ton, EURO6 | GLO | transforming activity | byproduct | brake wear emissions, lorry | 2.2949e-05
transport, freight, lorry 7.5-16 metric ton, EURO6 | GLO | transforming activity | reference product | transport, freight, lorry 7.5-16 metric ton, EURO6 | 1
market for impact extrusion of aluminium, 5 strokes | GLO | market activity | reference product | impact extrusion of aluminium, 5 strokes | 1
electricity production, hard coal | LV | transforming activity | byproduct | hard coal ash | 0.063962
electricity production, hard coal | LV | transforming activity | byproduct | residue from cooling tower | 4.7031e-05
electricity production, hard coal | LV | transforming activity | reference product | electricity, high voltage | 1
strawberry production, in unheated greenhouse | GLO | transforming activity | reference product | strawberry | 1
fuel cell production, solid oxide, with micro gas turbine, 180kW electrical, future | CH | transforming activity | reference product | fuel cell, solid oxide, with micro gas turbine, 180kW electrical, future | 1
natural gas, high pressure, import from NO | NL | transforming activity | reference product | natural gas, high pressure | 1
maintenance, lorry 16 metric ton | GLO | transforming activity | reference product | maintenance, lorry 16 metric ton | 1
electricity production, photovoltaic, 570kWp open ground installation, multi-Si | BE | transforming activity | byproduct | wastewater, from residence | 2.6886e-08
electricity production, photovoltaic, 570kWp open ground installation, multi-Si | BE | transforming activity | reference product | electricity, low voltage | 1
heat and power co-generation, wood chips, 6667 kW | ID | transforming activity | byproduct | wood ash mixture, pure | 0.000529
heat and power co-generation, wood chips, 6667 kW | ID | transforming activity | byproduct | waste mineral oil | 3.28e-06
heat and power co-generation, wood chips, 6667 kW | ID | transforming activity | byproduct | electricity, high voltage | 0.041667
heat and power co-generation, wood chips, 6667 kW | ID | transforming activity | reference product | heat, district or industrial, other than natural gas | 0.45
heat and power co-generation, wood chips, 6667 kW | ID | transforming activity | byproduct | wastewater, average | 7.87e-07
heat and power co-generation, wood chips, 6667 kW | ID | transforming activity | byproduct | municipal solid waste | 3.28e-06
land already in use, perennial cropland to annual crop | BR-DF | transforming activity | reference product | land tenure, arable land, measured as carbon net primary productivity, annual crop | 1
treatment of blast furnace gas, in power plant | RO | transforming activity | byproduct | heat, district or industrial, other than natural gas | 0.145
treatment of blast furnace gas, in power plant | RO | transforming activity | reference product | blast furnace gas | -1
treatment of blast furnace gas, in power plant | RO | transforming activity | byproduct | electricity, high voltage | 0.095278
market group for waste polystyrene | RER | market group | reference product | waste polystyrene | -1
electricity production, wind, >3MW turbine, onshore | CN-SX | transforming activity | byproduct | waste mineral oil | 5.9419e-05
electricity production, wind, >3MW turbine, onshore | CN-SX | transforming activity | reference product | electricity, high voltage | 1
forging, steel, large open die | CA-QC | transforming activity | byproduct | spent solvent mixture | 7.91e-05
forging, steel, large open die | CA-QC | transforming activity | reference product | forging, steel | 1
forging, steel, large open die | CA-QC | transforming activity | byproduct | waste mineral oil | 0.00043792
forging, steel, large open die | CA-QC | transforming activity | byproduct | hazardous waste, for incineration | 7.91e-05
forging, steel, large open die | CA-QC | transforming activity | byproduct | iron scrap, unsorted | 0.18069
forging, steel, large open die | CA-QC | transforming activity | byproduct | scrap steel | 0.08883
forging, steel, large open die | CA-QC | transforming activity | byproduct | average incineration residue | 0.000223
forging, steel, large open die | CA-QC | transforming activity | byproduct | municipal solid waste | 7.08e-11
forging, steel, large open die | CA-QC | transforming activity | byproduct | sludge from steel rolling | 0.0017517
printing ink production, offset, product in 47.5% solution state | GLO | transforming activity | reference product | printing ink, offset, without solvent, in 47.5% solution state | 1
market for sinter, iron | GLO | market activity | reference product | sinter, iron | 1
market for electricity, low voltage | SA | market activity | reference product | electricity, low voltage | 1
market for waste graphical paper | AL | market activity | reference product | waste graphical paper | -1
treatment of lead in car shredder residue, municipal incineration with fly ash extraction | GLO | transforming activity | reference product | lead in car shredder residue | -1
treatment of lead in car shredder residue, municipal incineration with fly ash extraction | GLO | transforming activity | byproduct | waste cement, hydrated | 0.15036
treatment of lead in car shredder residue, municipal incineration with fly ash extraction | GLO | transforming activity | byproduct | metalliferous hydroxide sludge | 0.038894
market for furnace, logs, 6kW | CH | market activity | reference product | furnace, logs, 6kW | 1
market for land use change, annual crop | RU | market activity | reference product | land use change, annual crop | 1
market for ammonium sulfate, as N | GLO | market activity | reference product | ammonium sulfate, as N | 1
concrete production, for civil engineering, with cement CEM II/A | GLO | transforming activity | byproduct | municipal solid waste | 0.05
concrete production, for civil engineering, with cement CEM II/A | GLO | transforming activity | byproduct | waste concrete | 5.4
concrete production, for civil engineering, with cement CEM II/A | GLO | transforming activity | reference product | concrete, sole plate and foundation | 1
market for chlorine, liquid | GLO | market activity | reference product | chlorine, liquid | 1
treatment of wastewater from pig iron production, capacity 5E9l/year | Europe without Switzerland | transforming activity | byproduct | waste plastic, mixture | 0.0155
treatment of wastewater from pig iron production, capacity 5E9l/year | Europe without Switzerland | transforming activity | byproduct | waste cement, hydrated | 1.0969e-05
treatment of wastewater from pig iron production, capacity 5E9l/year | Europe without Switzerland | transforming activity | byproduct | waste graphical paper | 0.0155
treatment of wastewater from pig iron production, capacity 5E9l/year | Europe without Switzerland | transforming activity | reference product | wastewater from pig iron production | -1
electricity production, natural gas, conventional power plant | IN-AP | transforming activity | byproduct | residue from cooling tower | 8.0386e-06
electricity production, natural gas, conventional power plant | IN-AP | transforming activity | reference product | electricity, high voltage | 1
scrap preparation facility construction | GLO | transforming activity | byproduct | waste reinforced concrete | 55300
scrap preparation facility construction | GLO | transforming activity | byproduct | waste concrete, not reinforced | 154000
scrap preparation facility construction | GLO | transforming activity | reference product | scrap preparation facility | 1
treatment of waste polypropylene, municipal incineration | GLO | transforming activity | reference product | waste polypropylene | -1
treatment of waste polypropylene, municipal incineration | GLO | transforming activity | byproduct | waste cement, hydrated | 0.0084627
treatment of waste polypropylene, municipal incineration | GLO | transforming activity | byproduct | heat, for reuse in municipal waste incineration only | 8.1509
treatment of waste polypropylene, municipal incineration | GLO | transforming activity | byproduct | electricity, for reuse in municipal waste incineration only | 1.1676
market for electricity, medium voltage | CU | market activity | reference product | electricity, medium voltage | 1
treatment of tallow to esterquat | GLO | transforming activity | byproduct | esterquat | 1.6667
treatment of tallow to esterquat | GLO | transforming activity | reference product | tallow, unrefined | -1
treatment of tallow to esterquat | GLO | transforming activity | byproduct | wastewater, unpolluted | 0.00043333
aluminium, ingot, primary, import from Rest of Europe | IAI Area, EU27 & EFTA | transforming activity | reference product | aluminium, primary, ingot | 1
electricity, high voltage, import from CA-QC | CA-NF | transforming activity | reference product | electricity, high voltage | 1
beam, softwood, raw, kiln drying to u=20% | CH | transforming activity | reference product | sawnwood, beam, softwood, raw, dried (u=20%) | 1
beam, softwood, raw, kiln drying to u=20% | CH | transforming activity | byproduct | wood ash mixture, pure | 0.36239
electricity voltage transformation from high to medium voltage | LU | transforming activity | reference product | electricity, medium voltage | 1
irrigation, surface | CN | transforming activity | reference product | irrigation | 1
diode production, glass-, for through-hole mounting | GLO | transforming activity | reference product | diode, glass-, for through-hole mounting | 1
electricity, high voltage, import from CA-NS | CA-NB | transforming activity | reference product | electricity, high voltage | 1
treatment of waste wood, post-consumer, sorting and shredding | CH | transforming activity | byproduct | wastewater from particle board production | 0.0082144
treatment of waste wood, post-consumer, sorting and shredding | CH | transforming activity | byproduct | waste building wood, chrome preserved | 0.28325
treatment of waste wood, post-consumer, sorting and shredding | CH | transforming activity | byproduct | wood chips, from post-consumer wood, measured as dry mass | 188.6
treatment of waste wood, post-consumer, sorting and shredding | CH | transforming activity | reference product | waste wood, post-consumer | -188.6
electricity production, natural gas, conventional power plant | CN-QH | transforming activity | byproduct | residue from cooling tower | 1.2e-05
electricity production, natural gas, conventional power plant | CN-QH | transforming activity | reference product | electricity, high voltage | 1
electricity production, photovoltaic, 3kWp slanted-roof installation, single-Si, panel, mounted | CN-SD | transforming activity | reference product | electricity, low voltage | 1
electricity production, photovoltaic, 3kWp slanted-roof installation, single-Si, panel, mounted | CN-SD | transforming activity | byproduct | wastewater, from residence | 4.3438e-06
electricity voltage transformation from high to medium voltage | KZ | transforming activity | reference product | electricity, medium voltage | 1
market for dodecanol | GLO | market activity | reference product | dodecanol | 1
heat production, mixed logs, at wood heater 6kW, state-of-the-art 2014 | CH | transforming activity | reference product | heat, central or small-scale, other than natural gas | 1
heat production, mixed logs, at wood heater 6kW, state-of-the-art 2014 | CH | transforming activity | byproduct | wood ash mixture, pure | 0.00093333
market for carbon dioxide, liquid | RER | market activity | reference product | carbon dioxide, liquid | 1
treatment of residue from mechanical treatment, laser printer, municipal waste incineration | CH | transforming activity | byproduct | waste cement, hydrated | 0.017523
treatment of residue from mechanical treatment, laser printer, municipal waste incineration | CH | transforming activity | reference product | residue from mechanical treatment, laser printer | -1
treatment of wastewater from ceramic production, capacity 5E9l/year | GLO | transforming activity | byproduct | waste plastic, mixture | 0.0155
treatment of wastewater from ceramic production, capacity 5E9l/year | GLO | transforming activity | reference product | wastewater from ceramic production | -1
treatment of wastewater from ceramic production, capacity 5E9l/year | GLO | transforming activity | byproduct | waste graphical paper | 0.0155
treatment of wastewater from ceramic production, capacity 5E9l/year | GLO | transforming activity | byproduct | waste cement, hydrated | 5.7306e-05
aluminium milling, large parts | RER | transforming activity | reference product | aluminium removed by milling, large parts | 1
aluminium milling, large parts | RER | transforming activity | byproduct | waste mineral oil | 0.00382
impact extrusion of steel, hot, 5 strokes | RER | transforming activity | reference product | impact extrusion of steel, hot, 5 strokes | 1
market for dipropylene glycol monomethyl ether | RER | market activity | reference product | dipropylene glycol monomethyl ether | 1
tube insulation factory construction | GLO | transforming activity | reference product | tube insulation factory | 1
market for transport, regular bus | GLO | market activity | reference product | transport, regular bus | 1
electricity production, natural gas, combined cycle power plant | CH | transforming activity | reference product | electricity, high voltage | 1
electricity production, natural gas, combined cycle power plant | CH | transforming activity | byproduct | residue from cooling tower | 6.0708e-06
electricity production, hydro, pumped storage | CN-HN | transforming activity | byproduct | waste mineral oil | 7.56e-06
electricity production, hydro, pumped storage | CN-HN | transforming activity | reference product | electricity, high voltage | 1
maintenance, barge | GLO | transforming activity | reference product | maintenance, barge | 1
seawater reverse osmosis module production, 8-inch spiral wound, enhanced | GLO | transforming activity | reference product | seawater reverse osmosis module | 1
heat and power co-generation, natural gas, combined cycle power plant, 400MW electrical | RU | transforming activity | byproduct | residue from cooling tower | 9.7826e-06
heat and power co-generation, natural gas, combined cycle power plant, 400MW electrical | RU | transforming activity | reference product | heat, district or industrial, natural gas | 4.37
heat and power co-generation, natural gas, combined cycle power plant, 400MW electrical | RU | transforming activity | byproduct | electricity, high voltage | 1
market for sulfidic tailings, from cinnabar mine operation | GLO | market activity | reference product | sulfidic tailings, from cinnabar mine operation | -1
market for maize grain, feed, Swiss integrated production | CH | market activity | reference product | maize grain, feed, Swiss integrated production | 1
concrete, all types to generic market for concrete, medium strength | PE | transforming activity | reference product | concrete, medium strength | 1
electricity production, hydro, pumped storage | CN-JS | transforming activity | byproduct | waste mineral oil | 7.56e-06
electricity production, hydro, pumped storage | CN-JS | transforming activity | reference product | electricity, high voltage | 1
market for fibre-reinforced concrete, steel | BR | market activity | reference product | fibre-reinforced concrete | 1
glass wool mat production | CA-QC | transforming activity | reference product | glass wool mat | 1
glass wool mat production | CA-QC | transforming activity | byproduct | waste paperboard | 0.00106
glass wool mat production | CA-QC | transforming activity | byproduct | municipal solid waste | 0.00849
glass wool mat production | CA-QC | transforming activity | byproduct | waste polyethylene | 0.000677
glass wool mat production | CA-QC | transforming activity | byproduct | waste mineral oil | 0.00281
glass wool mat production | CA-QC | transforming activity | byproduct | average incineration residue | 0.0139
glass wool mat production | CA-QC | transforming activity | byproduct | wastewater, average | 0.00152
electricity, high voltage, import from GE | AM | transforming activity | reference product | electricity, high voltage | 1
cocoa bean production, sun-dried | CI | transforming activity | byproduct | waste wood, untreated | 0.65236
cocoa bean production, sun-dried | CI | transforming activity | reference product | cocoa bean | 1
treatment of waste glass, inert material landfill | CH | transforming activity | reference product | waste glass | -1
market for waste polyurethane | GB | market activity | reference product | waste polyurethane | -1
laser machining, metal, with YAG-laser, 60W power | GLO | transforming activity | reference product | laser machining, metal, with YAG-laser, 60W power | 1
market for land use change, annual crop | DE | market activity | reference product | land use change, annual crop | 1
electricity production, natural gas, 10MW | GLO | transforming activity | reference product | electricity, high voltage | 1
electricity production, wind, 1-3MW turbine, onshore | ZA | transforming activity | reference product | electricity, high voltage | 1
electricity production, wind, 1-3MW turbine, onshore | ZA | transforming activity | byproduct | waste mineral oil | 7.7306e-05
electricity production, wind, <1MW turbine, onshore | PE | transforming activity | byproduct | waste mineral oil | 5.5682e-05
electricity production, wind, <1MW turbine, onshore | PE | transforming activity | reference product | electricity, high voltage | 1
market for aluminium alloy, AlMg3 | GLO | market activity | reference product | aluminium alloy, AlMg3 | 1
market for cement, blast furnace slag 40-70% | GLO | market activity | reference product | cement, blast furnace 40-70% | 1
rape seed production, organic, for sowing | CH | transforming activity | reference product | rape seed, organic, for sowing | 1
prosulfocarb production | GLO | transforming activity | reference product | prosulfocarb | 1
market for mowing, by rotary mower | GLO | market activity | reference product | mowing, by rotary mower | 1
irrigation, sprinkler | US | transforming activity | byproduct | waste polyethylene | 0.00086
irrigation, sprinkler | US | transforming activity | byproduct | waste polypropylene | 5.9e-05
irrigation, sprinkler | US | transforming activity | byproduct | waste bulk iron, excluding reinforcement | 0.0001582
irrigation, sprinkler | US | transforming activity | byproduct | inert waste, for final disposal | 3.8e-07
irrigation, sprinkler | US | transforming activity | reference product | irrigation | 1
irrigation, sprinkler | US | transforming activity | byproduct | waste polyvinylchloride | 0.0007
irrigation, sprinkler | US | transforming activity | byproduct | bronze scrap, post-consumer | 2.2933e-05
market for nuclear spent fuel conditioning facility | GLO | market activity | reference product | nuclear spent fuel conditioning facility | 1
market for wastewater from liquid crystal display production | GLO | market activity | reference product | wastewater from liquid crystal display production | -1
light fuel oil, import from Europe | CH | transforming activity | reference product | light fuel oil | 1
market for steel removed by turning, primarily roughing, conventional | GLO | market activity | reference product | steel removed by turning, primarily roughing, conventional | 1
heat and power co-generation, natural gas, combined cycle power plant, 400MW electrical | MRO, US only | transforming activity | reference product | heat, district or industrial, natural gas | 1.63
heat and power co-generation, natural gas, combined cycle power plant, 400MW electrical | MRO, US only | transforming activity | byproduct | electricity, high voltage | 1
heat and power co-generation, natural gas, combined cycle power plant, 400MW electrical | MRO, US only | transforming activity | byproduct | residue from cooling tower | 7.2289e-06
market for scrap copper | GLO | market activity | reference product | scrap copper | -1
heat and power co-generation, lignite | SK | transforming activity | byproduct | lignite ash | 0.0168
heat and power co-generation, lignite | SK | transforming activity | byproduct | residue from cooling tower | 5e-06
heat and power co-generation, lignite | SK | transforming activity | reference product | heat, district or industrial, other than natural gas | 0.16
heat and power co-generation, lignite | SK | transforming activity | byproduct | electricity, high voltage | 0.062222
locomotive production | RER | transforming activity | reference product | locomotive | 1
locomotive production | RER | transforming activity | byproduct | used locomotive | 1
market for fuel cell, solid oxide, with micro gas turbine, 180kW electrical, future | GLO | market activity | reference product | fuel cell, solid oxide, with micro gas turbine, 180kW electrical, future | 1
market for sludge from pulp and paper production | CH | market activity | reference product | sludge from pulp and paper production | -1
treatment of waste concrete gravel, recycling | GLO | transforming activity | reference product | waste concrete gravel | -1
market for intermodal shipping container, 45-foot, high-cube | GLO | market activity | reference product | intermodal shipping container, 45-foot, high-cube | 1
mercury production | GLO | transforming activity | reference product | mercury | 1
electricity production, natural gas, conventional power plant | CN-SH | transforming activity | byproduct | residue from cooling tower | 9e-06
electricity production, natural gas, conventional power plant | CN-SH | transforming activity | reference product | electricity, high voltage | 1
market for section bar extrusion, aluminium | GLO | market activity | reference product | section bar extrusion, aluminium | 1
electricity, high voltage, import from VN | KH | transforming activity | reference product | electricity, high voltage | 1
treatment of average incineration residue, residual material landfill | GLO | transforming activity | byproduct | waste cement, hydrated | 1
treatment of average incineration residue, residual material landfill | GLO | transforming activity | reference product | average incineration residue | -1
electricity voltage transformation from medium to low voltage | CY | transforming activity | reference product | electricity, low voltage | 1
market for land use change, perennial crop | BR-GO | market activity | reference product | land use change, perennial crop | 1
polystyrene production, extruded, CO2 blown | RER | transforming activity | byproduct | waste polystyrene | 0.0001
polystyrene production, extruded, CO2 blown | RER | transforming activity | reference product | polystyrene, extruded | 1
calcium borates production | GLO | transforming activity | reference product | calcium borates | 1
heat production, wood pellet, at furnace 300kW, state-of-the-art 2014 | CH | transforming activity | byproduct | wood ash mixture, pure | 0.0002975
heat production, wood pellet, at furnace 300kW, state-of-the-art 2014 | CH | transforming activity | reference product | heat, central or small-scale, other than natural gas | 1
electricity production, natural gas, combined cycle power plant | RFC | transforming activity | reference product | electricity, high voltage | 1
electricity production, natural gas, combined cycle power plant | RFC | transforming activity | byproduct | residue from cooling tower | 6.5934e-06
market for electricity, low voltage | LU | market activity | reference product | electricity, low voltage | 1
coating powder production | GLO | transforming activity | reference product | coating powder | 1
coating powder production | GLO | transforming activity | byproduct | waste emulsion paint | 0.01
electricity production, hydro, pumped storage | CA-NB | transforming activity | reference product | electricity, high voltage | 1
electricity production, hydro, pumped storage | CA-NB | transforming activity | byproduct | waste mineral oil | 7.56e-06
electricity production, deep geothermal | NI | transforming activity | reference product | electricity, high voltage | 1
electricity, high voltage, import from TG | GH | transforming activity | reference product | electricity, high voltage | 1
market for waste wood, untreated | ZA | market activity | reference product | waste wood, untreated | -1
market for methyl acrylate | GLO | market activity | reference product | methyl acrylate | 1
land already in use, perennial cropland to annual crop | BR-AC | transforming activity | reference product | land tenure, arable land, measured as carbon net primary productivity, annual crop | 1
electricity production, wind, 1-3MW turbine, onshore | IN-AP | transforming activity | byproduct | waste mineral oil | 5.0322e-05
electricity production, wind, 1-3MW turbine, onshore | IN-AP | transforming activity | reference product | electricity, high voltage | 1
laser machining, metal, with YAG-laser, 120W power | RER | transforming activity | reference product | laser machining, metal, with YAG-laser, 120W power | 1
market for heat, for reuse in municipal waste incineration only | RU | market activity | byproduct | heat, for reuse in municipal waste incineration only | -1
market for heat, for reuse in municipal waste incineration only | RU | market activity | reference product | heat, for reuse in municipal waste incineration only | 1
wheat seed production, organic, for sowing | CH | transforming activity | reference product | wheat seed, organic, for sowing | 1
market for roundwood, azobe from sustainable forest management, under bark | GLO | market activity | reference product | roundwood, azobe from sustainable forest management, under bark | 1
expansion vessel production, 80l | GLO | transforming activity | byproduct | waste plastic, mixture | 1.6
expansion vessel production, 80l | GLO | transforming activity | byproduct | waste paperboard, unsorted | 1.8
expansion vessel production, 80l | GLO | transforming activity | byproduct | waste polypropylene | 0.07
expansion vessel production, 80l | GLO | transforming activity | reference product | expansion vessel, 80l | 1
transport, freight, lorry 3.5-7.5 metric ton, EURO3 | GLO | transforming activity | byproduct | tyre wear emissions, lorry | 0.00040965
transport, freight, lorry 3.5-7.5 metric ton, EURO3 | GLO | transforming activity | byproduct | road wear emissions, lorry | 3.56e-05
transport, freight, lorry 3.5-7.5 metric ton, EURO3 | GLO | transforming activity | reference product | transport, freight, lorry 3.5-7.5 metric ton, EURO3 | 1
transport, freight, lorry 3.5-7.5 metric ton, EURO3 | GLO | transforming activity | byproduct | brake wear emissions, lorry | 4.1347e-05
market for operation, intermodal shipping container | GLO | market activity | reference product | operation, intermodal shipping container | 1
electricity, high voltage, import from RS | XK | transforming activity | reference product | electricity, high voltage | 1
hard chromium coating, electroplating, steel substrate, 0.14 mm thickness | GLO | transforming activity | byproduct | sludge from steel rolling | 0.0288
hard chromium coating, electroplating, steel substrate, 0.14 mm thickness | GLO | transforming activity | reference product | hard chromium coat, electroplating, steel substrate, 0.14 mm thickness | 1
hard chromium coating, electroplating, steel substrate, 0.14 mm thickness | GLO | transforming activity | byproduct | wastewater from black chrome coating | 2.42e-05
hard chromium coating, electroplating, steel substrate, 0.14 mm thickness | GLO | transforming activity | byproduct | filter dust from Al electrolysis | 0.37846
land already in use, annual cropland to pasture, man made | BR-PA | transforming activity | reference product | land tenure, arable land, measured as carbon net primary productivity, pasture, man made | 1
electricity voltage transformation from high to medium voltage | HT | transforming activity | reference product | electricity, medium voltage | 1
electricity voltage transformation from medium to low voltage | CU | transforming activity | reference product | electricity, low voltage | 1
market for waste rubber, unspecified | CH | market activity | reference product | waste rubber, unspecified | -1
sodium phenolate production | RER | transforming activity | reference product | sodium phenolate | 1
treatment of waste glass from unsorted public collection, sorting | RER | transforming activity | byproduct | municipal solid waste | 0.00129
treatment of waste glass from unsorted public collection, sorting | RER | transforming activity | byproduct | wastewater from glass production | 5.4e-07
treatment of waste glass from unsorted public collection, sorting | RER | transforming activity | byproduct | waste graphical paper | 0.00378
treatment of waste glass from unsorted public collection, sorting | RER | transforming activity | byproduct | waste aluminium | 0.00514
treatment of waste glass from unsorted public collection, sorting | RER | transforming activity | byproduct | inert waste, for final disposal | 0.00426
treatment of waste glass from unsorted public collection, sorting | RER | transforming activity | reference product | waste packaging glass, unsorted | -1.08
treatment of waste glass from unsorted public collection, sorting | RER | transforming activity | byproduct | waste plastic, mixture | 0.00386
treatment of waste glass from unsorted public collection, sorting | RER | transforming activity | byproduct | waste glass | 0.055
treatment of waste glass from unsorted public collection, sorting | RER | transforming activity | byproduct | glass cullet, sorted | 1
electricity production, hydro, run-of-river | IR | transforming activity | byproduct | waste mineral oil | 7.56e-06
electricity production, hydro, run-of-river | IR | transforming activity | reference product | electricity, high voltage | 1
heat and power co-generation, biogas, gas engine | DE | transforming activity | byproduct | heat, central or small-scale, other than natural gas | 12.0481
heat and power co-generation, biogas, gas engine | DE | transforming activity | byproduct | waste mineral oil | 0.00068197
heat and power co-generation, biogas, gas engine | DE | transforming activity | reference product | electricity, high voltage | 2.3364
market for land use change, pasture, man made | BR-SE | market activity | reference product | land use change, pasture, man made | 1
market for roundwood, azobe from sustainable forest management, CM, debarked | GLO | market activity | reference product | roundwood, azobe from sustainable forest management, CM, debarked | 1
market for melamine formaldehyde resin | GLO | market activity | reference product | melamine formaldehyde resin | 1
paper production, woodfree, coated, at integrated mill | GLO | transforming activity | reference product | paper, woodfree, coated | 1
paper production, woodfree, coated, at integrated mill | GLO | transforming activity | byproduct | municipal solid waste | 0.0304
paper production, woodfree, coated, at integrated mill | GLO | transforming activity | byproduct | wood ash mixture, pure | 0.00345
paper production, woodfree, coated, at integrated mill | GLO | transforming activity | byproduct | hazardous waste, for underground deposit | 4e-05
electricity, from municipal waste incineration to generic market for electricity, medium voltage | DE | transforming activity | reference product | electricity, medium voltage | 1
transport, freight, lorry with refrigeration machine, 7.5-16 ton, EURO3, carbon dioxide, liquid refrigerant, freezing | GLO | transforming activity | byproduct | brake wear emissions, lorry | 2.2949e-05
transport, freight, lorry with refrigeration machine, 7.5-16 ton, EURO3, carbon dioxide, liquid refrigerant, freezing | GLO | transforming activity | byproduct | road wear emissions, lorry | 1.976e-05
transport, freight, lorry with refrigeration machine, 7.5-16 ton, EURO3, carbon dioxide, liquid refrigerant, freezing | GLO | transforming activity | reference product | transport, freight, lorry with refrigeration machine, 7.5-16 ton, EURO3, carbon dioxide, liquid refrigerant, freezing | 1
transport, freight, lorry with refrigeration machine, 7.5-16 ton, EURO3, carbon dioxide, liquid refrigerant, freezing | GLO | transforming activity | byproduct | tyre wear emissions, lorry | 0.00022738
market for transport, freight, sea, tanker for petroleum | GLO | market activity | reference product | transport, freight, sea, tanker for petroleum | 1
electricity production, hydro, run-of-river | ASCC | transforming activity | reference product | electricity, high voltage | 1
electricity production, hydro, run-of-river | ASCC | transforming activity | byproduct | waste mineral oil | 7.56e-06
section bar extrusion, aluminium | RER | transforming activity | byproduct | hazardous waste, for underground deposit | 0.0016
section bar extrusion, aluminium | RER | transforming activity | byproduct | scrap aluminium | 0.000966
section bar extrusion, aluminium | RER | transforming activity | byproduct | waste mineral oil | 0.0017
section bar extrusion, aluminium | RER | transforming activity | byproduct | municipal solid waste | 0.0223
section bar extrusion, aluminium | RER | transforming activity | reference product | section bar extrusion, aluminium | 1
section bar extrusion, aluminium | RER | transforming activity | byproduct | filter dust from Al electrolysis | 0.0203
market for residue from mechanical treatment, cathode ray tube display | GLO | market activity | reference product | residue from mechanical treatment, cathode ray tube display | -1
market for redmud from bauxite digestion | GLO | market activity | reference product | redmud from bauxite digestion | -1
natural gas, high pressure, import from RU | BE | transforming activity | reference product | natural gas, high pressure | 1
electricity production, deep geothermal | IS | transforming activity | reference product | electricity, high voltage | 1
petroleum coke to generic market for coke | GLO | transforming activity | reference product | coke | 35
treatment of waste polyurethane, unsanitary landfill, wet infiltration class (500mm) | GLO | transforming activity | reference product | waste polyurethane | -1
electricity production, photovoltaic, 3kWp slanted-roof installation, multi-Si, panel, mounted | DE | transforming activity | reference product | electricity, low voltage | 1
electricity production, photovoltaic, 3kWp slanted-roof installation, multi-Si, panel, mounted | DE | transforming activity | byproduct | wastewater, from residence | 6.3854e-06
electricity production, natural gas, combined cycle power plant | CY | transforming activity | reference product | electricity, high voltage | 1
electricity production, natural gas, combined cycle power plant | CY | transforming activity | byproduct | residue from cooling tower | 6.0708e-06
market for waste paperboard | MK | market activity | reference product | waste paperboard | -1
treatment of sulfidic tailings, from copper mine operation, tailings impoundment | CA | transforming activity | reference product | sulfidic tailings, from copper mine operation | -1
market for generator, 200kW electrical | GLO | market activity | reference product | generator, 200kW electrical | 1
planing, lath, hardwood, u=20% | GLO | transforming activity | reference product | sawnwood, lath, hardwood, dried (u=20%), planed | 1
planing, lath, hardwood, u=20% | GLO | transforming activity | byproduct | shavings, hardwood, loose, measured as dry mass | 87.9816
methane sulfonic acid production | GLO | transforming activity | reference product | methane sulfonic acid | 1
chromium steel turning, average, conventional | GLO | transforming activity | reference product | chromium steel removed by turning, average, conventional | 1
furnace production, wood chips, with silo, 300kW | CH | transforming activity | byproduct | waste concrete | 53004
furnace production, wood chips, with silo, 300kW | CH | transforming activity | byproduct | electronics scrap from control units | 4.5
furnace production, wood chips, with silo, 300kW | CH | transforming activity | byproduct | scrap copper | 7
furnace production, wood chips, with silo, 300kW | CH | transforming activity | byproduct | waste mineral oil | 3.5
furnace production, wood chips, with silo, 300kW | CH | transforming activity | byproduct | waste polystyrene isolation, flame-retardant | 52
furnace production, wood chips, with silo, 300kW | CH | transforming activity | byproduct | inert waste, for final disposal | 830
furnace production, wood chips, with silo, 300kW | CH | transforming activity | byproduct | waste polyethylene | 5.5
furnace production, wood chips, with silo, 300kW | CH | transforming activity | byproduct | scrap aluminium | 12
furnace production, wood chips, with silo, 300kW | CH | transforming activity | byproduct | waste mineral wool, for final disposal | 338
furnace production, wood chips, with silo, 300kW | CH | transforming activity | reference product | furnace, wood chips, with silo, 300kW | 1
furnace production, wood chips, with silo, 300kW | CH | transforming activity | byproduct | scrap steel | 4951
treatment of waste paperboard, inert material landfill | CH | transforming activity | reference product | waste paperboard | -1
resistor production, auxilliaries and energy use | GLO | transforming activity | byproduct | wastewater, average | 0.0205
resistor production, auxilliaries and energy use | GLO | transforming activity | byproduct | spent solvent mixture | 0.0032
resistor production, auxilliaries and energy use | GLO | transforming activity | byproduct | waste, from silicon wafer production, inorganic | 0.115
resistor production, auxilliaries and energy use | GLO | transforming activity | byproduct | waste plastic, mixture | 0.115
resistor production, auxilliaries and energy use | GLO | transforming activity | reference product | resistor, auxilliaries and energy use | 1
market for disk drive, CD/DVD, ROM, for desktop computer | GLO | market activity | reference product | disk drive, CD/DVD, ROM, for desktop computer | 1
cadmium telluride production, semiconductor-grade | US | transforming activity | reference product | cadmium telluride, semiconductor-grade | 1
market for natural gas, high pressure | DZ | market activity | reference product | natural gas, high pressure | 1
market for phosphoryl chloride | GLO | market activity | reference product | phosphoryl chloride | 1
electricity production, natural gas, conventional power plant | CN-JS | transforming activity | byproduct | residue from cooling tower | 9.4737e-06
electricity production, natural gas, conventional power plant | CN-JS | transforming activity | reference product | electricity, high voltage | 1
oil mill construction | CH | transforming activity | reference product | oil mill | 1
treatment of used lorry with refrigeration machine, 16 metric ton | GLO | transforming activity | byproduct | waste emulsion paint | 40
treatment of used lorry with refrigeration machine, 16 metric ton | GLO | transforming activity | byproduct | waste electric and electronic equipment | 30
treatment of used lorry with refrigeration machine, 16 metric ton | GLO | transforming activity | byproduct | waste rubber, unspecified | 375
treatment of used lorry with refrigeration machine, 16 metric ton | GLO | transforming activity | byproduct | waste plastic, mixture | 10
treatment of used lorry with refrigeration machine, 16 metric ton | GLO | transforming activity | byproduct | waste polyethylene | 230
treatment of used lorry with refrigeration machine, 16 metric ton | GLO | transforming activity | byproduct | iron scrap, unsorted | 3080
treatment of used lorry with refrigeration machine, 16 metric ton | GLO | transforming activity | byproduct | waste glass | 45
treatment of used lorry with refrigeration machine, 16 metric ton | GLO | transforming activity | byproduct | scrap steel | 2276.4
treatment of used lorry with refrigeration machine, 16 metric ton | GLO | transforming activity | byproduct | scrap copper | 60
treatment of used lorry with refrigeration machine, 16 metric ton | GLO | transforming activity | reference product | used lorry with refrigeration machine, 16 metric ton | -1
treatment of used lorry with refrigeration machine, 16 metric ton | GLO | transforming activity | byproduct | scrap aluminium | 215
treatment of used lorry with refrigeration machine, 16 metric ton | GLO | transforming activity | byproduct | waste polypropylene | 102.4806
treatment of used lorry with refrigeration machine, 16 metric ton | GLO | transforming activity | byproduct | waste polyurethane foam | 194.976
triple superphosphate production | GLO | transforming activity | reference product | phosphate fertiliser, as P2O5 | 1
market for waste polyvinylchloride | SK | market activity | reference product | waste polyvinylchloride | -1
cadmium sludge from zinc electrolysis stockpiling | US | transforming activity | reference product | cadmium sludge from zinc electrolysis stockpiling | 1
market for excavation, skid-steer loader | GLO | market activity | reference product | excavation, skid-steer loader | 1
phosphate rock beneficiation, dry | MA | transforming activity | reference product | phosphate rock, as P2O5, beneficiated, dry | 1
treatment of low level radioactive waste, in interim storage | CH | transforming activity | byproduct | low level radioactive waste for final repository | 1
treatment of low level radioactive waste, in interim storage | CH | transforming activity | reference product | low level radioactive waste | -1
tellurium production, semiconductor-grade | CA-QC | transforming activity | byproduct | wastewater, average | 0.0162
tellurium production, semiconductor-grade | CA-QC | transforming activity | reference product | tellurium, semiconductor-grade | 1
market for hard coal | GLO | market activity | reference product | hard coal | 1
market for hard coal | GLO | market activity | byproduct | inert waste | 0.012
market for municipal solid waste | GLO | market activity | reference product | municipal solid waste | -1
market for anthraquinone | GLO | market activity | reference product | anthraquinone | 1
market for waste paperboard | SK | market activity | reference product | waste paperboard | -1
electricity voltage transformation from medium to low voltage | TT | transforming activity | reference product | electricity, low voltage | 1
internet access equipment production | GLO | transforming activity | reference product | internet access equipment | 1
market for bronze | GLO | market activity | reference product | bronze | 1
electricity, from municipal waste incineration to generic market for electricity, medium voltage | IT | transforming activity | reference product | electricity, medium voltage | 1
heat production, mixed logs, at furnace 30kW, state-of-the-art 2014 | CH | transforming activity | reference product | heat, central or small-scale, other than natural gas | 1
heat production, mixed logs, at furnace 30kW, state-of-the-art 2014 | CH | transforming activity | byproduct | wood ash mixture, pure | 0.00056
transport, freight, lorry 16-32 metric ton, EURO3 | GLO | transforming activity | byproduct | road wear emissions, lorry | 1.9085e-05
transport, freight, lorry 16-32 metric ton, EURO3 | GLO | transforming activity | byproduct | tyre wear emissions, lorry | 0.00021961
transport, freight, lorry 16-32 metric ton, EURO3 | GLO | transforming activity | reference product | transport, freight, lorry 16-32 metric ton, EURO3 | 1
transport, freight, lorry 16-32 metric ton, EURO3 | GLO | transforming activity | byproduct | brake wear emissions, lorry | 2.2166e-05
maize grain production, rainfed | ZA | transforming activity | reference product | maize grain | 1
market for cyanogen chloride | GLO | market activity | reference product | cyanogen chloride | 1
barley production | CA-QC | transforming activity | reference product | barley grain | 1
electricity production, oil | CN-JL | transforming activity | byproduct | fly ash and scrubber sludge | 4.0546e-05
electricity production, oil | CN-JL | transforming activity | byproduct | bilge oil | 3.2768e-05
electricity production, oil | CN-JL | transforming activity | byproduct | waste mineral oil | 0.0008398
electricity production, oil | CN-JL | transforming activity | byproduct | municipal solid waste | 0.00023072
electricity production, oil | CN-JL | transforming activity | byproduct | lignite ash | 0.00087013
electricity production, oil | CN-JL | transforming activity | reference product | electricity, high voltage | 1
electricity production, oil | CN-JL | transforming activity | byproduct | residue from cooling tower | 0.00020842
market for nuclear spent fuel reprocessing facility | GLO | market activity | reference product | nuclear spent fuel reprocessing facility | 1
clear-cutting, secondary forest to arable land, annual crop | AR | transforming activity | reference product | land tenure, arable land, measured as carbon net primary productivity, annual crop | 1
fishmeal and fish oil production, 63-65% protein, from fish residues | PE | transforming activity | reference product | fishmeal, 63-65% protein | 1000
fishmeal and fish oil production, 63-65% protein, from fish residues | PE | transforming activity | byproduct | fish oil, from anchovy | 210
fishmeal and fish oil production, 63-65% protein, from fish residues | PE | transforming activity | byproduct | waste plastic, mixture | 2.4923
market for offshore well, oil/gas | GLO | market activity | reference product | offshore well, oil/gas | 1
electricity production, natural gas, conventional power plant | SERC | transforming activity | byproduct | residue from cooling tower | 1.1803e-05
electricity production, natural gas, conventional power plant | SERC | transforming activity | reference product | electricity, high voltage | 1
market for land use change, annual crop | BR-BA | market activity | reference product | land use change, annual crop | 1
aluminium hydroxide production | UN-OCEANIA | transforming activity | byproduct | inert waste, for final disposal | 0.014
aluminium hydroxide production | UN-OCEANIA | transforming activity | reference product | aluminium hydroxide | 1
aluminium hydroxide production | UN-OCEANIA | transforming activity | byproduct | redmud from bauxite digestion | 1.118
market for cement, pozzolana and fly ash 11-35% | GLO | market activity | reference product | cement, pozzolana and fly ash 11-35% | 1
electricity, from municipal waste incineration to generic market for electricity, medium voltage | CZ | transforming activity | reference product | electricity, medium voltage | 1
potato production, organic | CH | transforming activity | reference product | potato, organic | 1
cement, all types to generic market for cement, unspecified | GLO | transforming activity | reference product | cement, unspecified | 1
calcium nitrate production | RER | transforming activity | byproduct | ammonium nitrate, as N | 0.0066121
calcium nitrate production | RER | transforming activity | reference product | calcium nitrate | 1
electricity voltage transformation from medium to low voltage | CA-NU | transforming activity | reference product | electricity, low voltage | 1
diesel production, low-sulphur, petroleum refinery operation | Europe without Switzerland | transforming activity | byproduct | waste gypsum | 0.025089
diesel production, low-sulphur, petroleum refinery operation | Europe without Switzerland | transforming activity | byproduct | refinery sludge | 0.018058
diesel production, low-sulphur, petroleum refinery operation | Europe without Switzerland | transforming activity | byproduct | hazardous waste, for incineration | 0.0084001
diesel production, low-sulphur, petroleum refinery operation | Europe without Switzerland | transforming activity | byproduct | hazardous waste, for underground deposit | 0.0034473
diesel production, low-sulphur, petroleum refinery operation | Europe without Switzerland | transforming activity | reference product | diesel, low-sulfur | 26.026
electricity, high voltage, import from BR-Southern grid | UY | transforming activity | reference product | electricity, high voltage | 1
market for waste plastic, mixture | LV | market activity | reference product | waste plastic, mixture | -1
contouring, bronze | RER | transforming activity | byproduct | sludge from steel rolling | 0.016335
contouring, bronze | RER | transforming activity | byproduct | dust, unalloyed electric arc furnace steel | 0.00044159
contouring, bronze | RER | transforming activity | reference product | contouring, bronze | 1
treatment of used reefer, intermodal shipping container, 40-foot, high-cube | GLO | transforming activity | byproduct | waste polypropylene | 324.4049
treatment of used reefer, intermodal shipping container, 40-foot, high-cube | GLO | transforming activity | byproduct | waste rubber, unspecified | 5.8868
treatment of used reefer, intermodal shipping container, 40-foot, high-cube | GLO | transforming activity | byproduct | scrap steel | 3081
treatment of used reefer, intermodal shipping container, 40-foot, high-cube | GLO | transforming activity | byproduct | scrap aluminium | 363.2875
treatment of used reefer, intermodal shipping container, 40-foot, high-cube | GLO | transforming activity | byproduct | waste polyurethane foam | 383.6543
treatment of used reefer, intermodal shipping container, 40-foot, high-cube | GLO | transforming activity | reference product | used reefer, intermodal shipping container, 40-foot, high-cube | -1
water pump operation, electric | BR | transforming activity | byproduct | waste mineral oil | 0.00051402
water pump operation, electric | BR | transforming activity | reference product | water pump operation, electric | 1
market for electricity, for reuse in municipal waste incineration only | AT | market activity | byproduct | electricity, for reuse in municipal waste incineration only | -1
market for electricity, for reuse in municipal waste incineration only | AT | market activity | reference product | electricity, for reuse in municipal waste incineration only | 1
market for waste polystyrene | RS | market activity | reference product | waste polystyrene | -1
market for waste mineral plaster | CH | market activity | reference product | waste mineral plaster | -1
treatment of scrap steel, municipal incineration with fly ash extraction | GLO | transforming activity | byproduct | iron scrap, sorted, pressed | 0.47289
treatment of scrap steel, municipal incineration with fly ash extraction | GLO | transforming activity | reference product | scrap steel | -1
land already in use, pasture, man made to annual crop | BR-GO | transforming activity | reference product | land tenure, arable land, measured as carbon net primary productivity, annual crop | 1
market for maize seed, organic, at farm | GLO | market activity | reference product | maize seed, organic, at farm | 1
market for tillage, rotary cultivator | GLO | market activity | reference product | tillage, rotary cultivator | 1
land use change, annual crop | CH | transforming activity | reference product | land use change, annual crop | 1
wood chipping, industrial residual wood, stationary electric chipper | GLO | transforming activity | reference product | wood chipping, industrial residual wood, stationary electric chipper | 1
market for wheat seed, Swiss integrated production, for sowing | GLO | market activity | reference product | wheat seed, Swiss integrated production, for sowing | 1
p-nitrotoluene production | GLO | transforming activity | reference product | p-nitrotoluene | 1
treatment of used air filter, decentralized unit, 250 m3/h | CH | transforming activity | byproduct | waste paperboard | 0.02
treatment of used air filter, decentralized unit, 250 m3/h | CH | transforming activity | byproduct | waste polyethylene terephthalate | 0.03
treatment of used air filter, decentralized unit, 250 m3/h | CH | transforming activity | reference product | used air filter decentralized unit, 250 m3/h | -1
market for xenon, gaseous | GLO | market activity | reference product | xenon, gaseous | 1
market for waste paperboard | BR | market activity | reference product | waste paperboard | -1
sand quarry operation, extraction from river bed | BR | transforming activity | byproduct | waste rubber, unspecified | 3.44e-06
sand quarry operation, extraction from river bed | BR | transforming activity | byproduct | scrap steel | 1.8e-05
sand quarry operation, extraction from river bed | BR | transforming activity | reference product | sand | 1
grass silage production, organic | GLO | transforming activity | reference product | grass silage, organic | 1
deep well drilling, for deep geothermal power | PT | transforming activity | byproduct | drilling waste | 466
deep well drilling, for deep geothermal power | PT | transforming activity | reference product | deep well, drilled, for geothermal power | 1
deep well drilling, for deep geothermal power | PT | transforming activity | byproduct | wastewater, average | 0.6
market for waste polyethylene terephthalate | FI | market activity | reference product | waste polyethylene terephthalate | -1
market for potato seed, Swiss integrated production, at farm | GLO | market activity | reference product | potato seed, Swiss integrated production, at farm | 1
market for epoxy resin, liquid | GLO | market activity | reference product | epoxy resin, liquid | 1
heat and power co-generation, wood chips, 6667 kW, state-of-the-art 2014 | FR | transforming activity | byproduct | wastewater, average | 7.87e-07
heat and power co-generation, wood chips, 6667 kW, state-of-the-art 2014 | FR | transforming activity | byproduct | municipal solid waste | 3.28e-06
heat and power co-generation, wood chips, 6667 kW, state-of-the-art 2014 | FR | transforming activity | byproduct | wood ash mixture, pure | 0.000529
heat and power co-generation, wood chips, 6667 kW, state-of-the-art 2014 | FR | transforming activity | byproduct | waste mineral oil | 3.28e-06
heat and power co-generation, wood chips, 6667 kW, state-of-the-art 2014 | FR | transforming activity | reference product | heat, district or industrial, other than natural gas | 0.45
heat and power co-generation, wood chips, 6667 kW, state-of-the-art 2014 | FR | transforming activity | byproduct | electricity, high voltage | 0.041667
irrigation, drip | ES | transforming activity | reference product | irrigation | 1
irrigation, drip | ES | transforming activity | byproduct | waste polypropylene | 0.0099
irrigation, drip | ES | transforming activity | byproduct | waste bulk iron, excluding reinforcement | 0.001088
irrigation, drip | ES | transforming activity | byproduct | waste polyethylene | 0.0107
irrigation, drip | ES | transforming activity | byproduct | inert waste, for final disposal | 3.1e-06
market for methane sulfonic acid | GLO | market activity | reference product | methane sulfonic acid | 1
phthalimide-compound production | GLO | transforming activity | reference product | phthalimide-compound | 1
phthalimide-compound production | GLO | transforming activity | byproduct | inert waste, for final disposal | 0.030977
chipper production, mobile, diesel | GLO | transforming activity | byproduct | waste bulk iron, excluding reinforcement | 373
chipper production, mobile, diesel | GLO | transforming activity | byproduct | waste electric and electronic equipment | 144.71
chipper production, mobile, diesel | GLO | transforming activity | byproduct | waste rubber, unspecified | 2510
chipper production, mobile, diesel | GLO | transforming activity | byproduct | scrap copper | 51
chipper production, mobile, diesel | GLO | transforming activity | reference product | chipper, mobile, diesel | 1
chipper production, mobile, diesel | GLO | transforming activity | byproduct | wastewater from lorry production | 9.9975
chipper production, mobile, diesel | GLO | transforming activity | byproduct | waste aluminium | 578.15
chipper production, mobile, diesel | GLO | transforming activity | byproduct | scrap steel | 67666.35
chipper production, mobile, diesel | GLO | transforming activity | byproduct | wastewater, average | 59.9152
chipper production, mobile, diesel | GLO | transforming activity | byproduct | waste polypropylene | 1207.1938
chipper production, mobile, diesel | GLO | transforming activity | byproduct | waste glass sheet | 233.12
chipper production, mobile, diesel | GLO | transforming activity | byproduct | scrap lead acid battery | 295.3
impact extrusion of steel, cold, 4 strokes | RER | transforming activity | reference product | impact extrusion of steel, cold, 4 strokes | 1
photovoltaic slanted-roof installation, 3kWp, CIS, panel, mounted, on roof | GLO | transforming activity | reference product | photovoltaic slanted-roof installation, 3kWp, CIS, panel, mounted, on roof | 1
market for phosphorus oxychloride | GLO | market activity | reference product | phosphorus oxychloride | 1
ammonium carbonate production | GLO | transforming activity | reference product | ammonium carbonate | 1
market for absorption chiller, 100kW | GLO | market activity | reference product | absorption chiller, 100kW | 1
market for ammonium chloride | GLO | market activity | reference product | ammonium chloride | 1
market for sodium persulfate | GLO | market activity | reference product | sodium persulfate | 1
market for waste polystyrene | PT | market activity | reference product | waste polystyrene | -1
fatty alcohol sulfate production, palm oil | GLO | transforming activity | byproduct | inert waste, for final disposal | 0.00062
fatty alcohol sulfate production, palm oil | GLO | transforming activity | reference product | fatty alcohol sulfate | 1
packaging glass sorting facility construction | GLO | transforming activity | byproduct | waste concrete, not reinforced | 100000
packaging glass sorting facility construction | GLO | transforming activity | byproduct | waste polyethylene | 10000
packaging glass sorting facility construction | GLO | transforming activity | byproduct | electronics scrap from control units | 2500
packaging glass sorting facility construction | GLO | transforming activity | reference product | packaging glass sorting facility | 1
market for silicon, single crystal, Czochralski process, photovoltaics | RER | market activity | reference product | silicon, single crystal, Czochralski process, photovoltaics | 1
treatment of inert waste, sanitary landfill | Europe without Switzerland | transforming activity | byproduct | waste graphical paper | 3.88e-05
treatment of inert waste, sanitary landfill | Europe without Switzerland | transforming activity | reference product | inert waste | -1
treatment of inert waste, sanitary landfill | Europe without Switzerland | transforming activity | byproduct | waste plastic, mixture | 3.88e-05
tantalum production, powder, capacitor-grade | GLO | transforming activity | byproduct | non-sulfidic tailing, off-site | 9079.1
tantalum production, powder, capacitor-grade | GLO | transforming activity | reference product | tantalum, powder, capacitor-grade | 1
market for wheat grain, Swiss integrated production | CH | market activity | reference product | wheat grain, Swiss integrated production | 1
electricity, high voltage, import from FI | NO | transforming activity | reference product | electricity, high voltage | 1
market for rye grain, Swiss integrated production | GLO | market activity | reference product | rye grain, Swiss integrated production | 1
electricity production, photovoltaic, 3kWp slanted-roof installation, multi-Si, panel, mounted | CN-HN | transforming activity | reference product | electricity, low voltage | 1
electricity production, photovoltaic, 3kWp slanted-roof installation, multi-Si, panel, mounted | CN-HN | transforming activity | byproduct | wastewater, from residence | 5.1181e-06
skidder production | GLO | transforming activity | byproduct | scrap steel | 14168.7
skidder production | GLO | transforming activity | byproduct | waste glass sheet | 104
skidder production | GLO | transforming activity | byproduct | scrap lead acid battery | 83.9
skidder production | GLO | transforming activity | byproduct | waste aluminium | 117
skidder production | GLO | transforming activity | reference product | skidder | 1
skidder production | GLO | transforming activity | byproduct | scrap copper | 60
skidder production | GLO | transforming activity | byproduct | waste electric and electronic equipment | 60
skidder production | GLO | transforming activity | byproduct | waste rubber, unspecified | 730
skidder production | GLO | transforming activity | byproduct | wastewater from lorry production | 2.834
skidder production | GLO | transforming activity | byproduct | wastewater, average | 26.1601
skidder production | GLO | transforming activity | byproduct | waste polypropylene | 216.409
skidder production | GLO | transforming activity | byproduct | waste bulk iron, excluding reinforcement | 0
market for waste polyethylene | DE | market activity | reference product | waste polyethylene | -1
transport, passenger car, small size, petrol, EURO 4 | GLO | transforming activity | byproduct | tyre wear emissions, passenger car | 7.4265e-05
transport, passenger car, small size, petrol, EURO 4 | GLO | transforming activity | reference product | transport, passenger car, small size, petrol, EURO 4 | 1
transport, passenger car, small size, petrol, EURO 4 | GLO | transforming activity | byproduct | brake wear emissions, passenger car | 5.7725e-06
transport, passenger car, small size, petrol, EURO 4 | GLO | transforming activity | byproduct | road wear emissions, passenger car | 1.27e-05
treatment of waste glass sheet, collection for final disposal | GLO | transforming activity | byproduct | inert waste, for final disposal | 1
treatment of waste glass sheet, collection for final disposal | GLO | transforming activity | reference product | waste glass sheet | -1
Sohio process | GLO | transforming activity | reference product | acrylonitrile | 1
Sohio process | GLO | transforming activity | byproduct | acetonitrile | 0.12005
Sohio process | GLO | transforming activity | byproduct | hydrogen cyanide | 0.17011
electricity production, hydro, pumped storage | IN-WB | transforming activity | reference product | electricity, high voltage | 1
electricity production, hydro, pumped storage | IN-WB | transforming activity | byproduct | waste mineral oil | 7.56e-06
concrete production, for drilled piles, with cement CEM I | CH | transforming activity | byproduct | municipal solid waste | 0.05
concrete production, for drilled piles, with cement CEM I | CH | transforming activity | byproduct | waste concrete | 5.39
concrete production, for drilled piles, with cement CEM I | CH | transforming activity | reference product | concrete, for de-icing salt contact | 1
diesel, import from unspecified | PE | transforming activity | reference product | diesel | 1
market for polar fleece production, energy use only | GLO | market activity | reference product | polar fleece production, energy use only | 1
market for waste polyurethane | EE | market activity | reference product | waste polyurethane | -1
market for municipal solid waste | IE | market activity | reference product | municipal solid waste | -1
market for electricity, low voltage | MU | market activity | reference product | electricity, low voltage | 1
treatment of waste cement-fibre slab, municipal incineration | GLO | transforming activity | reference product | waste cement-fibre slab, dismantled | -1
treatment of waste cement-fibre slab, municipal incineration | GLO | transforming activity | byproduct | waste cement, hydrated | 0.00084558
treatment of waste cement-fibre slab, municipal incineration | GLO | transforming activity | byproduct | electricity, for reuse in municipal waste incineration only | 0.17761
treatment of waste cement-fibre slab, municipal incineration | GLO | transforming activity | byproduct | heat, for reuse in municipal waste incineration only | 1.4101
treatment of waste plastic, consumer electronics, dismantling, sorting and cleaning, formal sector | GLO | transforming activity | reference product | waste plastic, consumer electronics, sorted | 965.66
treatment of waste plastic, consumer electronics, dismantling, sorting and cleaning, formal sector | GLO | transforming activity | byproduct | waste plastic, consumer electronics | 34.34
treatment of zinc in car shredder residue, municipal incineration with fly ash extraction | CH | transforming activity | byproduct | waste cement, hydrated | 0.23559
treatment of zinc in car shredder residue, municipal incineration with fly ash extraction | CH | transforming activity | byproduct | metalliferous hydroxide sludge | 0.43907
treatment of zinc in car shredder residue, municipal incineration with fly ash extraction | CH | transforming activity | reference product | zinc in car shredder residue | -1
electricity voltage transformation from medium to low voltage | GE | transforming activity | reference product | electricity, low voltage | 1
stone wool production, packed | GLO | transforming activity | reference product | stone wool, packed | 1
transport, passenger, electric bicycle | CH | transforming activity | byproduct | decommissioned road | 5.2899e-05
transport, passenger, electric bicycle | CH | transforming activity | byproduct | used electric bicycle | 6.6667e-05
transport, passenger, electric bicycle | CH | transforming activity | reference product | transport, passenger, electric bicycle | 1
photovoltaic flat-roof installation, 3kWp, single-Si, on roof | GLO | transforming activity | reference product | photovoltaic flat-roof installation, 3kWp, single-Si, on roof | 1
electricity production, hydro, run-of-river | IN-KL | transforming activity | reference product | electricity, high voltage | 1
electricity production, hydro, run-of-river | IN-KL | transforming activity | byproduct | waste mineral oil | 7.56e-06
heat and power co-generation, hard coal | AT | transforming activity | byproduct | electricity, high voltage | 0.066944
heat and power co-generation, hard coal | AT | transforming activity | byproduct | hard coal ash | 0.000247
heat and power co-generation, hard coal | AT | transforming activity | reference product | heat, district or industrial, other than natural gas | 0.54
heat and power co-generation, hard coal | AT | transforming activity | byproduct | residue from cooling tower | 5e-06
market for hard disk drive, for desktop computer | GLO | market activity | reference product | hard disk drive, for desktop computer | 1
market for potato seed, organic, at farm | GLO | market activity | reference product | potato seed, organic, at farm | 1
treatment of used outside air intake, stainless steel, DN 370 | GLO | transforming activity | reference product | used outside air intake stainless steel, DN 370 | -1
treatment of used outside air intake, stainless steel, DN 370 | GLO | transforming activity | byproduct | waste bulk iron, excluding reinforcement | 30
treatment of used outside air intake, stainless steel, DN 370 | GLO | transforming activity | byproduct | waste polyethylene/polypropylene product | 2
market for transport, passenger car, small size, petrol, EURO 4 | GLO | market activity | reference product | transport, passenger car, small size, petrol, EURO 4 | 1
mine construction, phosphate rock | US | transforming activity | reference product | mine infrastructure, phosphate rock | 1
coking | GLO | transforming activity | reference product | coke | 23
coking | GLO | transforming activity | byproduct | coal tar | 0.032
coking | GLO | transforming activity | byproduct | benzene | 0.00798
coking | GLO | transforming activity | byproduct | coal gas | 4.38
market for operation, computer, laptop, 68% active work, label-certified electricity | GLO | market activity | reference product | operation, computer, laptop, 68% active work, label-certified electricity | 1
white spirit production | RER | transforming activity | reference product | white spirit | 1
celery675 production | GLO | transforming activity | reference product | celery | 1
market for land use change, annual crop | BR-RN | market activity | reference product | land use change, annual crop | 1
market for wood preservative, organic salt, Cr-free | GLO | market activity | reference product | wood preservative, organic salt, Cr-free | 1
light fuel oil production, petroleum refinery operation | CO | transforming activity | reference product | light fuel oil | 114.3596
light fuel oil production, petroleum refinery operation | CO | transforming activity | byproduct | hazardous waste, for underground deposit | 0.016129
light fuel oil production, petroleum refinery operation | CO | transforming activity | byproduct | waste gypsum | 0.026306
light fuel oil production, petroleum refinery operation | CO | transforming activity | byproduct | hazardous waste, for incineration | 0.034996
light fuel oil production, petroleum refinery operation | CO | transforming activity | byproduct | refinery sludge | 0.072001
market for land tenure, arable land, measured as carbon net primary productivity, annual crop | BR-TO | market activity | reference product | land tenure, arable land, measured as carbon net primary productivity, annual crop | 1
transport, freight, light commercial vehicle, unregulated | ZA | transforming activity | byproduct | brake wear emissions, lorry | 9.3325e-06
transport, freight, light commercial vehicle, unregulated | ZA | transforming activity | reference product | transport, freight, light commercial vehicle, unregulated | 1
transport, freight, light commercial vehicle, unregulated | ZA | transforming activity | byproduct | tyre wear emissions, lorry | 0.00012006
transport, freight, light commercial vehicle, unregulated | ZA | transforming activity | byproduct | road wear emissions, lorry | 2.0532e-05
ventilation control and wiring production, decentralized unit | RER | transforming activity | reference product | ventilation control and wiring, decentralized unit | 1
ventilation control and wiring production, decentralized unit | RER | transforming activity | byproduct | waste polyvinylchloride | 0.049
market for electricity, high voltage | LY | market activity | reference product | electricity, high voltage | 1
treatment of waste gypsum, sanitary landfill | GLO | transforming activity | byproduct | waste plastic, mixture | 3.88e-05
treatment of waste gypsum, sanitary landfill | GLO | transforming activity | byproduct | waste graphical paper | 3.88e-05
treatment of waste gypsum, sanitary landfill | GLO | transforming activity | byproduct | waste cement, hydrated | 0.000593
treatment of waste gypsum, sanitary landfill | GLO | transforming activity | reference product | waste gypsum | -1
market for esterquat | GLO | market activity | reference product | esterquat | 1
treatment of waste wood, untreated, municipal incineration | CH | transforming activity | reference product | waste wood, untreated | -1
treatment of waste wood, untreated, municipal incineration | CH | transforming activity | byproduct | waste cement, hydrated | 0.0017
petroleum and gas production, off-shore | NO | transforming activity | byproduct | waste natural gas, sweet | 24732000000
petroleum and gas production, off-shore | NO | transforming activity | byproduct | waste emulsion paint | 91000
petroleum and gas production, off-shore | NO | transforming activity | byproduct | waste mineral oil | 7569000
petroleum and gas production, off-shore | NO | transforming activity | reference product | natural gas, high pressure | 49620000000
petroleum and gas production, off-shore | NO | transforming activity | byproduct | municipal solid waste | 6740000
petroleum and gas production, off-shore | NO | transforming activity | byproduct | spent antifreezer liquid | 20631
petroleum and gas production, off-shore | NO | transforming activity | byproduct | low level radioactive waste | 31848
petroleum and gas production, off-shore | NO | transforming activity | reference product | petroleum | 159590000000
petroleum and gas production, off-shore | NO | transforming activity | byproduct | hazardous waste, for underground deposit | 9116000
petroleum and gas production, off-shore | NO | transforming activity | byproduct | waste wood, untreated | 1468000
phosphorus pentachloride production | GLO | transforming activity | reference product | phosphorus pentachloride | 1
heat and power co-generation, oil | CZ | transforming activity | byproduct | fly ash and scrubber sludge | 2.54e-06
heat and power co-generation, oil | CZ | transforming activity | byproduct | municipal solid waste | 1.5781e-05
heat and power co-generation, oil | CZ | transforming activity | byproduct | electricity, high voltage | 0.0375
heat and power co-generation, oil | CZ | transforming activity | byproduct | lignite ash | 1.3961e-06
heat and power co-generation, oil | CZ | transforming activity | byproduct | residue from cooling tower | 1.4598e-05
heat and power co-generation, oil | CZ | transforming activity | byproduct | waste mineral oil | 4.69e-05
heat and power co-generation, oil | CZ | transforming activity | byproduct | bilge oil | 2.013e-06
heat and power co-generation, oil | CZ | transforming activity | reference product | heat, district or industrial, other than natural gas | 0.444
market for alfalfa-grass mixture, Swiss integrated production | GLO | market activity | reference product | alfalfa-grass mixture, Swiss integrated production | 1
market for glycine | GLO | market activity | reference product | glycine | 1
market for maintenance, lorry 28 metric ton | GLO | market activity | reference product | maintenance, lorry 28 metric ton | 1
market for electricity, low voltage | CY | market activity | reference product | electricity, low voltage | 1
market for electricity, medium voltage | LV | market activity | reference product | electricity, medium voltage | 1
electricity production, nuclear, pressure water reactor | FRCC | transforming activity | byproduct | fly ash and scrubber sludge | 2.19e-06
electricity production, nuclear, pressure water reactor | FRCC | transforming activity | byproduct | waste mineral oil | 1.63e-06
electricity production, nuclear, pressure water reactor | FRCC | transforming activity | byproduct | low level radioactive waste | 1.8032e-09
electricity production, nuclear, pressure water reactor | FRCC | transforming activity | byproduct | hazardous waste, for incineration | 9.7e-07
electricity production, nuclear, pressure water reactor | FRCC | transforming activity | byproduct | spent nuclear fuel | 2.464e-06
electricity production, nuclear, pressure water reactor | FRCC | transforming activity | byproduct | low level radioactive waste for final repository | 2.84e-08
electricity production, nuclear, pressure water reactor | FRCC | transforming activity | reference product | electricity, high voltage | 1
ethanol production from potatoes | CH | transforming activity | reference product | ethanol, without water, in 95% solution state, from fermentation | 0.069111
ethanol production from potatoes | CH | transforming activity | byproduct | Distiller's Dried Grains with Solubles | 0.10795
ethanol production from potatoes | CH | transforming activity | byproduct | wastewater, from residence | 0.00077957
market for cottonseed, organic | IN | market activity | byproduct | cottonseed, organic | -1
market for cottonseed, organic | IN | market activity | reference product | cottonseed, organic | 1
graphite production, battery grade | GLO | transforming activity | reference product | graphite, battery grade | 1
land already in use, perennial cropland to forest, intensive | BR-GO | transforming activity | reference product | land tenure, arable land, measured as carbon net primary productivity, forest, intensive | 1
packaging box factory construction | RER | transforming activity | byproduct | electronics scrap from control units | 6250
packaging box factory construction | RER | transforming activity | byproduct | waste polyethylene | 25000
packaging box factory construction | RER | transforming activity | reference product | packaging box factory | 1
heat production, biogas, at diffusion absorption heat pump 4kW, future | GLO | transforming activity | reference product | heat, diffusion absorption heat pump | 1
heat and power co-generation, natural gas, combined cycle power plant, 400MW electrical | NL | transforming activity | byproduct | electricity, high voltage | 1
heat and power co-generation, natural gas, combined cycle power plant, 400MW electrical | NL | transforming activity | byproduct | residue from cooling tower | 7.2e-06
heat and power co-generation, natural gas, combined cycle power plant, 400MW electrical | NL | transforming activity | reference product | heat, district or industrial, natural gas | 2.47
heat and power co-generation, biogas, gas engine | FRCC | transforming activity | reference product | electricity, high voltage | 2.3364
heat and power co-generation, biogas, gas engine | FRCC | transforming activity | byproduct | heat, central or small-scale, other than natural gas | 12.0481
heat and power co-generation, biogas, gas engine | FRCC | transforming activity | byproduct | waste mineral oil | 0.00068197
packaging glass production, white | RER w/o CH+DE | transforming activity | reference product | packaging glass, white | 1
packaging glass production, white | RER w/o CH+DE | transforming activity | byproduct | municipal solid waste | 0.0055
packaging glass production, white | RER w/o CH+DE | transforming activity | byproduct | wastewater from glass production | 0.00176
cottonseed to generic market for energy feed | BD | transforming activity | byproduct | protein feed, 100% crude | 0.20121
cottonseed to generic market for energy feed | BD | transforming activity | reference product | energy feed, gross | 21.9674
electricity production, oil | FRCC | transforming activity | byproduct | residue from cooling tower | 0.00015601
electricity production, oil | FRCC | transforming activity | reference product | electricity, high voltage | 1
electricity production, oil | FRCC | transforming activity | byproduct | fly ash and scrubber sludge | 3.0349e-05
electricity production, oil | FRCC | transforming activity | byproduct | bilge oil | 2.4527e-05
electricity production, oil | FRCC | transforming activity | byproduct | waste mineral oil | 0.00062859
electricity production, oil | FRCC | transforming activity | byproduct | municipal solid waste | 0.0001727
electricity production, oil | FRCC | transforming activity | byproduct | lignite ash | 0.0006513
transport, passenger coach | CH | transforming activity | reference product | transport, passenger coach | 1
market for furnace, wood chips, softwood storage area, 50kW | GLO | market activity | reference product | furnace, wood chips, softwood storage area, 50kW | 1
steel production, electric, low-alloyed | CA-QC | transforming activity | byproduct | dust, unalloyed electric arc furnace steel | 0.0084777
steel production, electric, low-alloyed | CA-QC | transforming activity | byproduct | inert waste, for final disposal | 0.005
steel production, electric, low-alloyed | CA-QC | transforming activity | byproduct | slag, unalloyed electric arc furnace steel | 0.22114
steel production, electric, low-alloyed | CA-QC | transforming activity | byproduct | iron scrap, unsorted | 0.0072853
steel production, electric, low-alloyed | CA-QC | transforming activity | byproduct | spent solvent mixture | 4.7e-06
steel production, electric, low-alloyed | CA-QC | transforming activity | reference product | steel, low-alloyed | 1
market for butyrolactone | GLO | market activity | reference product | butyrolactone | 1
treatment of waste polyethylene terephthalate, for recycling, unsorted, sorting | GLO | transforming activity | reference product | waste polyethylene terephthalate, for recycling, unsorted | -1.0952
treatment of waste polyethylene terephthalate, for recycling, unsorted, sorting | GLO | transforming activity | byproduct | waste polyethylene terephthalate, for recycling, sorted | 1
treatment of waste polyethylene terephthalate, for recycling, unsorted, sorting | GLO | transforming activity | byproduct | municipal solid waste | 0.095234
treatment of waste polyethylene terephthalate, for recycling, unsorted, sorting | GLO | transforming activity | byproduct | iron scrap, unsorted | 0
market for photovoltaic slanted-roof installation, 3kWp, a-Si, panel, mounted, on roof | GLO | market activity | reference product | photovoltaic slanted-roof installation, 3kWp, a-Si, panel, mounted, on roof | 1
electricity production, hydro, pumped storage | IN-BR | transforming activity | reference product | electricity, high voltage | 1
electricity production, hydro, pumped storage | IN-BR | transforming activity | byproduct | waste mineral oil | 7.56e-06
market for heat and power co-generation unit, organic Rankine cycle, 1000kW electrical | GLO | market activity | reference product | heat and power co-generation unit, organic Rankine cycle, 1000kW electrical | 1
limestone quarry operation | IN | transforming activity | reference product | limestone, unprocessed | 1
receiver system construction, solar tower power plant, 20 MW | GLO | transforming activity | byproduct | wastewater, unpolluted | 13.283
receiver system construction, solar tower power plant, 20 MW | GLO | transforming activity | byproduct | waste concrete | 6152421
receiver system construction, solar tower power plant, 20 MW | GLO | transforming activity | byproduct | waste reinforcement steel | 1670797
receiver system construction, solar tower power plant, 20 MW | GLO | transforming activity | reference product | receiver system, solar tower power plant, 20 MW | 1
receiver system construction, solar tower power plant, 20 MW | GLO | transforming activity | byproduct | hazardous waste, for incineration | 1148
receiver system construction, solar tower power plant, 20 MW | GLO | transforming activity | byproduct | scrap copper | 427
clear-cutting, grassland to arable land, perennial crop | BR-ES | transforming activity | reference product | land tenure, arable land, measured as carbon net primary productivity, perennial crop | 1
treatment of municipal solid waste, incineration | CA-AB | transforming activity | byproduct | waste cement, hydrated | 0.02224
treatment of municipal solid waste, incineration | CA-AB | transforming activity | byproduct | aluminium scrap, post-consumer, prepared for melting | 0.0012162
treatment of municipal solid waste, incineration | CA-AB | transforming activity | byproduct | heat, for reuse in municipal waste incineration only | 0
treatment of municipal solid waste, incineration | CA-AB | transforming activity | reference product | municipal solid waste | -1
treatment of municipal solid waste, incineration | CA-AB | transforming activity | byproduct | iron scrap, sorted, pressed | 0.0097909
treatment of municipal solid waste, incineration | CA-AB | transforming activity | byproduct | electricity, for reuse in municipal waste incineration only | 0
treatment of municipal solid waste, incineration | CA-AB | transforming activity | byproduct | copper scrap, sorted, pressed | 0.00012319
polystyrene production, high impact | RER | transforming activity | byproduct | hazardous waste, for incineration | 0.0088033
polystyrene production, high impact | RER | transforming activity | byproduct | average incineration residue | 0.013551
polystyrene production, high impact | RER | transforming activity | byproduct | decommissioned chemical production facilities | 7.4239e-05
polystyrene production, high impact | RER | transforming activity | byproduct | waste plastic, mixture | 9.7839e-05
polystyrene production, high impact | RER | transforming activity | reference product | polystyrene, high impact | 1
polystyrene production, high impact | RER | transforming activity | byproduct | municipal solid waste | 0.02755
polystyrene production, high impact | RER | transforming activity | byproduct | waste wood, untreated | 5.171e-07
polystyrene production, high impact | RER | transforming activity | byproduct | spoil from hard coal mining | 0.049086
polystyrene production, high impact | RER | transforming activity | byproduct | coal slurry | 0.0068814
collector field area construction, solar tower power plant, 20 MW | ZA | transforming activity | byproduct | waste reinforcement steel | 4479341.75
collector field area construction, solar tower power plant, 20 MW | ZA | transforming activity | byproduct | scrap copper | 29818
collector field area construction, solar tower power plant, 20 MW | ZA | transforming activity | reference product | collector field area, solar tower power plant, 20 MW | 1
collector field area construction, solar tower power plant, 20 MW | ZA | transforming activity | byproduct | waste glass | 2179744
collector field area construction, solar tower power plant, 20 MW | ZA | transforming activity | byproduct | waste concrete | 6122600
collector field area construction, solar tower power plant, 20 MW | ZA | transforming activity | byproduct | waste reinforcement steel | 2411953.25
lignite briquettes production | GLO | transforming activity | reference product | lignite briquettes | 1
lignite briquettes production | GLO | transforming activity | byproduct | lignite ash | 0.0005
pump station construction | CH | transforming activity | byproduct | waste reinforcement steel | 4492
pump station construction | CH | transforming activity | reference product | pump station | 1
pump station construction | CH | transforming activity | byproduct | waste glass pane in burnable frame | 323
pump station construction | CH | transforming activity | byproduct | waste cement in concrete and mortar | 52812
pump station construction | CH | transforming activity | byproduct | waste reinforced concrete | 535870
pump station construction | CH | transforming activity | byproduct | waste polyvinylchloride | 1164
pump station construction | CH | transforming activity | byproduct | waste rubber, unspecified | 0.42
treatment of used Li-ion battery, hydrometallurgical treatment | GLO | transforming activity | reference product | used Li-ion battery | -1
treatment of used Li-ion battery, hydrometallurgical treatment | GLO | transforming activity | byproduct | cobalt | 0.34
treatment of used Li-ion battery, hydrometallurgical treatment | GLO | transforming activity | byproduct | waste graphical paper | 0.065
treatment of used Li-ion battery, hydrometallurgical treatment | GLO | transforming activity | byproduct | iron scrap, unsorted | 0.165
treatment of used Li-ion battery, hydrometallurgical treatment | GLO | transforming activity | byproduct | waste gypsum | 0.339
treatment of used Li-ion battery, hydrometallurgical treatment | GLO | transforming activity | byproduct | lithium carbonate | 0.198
treatment of used Li-ion battery, hydrometallurgical treatment | GLO | transforming activity | byproduct | non-Fe-Co-metals, from Li-ion battery, hydrometallurgical processing | 0.15
treatment of used Li-ion battery, hydrometallurgical treatment | GLO | transforming activity | byproduct | inert waste, for final disposal | 0.202
treatment of used Li-ion battery, hydrometallurgical treatment | GLO | transforming activity | byproduct | waste plastic, mixture | 0.065
drying of maize straw and whole-plant | CH | transforming activity | reference product | drying of maize straw and whole-plant | 1
fish canning, large fish | EC | transforming activity | byproduct | fish residues | 640
fish canning, large fish | EC | transforming activity | byproduct | waste polyethylene, for recycling, unsorted | 12.56
fish canning, large fish | EC | transforming activity | byproduct | wastewater from vegetable oil refinery | 115.0962
fish canning, large fish | EC | transforming activity | byproduct | scrap tin sheet | 452.4
fish canning, large fish | EC | transforming activity | reference product | fish canning, large fish | 1000
market for diethyl ether, without water, in 99.95% solution state | GLO | market activity | reference product | diethyl ether, without water, in 99.95% solution state | 1
market for transport, freight, inland waterways, barge tanker | GLO | market activity | reference product | transport, freight, inland waterways, barge tanker | 1
packaging glass production, brown | DE | transforming activity | byproduct | municipal solid waste | 0.005
packaging glass production, brown | DE | transforming activity | reference product | packaging glass, brown | 1
photovoltaics, electric installation for 570kWp module, open ground | GLO | transforming activity | byproduct | waste polyvinylchloride | 44.947
photovoltaics, electric installation for 570kWp module, open ground | GLO | transforming activity | byproduct | scrap copper | 1.3643
photovoltaics, electric installation for 570kWp module, open ground | GLO | transforming activity | byproduct | scrap steel | 55.6125
photovoltaics, electric installation for 570kWp module, open ground | GLO | transforming activity | byproduct | waste electric wiring | 1465.109
photovoltaics, electric installation for 570kWp module, open ground | GLO | transforming activity | byproduct | waste polyethylene/polypropylene product | 0.27286
photovoltaics, electric installation for 570kWp module, open ground | GLO | transforming activity | reference product | photovoltaic plant, electric installation for 570kWp open ground module | 1
plastic processing factory construction | RER | transforming activity | reference product | plastic processing factory | 1
potassium chloride production, from salar brine | GLO | transforming activity | reference product | potassium chloride, industrial grade | 1
potassium chloride production, from salar brine | GLO | transforming activity | byproduct | waste polyvinylfluoride | 0.018
tilapia feed production, commercial | GLO | transforming activity | reference product | tilapia feed, 24-28% protein | 0.5425
tractor production, 4-wheel, agricultural | GLO | transforming activity | byproduct | waste graphical paper | 0.006
tractor production, 4-wheel, agricultural | GLO | transforming activity | byproduct | waste plastic, mixture | 0.048
tractor production, 4-wheel, agricultural | GLO | transforming activity | byproduct | waste glass sheet | 0.012
tractor production, 4-wheel, agricultural | GLO | transforming activity | byproduct | waste mineral oil | 0.206
tractor production, 4-wheel, agricultural | GLO | transforming activity | reference product | tractor, 4-wheel, agricultural | 1
market for electricity, medium voltage | UY | market activity | reference product | electricity, medium voltage | 1
transmission network construction, electricity, medium voltage | CH | transforming activity | reference product | transmission network, electricity, medium voltage | 1
transmission network construction, electricity, medium voltage | CH | transforming activity | byproduct | waste polyethylene | 45.4
transmission network construction, electricity, medium voltage | CH | transforming activity | byproduct | waste polyvinylchloride | 136
transmission network construction, electricity, medium voltage | CH | transforming activity | byproduct | waste concrete | 7720
transmission network construction, electricity, medium voltage | CH | transforming activity | byproduct | waste wood pole, chrome preserved | 1460
transmission network construction, electricity, medium voltage | CH | transforming activity | byproduct | waste mineral oil | 313
market for land tenure, arable land, measured as carbon net primary productivity, annual crop | TH | market activity | reference product | land tenure, arable land, measured as carbon net primary productivity, annual crop | 1
rutile production, synthetic, 95% titanium dioxide, Benelite process | GLO | transforming activity | reference product | rutile, 95% titanium dioxide | 1
rutile production, synthetic, 95% titanium dioxide, Benelite process | GLO | transforming activity | byproduct | residue from rutile production, synthetic, 56% water | 3.607
maintenance, solid oxide fuel cell 125kW electrical, future | GLO | transforming activity | reference product | maintenance, solid oxide fuel cell, 125kW electrical, future | 1
treatment of used blower and heat exchange unit, decentralized, 180-250 m3/h | CH | transforming activity | byproduct | waste mineral wool | 2.2
treatment of used blower and heat exchange unit, decentralized, 180-250 m3/h | CH | transforming activity | byproduct | waste polystyrene | 6.6
treatment of used blower and heat exchange unit, decentralized, 180-250 m3/h | CH | transforming activity | byproduct | waste rubber, unspecified | 0.173
treatment of used blower and heat exchange unit, decentralized, 180-250 m3/h | CH | transforming activity | byproduct | waste paint on metal | 0.162
treatment of used blower and heat exchange unit, decentralized, 180-250 m3/h | CH | transforming activity | byproduct | electronics scrap from control units | 0.229
treatment of used blower and heat exchange unit, decentralized, 180-250 m3/h | CH | transforming activity | reference product | used blower and heat exchange unit decentralized, 180-250 m3/h | -1
treatment of used blower and heat exchange unit, decentralized, 180-250 m3/h | CH | transforming activity | byproduct | waste bulk iron, excluding reinforcement | 31.3
treatment of used blower and heat exchange unit, decentralized, 180-250 m3/h | CH | transforming activity | byproduct | waste polystyrene isolation, flame-retardant | 2.6
transport, freight, lorry with reefer, freezing | GLO | transforming activity | reference product | transport, freight, lorry with reefer, freezing | 1
market for iron (III) chloride, without water, in 40% solution state | GLO | market activity | reference product | iron (III) chloride, without water, in 40% solution state | 1
electricity production, oil | TH | transforming activity | byproduct | fly ash and scrubber sludge | 2.7249e-05
electricity production, oil | TH | transforming activity | byproduct | bilge oil | 2.2022e-05
electricity production, oil | TH | transforming activity | byproduct | waste mineral oil | 0.00056438
electricity production, oil | TH | transforming activity | byproduct | municipal solid waste | 0.00015506
electricity production, oil | TH | transforming activity | byproduct | lignite ash | 0.00058477
electricity production, oil | TH | transforming activity | byproduct | residue from cooling tower | 0.00014007
electricity production, oil | TH | transforming activity | reference product | electricity, high voltage | 1
electricity production, photovoltaic, 3kWp slanted-roof installation, multi-Si, panel, mounted | FRCC | transforming activity | byproduct | wastewater, from residence | 4.4411e-06
electricity production, photovoltaic, 3kWp slanted-roof installation, multi-Si, panel, mounted | FRCC | transforming activity | reference product | electricity, low voltage | 1
magnesium-alloy production, AZ91, diecasting | GLO | transforming activity | reference product | magnesium-alloy, AZ91, diecast | 1
heat and power co-generation, wood chips, 6667 kW | LV | transforming activity | byproduct | wastewater, average | 7.87e-07
heat and power co-generation, wood chips, 6667 kW | LV | transforming activity | byproduct | municipal solid waste | 3.28e-06
heat and power co-generation, wood chips, 6667 kW | LV | transforming activity | byproduct | wood ash mixture, pure | 0.000529
heat and power co-generation, wood chips, 6667 kW | LV | transforming activity | byproduct | waste mineral oil | 3.28e-06
heat and power co-generation, wood chips, 6667 kW | LV | transforming activity | byproduct | electricity, high voltage | 0.041667
heat and power co-generation, wood chips, 6667 kW | LV | transforming activity | reference product | heat, district or industrial, other than natural gas | 0.45
catch crop growing, ryegrass-red&Egyptian clover-mixture, August-April, organic fertiliser 80 kg N, three cuts | CH | transforming activity | reference product | ryegrass-red&Egyptian clover-mixture silage | 6633
coffee maker production | GLO | transforming activity | byproduct | scrap steel | 0.146
coffee maker production | GLO | transforming activity | byproduct | waste polypropylene | 0.947
coffee maker production | GLO | transforming activity | reference product | coffee maker | 1
coffee maker production | GLO | transforming activity | byproduct | scrap copper | 0.065
coffee maker production | GLO | transforming activity | byproduct | waste polyvinylchloride | 0.12
coffee maker production | GLO | transforming activity | byproduct | waste glass | 0.33
coffee maker production | GLO | transforming activity | byproduct | scrap aluminium | 0.08
market for building machine | GLO | market activity | reference product | building machine | 1
ventilation of dwellings, decentralized, 6 x 120 m3/h, steel ducts | GLO | transforming activity | byproduct | used flexible duct aluminium/PET, DN of 125 | 0.00103
ventilation of dwellings, decentralized, 6 x 120 m3/h, steel ducts | GLO | transforming activity | byproduct | used ventilation control and wiring decentralized unit | 0.000308
ventilation of dwellings, decentralized, 6 x 120 m3/h, steel ducts | GLO | transforming activity | reference product | ventilation of dwellings, decentralized, 6 x 120 m3/h | 1
ventilation of dwellings, decentralized, 6 x 120 m3/h, steel ducts | GLO | transforming activity | byproduct | used air filter in exhaust air valve | 0.0226
ventilation of dwellings, decentralized, 6 x 120 m3/h, steel ducts | GLO | transforming activity | byproduct | used air filter decentralized unit, 180-250 m3/h | 0.0151
ventilation of dwellings, decentralized, 6 x 120 m3/h, steel ducts | GLO | transforming activity | byproduct | used blower and heat exchange unit decentralized, 180-250 m3/h | 0.000308
ventilation of dwellings, decentralized, 6 x 120 m3/h, steel ducts | GLO | transforming activity | byproduct | used silencer steel, DN 125 | 0.00123
market for single-Si wafer, photovoltaic | GLO | market activity | reference product | single-Si wafer, photovoltaic | 1
market for waste graphical paper | GLO | market activity | reference product | waste graphical paper | -1
market for photovoltaic slanted-roof installation, 3kWp, CIS, panel, mounted, on roof | GLO | market activity | reference product | photovoltaic slanted-roof installation, 3kWp, CIS, panel, mounted, on roof | 1
market for iron(III) chloride, without water, in 14% iron solution state | GLO | market activity | reference product | iron(III) chloride, without water, in 14% iron solution state | 1
market for natural gas, unprocessed, at extraction | GLO | market activity | reference product | natural gas, unprocessed, at extraction | 1
steel production, electric, chromium steel 18/8 | GLO | transforming activity | byproduct | inert waste, for final disposal | 0.005
steel production, electric, chromium steel 18/8 | GLO | transforming activity | reference product | steel, chromium steel 18/8 | 1
steel production, electric, chromium steel 18/8 | GLO | transforming activity | byproduct | dust, alloyed electric arc furnace steel | 0.0051
steel production, electric, chromium steel 18/8 | GLO | transforming activity | byproduct | slag, unalloyed electric arc furnace steel | 0.07685
market for electricity, low voltage | RU | market activity | reference product | electricity, low voltage | 1
electricity production, hydro, reservoir, alpine region | IN-KA | transforming activity | byproduct | waste mineral oil | 7.56e-06
electricity production, hydro, reservoir, alpine region | IN-KA | transforming activity | reference product | electricity, high voltage | 1
electricity voltage transformation from high to medium voltage | SY | transforming activity | reference product | electricity, medium voltage | 1
market for waste polystyrene | CZ | market activity | reference product | waste polystyrene | -1
treatment of sludge from pulp and paper production, sanitary landfill | CH | transforming activity | reference product | sludge from pulp and paper production | -1
treatment of sludge from pulp and paper production, sanitary landfill | CH | transforming activity | byproduct | waste graphical paper | 3.88e-05
treatment of sludge from pulp and paper production, sanitary landfill | CH | transforming activity | byproduct | waste plastic, mixture | 3.88e-05
treatment of sludge from pulp and paper production, sanitary landfill | CH | transforming activity | byproduct | waste cement, hydrated | 0.00054
folpet production | RER | transforming activity | reference product | folpet | 1
folpet production | RER | transforming activity | byproduct | wastewater, average | 5.9275e-06
eucalyptus seedling production, in unheated greenhouse | GLO | transforming activity | reference product | eucalyptus seedling, for planting | 1000
eucalyptus seedling production, in unheated greenhouse | GLO | transforming activity | byproduct | waste polypropylene | 0.5573
cookstove production, gas or electric | GLO | transforming activity | reference product | cookstove | 1
cookstove production, gas or electric | GLO | transforming activity | byproduct | waste mineral wool | 1.1
cookstove production, gas or electric | GLO | transforming activity | byproduct | waste polyvinylchloride | 0.12
cookstove production, gas or electric | GLO | transforming activity | byproduct | waste paint | 7.2
cookstove production, gas or electric | GLO | transforming activity | byproduct | scrap copper | 0.38
cookstove production, gas or electric | GLO | transforming activity | byproduct | scrap aluminium | 0.09
cookstove production, gas or electric | GLO | transforming activity | byproduct | waste glass | 6
cookstove production, gas or electric | GLO | transforming activity | byproduct | scrap steel | 43
copper mine operation, sulfide ore | AU | transforming activity | reference product | copper concentrate, sulfide ore | 1
copper mine operation, sulfide ore | AU | transforming activity | byproduct | molybdenite | 0.00411
copper mine operation, sulfide ore | AU | transforming activity | byproduct | sulfidic tailings, from copper mine operation | 46.2
market for concrete roof tile | GLO | market activity | reference product | concrete roof tile | 1
market for triethylene glycol | RER | market activity | reference product | triethylene glycol | 1
heat and power co-generation, oil | MRO, US only | transforming activity | byproduct | fly ash and scrubber sludge | 2.89e-06
heat and power co-generation, oil | MRO, US only | transforming activity | byproduct | municipal solid waste | 1.4e-05
heat and power co-generation, oil | MRO, US only | transforming activity | byproduct | bilge oil | 2.37e-06
heat and power co-generation, oil | MRO, US only | transforming activity | byproduct | waste mineral oil | 7.06e-05
heat and power co-generation, oil | MRO, US only | transforming activity | reference product | heat, district or industrial, other than natural gas | 0.471
heat and power co-generation, oil | MRO, US only | transforming activity | byproduct | residue from cooling tower | 1.17e-05
heat and power co-generation, oil | MRO, US only | transforming activity | byproduct | electricity, high voltage | 0.074722
heat and power co-generation, oil | MRO, US only | transforming activity | byproduct | lignite ash | 7.77e-05
operation, computer, laptop, off mode | CH | transforming activity | reference product | operation, computer, laptop, off mode | 1
electricity production, hydro, run-of-river | CN-HB | transforming activity | byproduct | waste mineral oil | 7.56e-06
electricity production, hydro, run-of-river | CN-HB | transforming activity | reference product | electricity, high voltage | 1
electricity, high voltage, import from HN | GT | transforming activity | reference product | electricity, high voltage | 1
market for sawnwood, board, hardwood, dried (u=20%), planed | GLO | market activity | reference product | sawnwood, board, hardwood, dried (u=20%), planed | 1
heat production, untreated waste wood, at furnace 1000-5000 kW | GLO | transforming activity | byproduct | heat, district or industrial, other than natural gas | 1
heat production, untreated waste wood, at furnace 1000-5000 kW | GLO | transforming activity | reference product | waste wood, untreated | -0.07148
heat production, untreated waste wood, at furnace 1000-5000 kW | GLO | transforming activity | byproduct | wood ash mixture, pure | 0.00066667
market for continuous dyeing, fibre, cotton | GLO | market activity | reference product | continuous dyeing, fibre, cotton | 1
sunflower production, Swiss integrated production, intensive | GLO | transforming activity | reference product | sunflower seed, Swiss integrated production | 1
N-methyl-2-pyrrolidone production | GLO | transforming activity | reference product | N-methyl-2-pyrrolidone | 1
N-methyl-2-pyrrolidone production | GLO | transforming activity | byproduct | wastewater, average | 2.7e-06
land already in use, annual cropland to annual crop | BR-CE | transforming activity | reference product | land tenure, arable land, measured as carbon net primary productivity, annual crop | 1
lubricating oil production | RER | transforming activity | reference product | lubricating oil | 1
land already in use, perennial cropland to annual crop | MX | transforming activity | reference product | land tenure, arable land, measured as carbon net primary productivity, annual crop | 1
market for wood chips, dry, measured as dry mass | GLO | market activity | byproduct | wood chips, dry, measured as dry mass | -1
market for wood chips, dry, measured as dry mass | GLO | market activity | reference product | wood chips, dry, measured as dry mass | 1
treatment of waste plastic, consumer electronics, dismantling, sorting and cleaning, formal sector | IN | transforming activity | reference product | waste plastic, consumer electronics, sorted | 965.66
treatment of waste plastic, consumer electronics, dismantling, sorting and cleaning, formal sector | IN | transforming activity | byproduct | waste plastic, consumer electronics | 34.34
market for electricity, low voltage | NL | market activity | reference product | electricity, low voltage | 1
wood wool boards production, cement bonded | RER | transforming activity | reference product | wood wool boards, cement bonded | 1
sodium chlorate production, powder | GLO | transforming activity | reference product | sodium chlorate, powder | 1
sodium chlorate production, powder | GLO | transforming activity | byproduct | municipal solid waste | 0.107
hard coal, import from RLA | Europe, without Russia and Turkey | transforming activity | reference product | hard coal | 1
heat production, biogas, at diffusion absorption heat pump 4kW, future | CH | transforming activity | reference product | heat, diffusion absorption heat pump | 1
heat and power co-generation unit construction, 6400kW thermal, components for electricity only | CH | transforming activity | reference product | heat and power co-generation unit, 6400kW thermal, components for electricity only | 1
market for collector field area, solar tower power plant, 20 MW | GLO | market activity | reference product | collector field area, solar tower power plant, 20 MW | 1
nuclear power plant construction, boiling water reactor 1000MW | GLO | transforming activity | reference product | nuclear power plant, boiling water reactor 1000MW | 1
nuclear power plant construction, boiling water reactor 1000MW | GLO | transforming activity | byproduct | inert waste, for final disposal | 379000000
steam generation system construction, solar tower power plant, 20 MW | GLO | transforming activity | byproduct | waste reinforcement steel | 211670
steam generation system construction, solar tower power plant, 20 MW | GLO | transforming activity | byproduct | waste paint | 25
steam generation system construction, solar tower power plant, 20 MW | GLO | transforming activity | byproduct | scrap copper | 80
steam generation system construction, solar tower power plant, 20 MW | GLO | transforming activity | byproduct | waste concrete | 55014
steam generation system construction, solar tower power plant, 20 MW | GLO | transforming activity | byproduct | hazardous waste, for incineration | 6
steam generation system construction, solar tower power plant, 20 MW | GLO | transforming activity | reference product | steam generation system, solar tower power plant, 20 MW | 1
steam generation system construction, solar tower power plant, 20 MW | GLO | transforming activity | byproduct | wastewater, unpolluted | 8.649
market for chromite ore concentrate | GLO | market activity | reference product | chromite ore concentrate | 1
market for process-specific burdens, inert material landfill | CH | market activity | reference product | process-specific burdens, inert material landfill | 1
transistor production, auxilliaries and energy use | GLO | transforming activity | byproduct | scrap tin sheet | 0.69
transistor production, auxilliaries and energy use | GLO | transforming activity | reference product | transistor, auxilliaries and energy use | 1
transistor production, auxilliaries and energy use | GLO | transforming activity | byproduct | waste plastic, mixture | 2.42
transistor production, auxilliaries and energy use | GLO | transforming activity | byproduct | waste, from silicon wafer production, inorganic | 0.01
transistor production, auxilliaries and energy use | GLO | transforming activity | byproduct | wastewater, average | 0.00584
market for printed wiring board, mounted mainboard, desktop computer, Pb containing | GLO | market activity | reference product | printed wiring board, mounted mainboard, desktop computer, Pb containing | 1
market for fibre cement corrugated slab | GLO | market activity | reference product | fibre cement corrugated slab | 1
market for dryer | GLO | market activity | reference product | dryer | 1
treatment of lead in car shredder residue, municipal incineration | CH | transforming activity | byproduct | waste cement, hydrated | 0.503
treatment of lead in car shredder residue, municipal incineration | CH | transforming activity | reference product | lead in car shredder residue | -1
market for N,N-dimethylformamide | GLO | market activity | reference product | N,N-dimethylformamide | 1
impact extrusion of steel, warm, 4 strokes | GLO | transforming activity | reference product | impact extrusion of steel, warm, 4 strokes | 1
market for used refrigerant R-600a | GLO | market activity | reference product | used refrigerant R-600a | -1
treatment of decommissioned tram track | CH | transforming activity | reference product | decommissioned tram track | -1
electricity, high voltage, import from SI | AT | transforming activity | reference product | electricity, high voltage | 1
casting, steel, lost-wax | CA-QC | transforming activity | byproduct | waste mineral oil | 0.05429
casting, steel, lost-wax | CA-QC | transforming activity | byproduct | waste x-ray film | 0.001139
casting, steel, lost-wax | CA-QC | transforming activity | byproduct | scrap steel | 1.89
casting, steel, lost-wax | CA-QC | transforming activity | reference product | casting, steel, lost-wax | 1
casting, steel, lost-wax | CA-QC | transforming activity | byproduct | wastewater, average | 0.1012
casting, steel, lost-wax | CA-QC | transforming activity | byproduct | hazardous waste, for underground deposit | 0.19779
casting, steel, lost-wax | CA-QC | transforming activity | byproduct | municipal solid waste | 1.8879
gypsum fibreboard production | GLO | transforming activity | reference product | gypsum fibreboard | 1
natural gas production, liquefied | DZ | transforming activity | byproduct | waste natural gas, sweet | 0.1925
natural gas production, liquefied | DZ | transforming activity | reference product | natural gas, liquefied | 0.98718
land use change, perennial crop | PE | transforming activity | reference product | land use change, perennial crop | 1
electricity production, hydro, pumped storage | LT | transforming activity | byproduct | waste mineral oil | 7.56e-06
electricity production, hydro, pumped storage | LT | transforming activity | reference product | electricity, high voltage | 1
process-specific burdens, residual material landfill | CH | transforming activity | reference product | process-specific burdens, residual material landfill | 1
market for lightweight concrete block, expanded vermiculite | CH | market activity | reference product | lightweight concrete block, expanded vermiculite | 1
sewer grid construction, 4.7E10l/year, 583 km | GLO | transforming activity | byproduct | waste polyvinylchloride | 1890
sewer grid construction, 4.7E10l/year, 583 km | GLO | transforming activity | byproduct | waste concrete, not reinforced | 2030000
sewer grid construction, 4.7E10l/year, 583 km | GLO | transforming activity | byproduct | waste polyethylene | 45200
sewer grid construction, 4.7E10l/year, 583 km | GLO | transforming activity | byproduct | waste rubber, unspecified | 473
sewer grid construction, 4.7E10l/year, 583 km | GLO | transforming activity | reference product | sewer grid, 4.7E10l/year, 583 km | 1
market for styrene-acrylonitrile copolymer | GLO | market activity | reference product | styrene-acrylonitrile copolymer | 1
market for natural gas, high pressure | BE | market activity | reference product | natural gas, high pressure | 1
wood preservation, spray tunnel/deluging, water-based preservative, outdoor use, no ground contact | RER | transforming activity | reference product | wood preservation, spray tunnel/deluging, water-based, outdoor use, no ground contact | 1
methane production, 96% by volume, from biogas, high pressure, at user | CH | transforming activity | reference product | methane, 96% by volume, from biogas, high pressure, at user | 1
petrol production, 15% ETBE additive by volume, with ethanol from biomass | GLO | transforming activity | reference product | petrol, 15% ETBE additive by volume, with ethanol from biomass | 1
market for electricity, medium voltage | KR | market activity | reference product | electricity, medium voltage | 1
market for heat and power co-generation unit construction, 6400kW thermal, components for electricity only | GLO | market activity | reference product | heat and power co-generation unit, 6400kW thermal, components for electricity only | 1
market for vegetable oil methyl ester | GLO | market activity | reference product | vegetable oil methyl ester | 1
laser machining, metal, with YAG-laser, 330W power | GLO | transforming activity | reference product | laser machining, metal, with YAG-laser, 330W power | 1
heat production, natural gas, at industrial furnace >100kW | Europe without Switzerland | transforming activity | reference product | heat, district or industrial, natural gas | 1
market for electricity, medium voltage | FRCC | market activity | reference product | electricity, medium voltage | 1
market for limestone, unprocessed | CH | market activity | reference product | limestone, unprocessed | 1
machine operation, diesel, < 18.64 kW, high load factor | GLO | transforming activity | reference product | machine operation, diesel, < 18.64 kW, high load factor | 1
machine operation, diesel, < 18.64 kW, high load factor | GLO | transforming activity | byproduct | waste mineral oil | 0.035245
apple production | CN | transforming activity | byproduct | waste wood, untreated | 0.079426
apple production | CN | transforming activity | reference product | apple | 1
electricity production, photovoltaic, 3kWp slanted-roof installation, single-Si, panel, mounted | PT | transforming activity | reference product | electricity, low voltage | 1
electricity production, photovoltaic, 3kWp slanted-roof installation, single-Si, panel, mounted | PT | transforming activity | byproduct | wastewater, from residence | 3.91e-06
silver-gold mine operation with refinery | CL | transforming activity | byproduct | sulfidic tailings, from silver mine operation | 2251100000
silver-gold mine operation with refinery | CL | transforming activity | byproduct | gold | 2990
silver-gold mine operation with refinery | CL | transforming activity | reference product | silver | 112000
heat and power co-generation, natural gas, combined cycle power plant, 400MW electrical | PT | transforming activity | byproduct | electricity, high voltage | 1
heat and power co-generation, natural gas, combined cycle power plant, 400MW electrical | PT | transforming activity | byproduct | residue from cooling tower | 9.5745e-06
heat and power co-generation, natural gas, combined cycle power plant, 400MW electrical | PT | transforming activity | reference product | heat, district or industrial, natural gas | 25.2295
market for floating collar cage | GLO | market activity | reference product | floating collar cage | 1
impact extrusion of steel, cold, initial surface treatment | GLO | transforming activity | reference product | impact extrusion of steel, cold, initial surface treatment | 1
market for transport, passenger car, small size, diesel, EURO 4 | GLO | market activity | reference product | transport, passenger car, small size, diesel, EURO 4 | 1
market for sawnwood, lath, hardwood, raw, dried (u=10%) | GLO | market activity | reference product | sawnwood, lath, hardwood, raw, dried (u=10%) | 1
treatment of wastewater from liquid crystal display production, capacity 1.1E10l/year | CH | transforming activity | reference product | wastewater from liquid crystal display production | -1
treatment of wastewater from liquid crystal display production, capacity 1.1E10l/year | CH | transforming activity | byproduct | waste cement, hydrated | 0.0012383
treatment of wastewater from liquid crystal display production, capacity 1.1E10l/year | CH | transforming activity | byproduct | waste plastic, mixture | 0.0155
treatment of wastewater from liquid crystal display production, capacity 1.1E10l/year | CH | transforming activity | byproduct | waste graphical paper | 0.0155
electricity production, wind, 1-3MW turbine, onshore | CZ | transforming activity | byproduct | waste mineral oil | 4.9716e-05
electricity production, wind, 1-3MW turbine, onshore | CZ | transforming activity | reference product | electricity, high voltage | 1
electricity voltage transformation from medium to low voltage | LT | transforming activity | reference product | electricity, low voltage | 1
market for electricity, for reuse in municipal waste incineration only | JP | market activity | byproduct | electricity, for reuse in municipal waste incineration only | -1
market for electricity, for reuse in municipal waste incineration only | JP | market activity | reference product | electricity, for reuse in municipal waste incineration only | 1
electricity, high voltage, import from SK | CZ | transforming activity | reference product | electricity, high voltage | 1
market for electricity, high voltage | BH | market activity | reference product | electricity, high voltage | 1
market for heat, for reuse in municipal waste incineration only | SE | market activity | byproduct | heat, for reuse in municipal waste incineration only | -1
market for heat, for reuse in municipal waste incineration only | SE | market activity | reference product | heat, for reuse in municipal waste incineration only | 1
market for magnetite | GLO | market activity | reference product | magnetite | 1
nutrient supply from manure, solid, cattle | GLO | transforming activity | byproduct | potassium fertiliser, as K2O | 0.0087
nutrient supply from manure, solid, cattle | GLO | transforming activity | reference product | nitrogen fertiliser, as N | 0.0017
nutrient supply from manure, solid, cattle | GLO | transforming activity | byproduct | phosphate fertiliser, as P2O5 | 0.0027
silicone product production | RER | transforming activity | byproduct | hazardous waste, for incineration | 0.036645
silicone product production | RER | transforming activity | reference product | silicone product | 1
silicone product production | RER | transforming activity | byproduct | municipal solid waste | 0.025543
aluminium turning, average, conventional | GLO | transforming activity | reference product | aluminium removed by turning, average, conventional | 1
soybean meal and crude oil production | RER | transforming activity | reference product | soybean meal | 4.6
soybean meal and crude oil production | RER | transforming activity | byproduct | soybean oil, crude | 1
operation, housing system, pig, fully-slatted floor | GLO | transforming activity | reference product | operation, housing system, pig, fully-slatted floor, per pig place | 1
forwarder production | GLO | transforming activity | byproduct | scrap copper | 11
forwarder production | GLO | transforming activity | byproduct | waste aluminium | 80.6
forwarder production | GLO | transforming activity | byproduct | waste electric and electronic equipment | 55
forwarder production | GLO | transforming activity | byproduct | wastewater, average | 28.59
forwarder production | GLO | transforming activity | byproduct | waste bulk iron, excluding reinforcement | 2667
forwarder production | GLO | transforming activity | reference product | forwarder | 1
forwarder production | GLO | transforming activity | byproduct | scrap steel | 12348.85
forwarder production | GLO | transforming activity | byproduct | scrap lead acid battery | 76.9
forwarder production | GLO | transforming activity | byproduct | waste rubber, unspecified | 1392
forwarder production | GLO | transforming activity | byproduct | waste glass sheet | 119.35
forwarder production | GLO | transforming activity | byproduct | wastewater from lorry production | 3.1
forwarder production | GLO | transforming activity | byproduct | waste polypropylene | 309.6314
ethoxylated alcohol (AE7) production, petrochemical | GLO | transforming activity | reference product | ethoxylated alcohol (AE7) | 1
ethoxylated alcohol (AE7) production, petrochemical | GLO | transforming activity | byproduct | wastewater, average | 2.7e-06
wheat production | IN | transforming activity | reference product | wheat grain | 1
market for container, for collection of post-consumer waste plastic for recycling | CH | market activity | reference product | container, for collection of post-consumer waste plastic for recycling | 1
electricity production, natural gas, aluminium industry | IAI Area, EU27 & EFTA | transforming activity | reference product | electricity, high voltage, aluminium industry | 1
market for grass seed, Swiss integrated production, at farm | GLO | market activity | reference product | grass seed, Swiss integrated production, at farm | 1
operation, intermodal shipping container, 20-foot | GLO | transforming activity | reference product | operation, intermodal shipping container | 1
debarking, softwood, in forest | RER | transforming activity | byproduct | bark chips, wet, measured as dry mass | 45
debarking, softwood, in forest | RER | transforming activity | reference product | sawlog and veneer log, softwood, debarked, measured as solid wood | 1
market for solvent, organic | GLO | market activity | reference product | solvent, organic | 1
market for pyridazine-compound | GLO | market activity | reference product | pyridazine-compound | 1
operation, computer, desktop, with liquid crystal display, off mode | Europe without Switzerland | transforming activity | reference product | operation, computer, desktop, with liquid crystal display, off mode | 1
wood pellet production | GLO | transforming activity | reference product | wood pellet, measured as dry mass | 1
wood pellet production | GLO | transforming activity | byproduct | waste mineral oil | 8.4e-05
sugarcane processing, traditional annexed plant | BR | transforming activity | reference product | sugar, from sugarcane | 51.3
sugarcane processing, traditional annexed plant | BR | transforming activity | byproduct | bagasse, from sugarcane | 81.8
sugarcane processing, traditional annexed plant | BR | transforming activity | byproduct | ash, from combustion of bagasse from sugarcane | 3.2
sugarcane processing, traditional annexed plant | BR | transforming activity | byproduct | filter cake, from sugarcane juice filtration | 54.2
sugarcane processing, traditional annexed plant | BR | transforming activity | byproduct | ethanol, without water, in 99.7% solution state, from fermentation | 18
sugarcane processing, traditional annexed plant | BR | transforming activity | byproduct | ethanol, without water, in 95% solution state, from fermentation | 24
sugarcane processing, traditional annexed plant | BR | transforming activity | byproduct | vinasse, from fermentation of sugarcane | 509.6
market for orthophthalic acid based unsaturated polyester resin | GLO | market activity | reference product | orthophthalic acid based unsaturated polyester resin | 1
market for waste asphalt | GLO | market activity | reference product | waste asphalt | -1
treatment of waste emulsion paint, municipal incineration | GLO | transforming activity | reference product | waste emulsion paint | -1
treatment of waste emulsion paint, municipal incineration | GLO | transforming activity | byproduct | waste cement, hydrated | 0.16121
treatment of waste emulsion paint, municipal incineration | GLO | transforming activity | byproduct | electricity, for reuse in municipal waste incineration only | 0.31647
treatment of waste emulsion paint, municipal incineration | GLO | transforming activity | byproduct | heat, for reuse in municipal waste incineration only | 2.5127
electricity production, natural gas, conventional power plant | NL | transforming activity | reference product | electricity, high voltage | 1
electricity production, natural gas, conventional power plant | NL | transforming activity | byproduct | residue from cooling tower | 1e-05
electricity voltage transformation from medium to low voltage | CA-PE | transforming activity | reference product | electricity, low voltage | 1
transport, freight, lorry, all sizes, EURO1 to generic market for transport, freight, lorry, unspecified | ZA | transforming activity | reference product | transport, freight, lorry, unspecified | 1
market for polyethylene terephthalate, granulate, amorphous, recycled | GLO | market activity | byproduct | polyethylene terephthalate, granulate, amorphous, recycled | -1
market for polyethylene terephthalate, granulate, amorphous, recycled | GLO | market activity | reference product | polyethylene terephthalate, granulate, amorphous, recycled | 1
electricity production, photovoltaic, 3kWp slanted-roof installation, single-Si, panel, mounted | CN-SA | transforming activity | byproduct | wastewater, from residence | 4.7423e-06
electricity production, photovoltaic, 3kWp slanted-roof installation, single-Si, panel, mounted | CN-SA | transforming activity | reference product | electricity, low voltage | 1
aluminium milling, dressing | GLO | transforming activity | byproduct | waste mineral oil | 0.00382
aluminium milling, dressing | GLO | transforming activity | reference product | aluminium removed by milling, dressing | 1
carbon fibre reinforced plastic, injection moulded | GLO | transforming activity | reference product | carbon fibre reinforced plastic, injection moulded | 1
carbon fibre reinforced plastic, injection moulded | GLO | transforming activity | byproduct | waste asphalt | 0.231
market for diesel, low-sulfur | BR | market activity | byproduct | municipal solid waste | 6.27e-06
market for diesel, low-sulfur | BR | market activity | byproduct | rainwater mineral oil storage | 7.5e-05
market for diesel, low-sulfur | BR | market activity | reference product | diesel, low-sulfur | 1
market for diesel, low-sulfur | BR | market activity | byproduct | wastewater, average | 6.89e-07
market for diesel, low-sulfur | BR | market activity | byproduct | fly ash and scrubber sludge | 0.000168
operation, intermodal shipping container, 45-foot, high-cube | GLO | transforming activity | reference product | operation, intermodal shipping container | 1
linseed production | RU | transforming activity | reference product | linseed | 1
electricity production, wind, <1MW turbine, onshore | KR | transforming activity | byproduct | waste mineral oil | 4.1863e-05
electricity production, wind, <1MW turbine, onshore | KR | transforming activity | reference product | electricity, high voltage | 1
impact extrusion of steel, cold, 4 strokes | GLO | transforming activity | reference product | impact extrusion of steel, cold, 4 strokes | 1
electricity production, photovoltaic, 3kWp slanted-roof installation, single-Si, panel, mounted | SERC | transforming activity | byproduct | wastewater, from residence | 4.3256e-06
electricity production, photovoltaic, 3kWp slanted-roof installation, single-Si, panel, mounted | SERC | transforming activity | reference product | electricity, low voltage | 1
clear-cutting, primary forest to arable land, perennial crop | BR-AP | transforming activity | reference product | land tenure, arable land, measured as carbon net primary productivity, perennial crop | 1
monoammonium phosphate production | GLO | transforming activity | reference product | phosphate fertiliser, as P2O5 | 0.52
monoammonium phosphate production | GLO | transforming activity | byproduct | nitrogen fertiliser, as N | 0.11
solid unbleached board production | GLO | transforming activity | byproduct | ash from paper production sludge | 0.00304
solid unbleached board production | GLO | transforming activity | byproduct | sludge from pulp and paper production | 0.0108
solid unbleached board production | GLO | transforming activity | byproduct | wood ash mixture, pure | 0.0277
solid unbleached board production | GLO | transforming activity | byproduct | bilge oil | 0.0004
solid unbleached board production | GLO | transforming activity | reference product | solid unbleached board | 1
water pump operation, diesel | MA | transforming activity | reference product | water pump operation, diesel | 1
water pump operation, diesel | MA | transforming activity | byproduct | waste mineral oil | 0.00051402
market for phosphorous chloride | GLO | market activity | reference product | phosphorous chloride | 1
treatment of used bicycle | GLO | transforming activity | byproduct | waste plastic, mixture | 1.9875
treatment of used bicycle | GLO | transforming activity | reference product | used bicycle | -1
treatment of used bicycle | GLO | transforming activity | byproduct | waste rubber, unspecified | 0.28125
treatment of used bicycle | GLO | transforming activity | byproduct | zinc in car shredder residue | 0.091027
electricity production, photovoltaic, 3kWp slanted-roof installation, multi-Si, panel, mounted | IN-JH | transforming activity | reference product | electricity, low voltage | 1
electricity production, photovoltaic, 3kWp slanted-roof installation, multi-Si, panel, mounted | IN-JH | transforming activity | byproduct | wastewater, from residence | 4.0441e-06
market for impact extrusion of steel, cold, tempering | GLO | market activity | reference product | impact extrusion of steel, cold, tempering | 1
market for concrete, 20MPa | CO | market activity | reference product | concrete, 20MPa | 1
market for electricity, high voltage | TZ | market activity | reference product | electricity, high voltage | 1
clear-cutting, grassland to arable land, pasture, man made | BR-MT | transforming activity | reference product | land tenure, arable land, measured as carbon net primary productivity, pasture, man made | 1
hay production, Swiss integrated production, intensive | CH | transforming activity | reference product | hay, Swiss integrated production, intensive | 1
heat and power co-generation, natural gas, conventional power plant, 100MW electrical | GLO | transforming activity | reference product | heat, district or industrial, natural gas | 4.1
heat and power co-generation, natural gas, conventional power plant, 100MW electrical | GLO | transforming activity | byproduct | electricity, high voltage | 1
heat and power co-generation, natural gas, conventional power plant, 100MW electrical | GLO | transforming activity | byproduct | residue from cooling tower | 1.165e-05
polyester resin production, unsaturated | GLO | transforming activity | reference product | polyester resin, unsaturated | 1
electricity production, photovoltaic, 570kWp open ground installation, multi-Si | CN-TJ | transforming activity | byproduct | wastewater, from residence | 2.6886e-08
electricity production, photovoltaic, 570kWp open ground installation, multi-Si | CN-TJ | transforming activity | reference product | electricity, low voltage | 1
sugarcane production | CO | transforming activity | reference product | sugarcane | 1
kerosene, import from unspecified | IN | transforming activity | reference product | kerosene | 1
market for barley grain, feed, Swiss integrated production | CH | market activity | reference product | barley grain, feed, Swiss integrated production | 1
electricity production, natural gas, conventional power plant | CA-AB | transforming activity | reference product | electricity, high voltage | 1
electricity production, natural gas, conventional power plant | CA-AB | transforming activity | byproduct | residue from cooling tower | 1.2121e-05
green manure growing, organic, until April | CH | transforming activity | reference product | green manure, organic, until April | 1
market for heat and power co-generation unit construction, 6400kW thermal, building | GLO | market activity | reference product | heat and power co-generation unit, 6400kW thermal, building | 1
market for petrol, low-sulfur | GLO | market activity | byproduct | fly ash and scrubber sludge | 0.000168
market for petrol, low-sulfur | GLO | market activity | byproduct | municipal solid waste | 6.27e-06
market for petrol, low-sulfur | GLO | market activity | byproduct | rainwater mineral oil storage | 7.5e-05
market for petrol, low-sulfur | GLO | market activity | reference product | petrol, low-sulfur | 1
market for petrol, low-sulfur | GLO | market activity | byproduct | wastewater, average | 6.89e-07
water production, deionised | GLO | transforming activity | byproduct | sewage sludge | 2.22e-05
water production, deionised | GLO | transforming activity | byproduct | wastewater, unpolluted | 8.0303e-05
water production, deionised | GLO | transforming activity | reference product | water, deionised | 1
primary zinc production from concentrate | CA-QC | transforming activity | byproduct | municipal solid waste | 0.003522
primary zinc production from concentrate | CA-QC | transforming activity | byproduct | waste mineral oil | 6.452e-05
primary zinc production from concentrate | CA-QC | transforming activity | byproduct | waste paper, unsorted | 9.108e-05
primary zinc production from concentrate | CA-QC | transforming activity | byproduct | waste plastic, mixture | 1.139e-05
primary zinc production from concentrate | CA-QC | transforming activity | byproduct | waste wood, untreated | 4.364e-05
primary zinc production from concentrate | CA-QC | transforming activity | byproduct | waste glass | 1.917e-06
primary zinc production from concentrate | CA-QC | transforming activity | byproduct | iron scrap, unsorted | 0.0020972
primary zinc production from concentrate | CA-QC | transforming activity | byproduct | copper scrap, sorted, pressed | 0.0002277
primary zinc production from concentrate | CA-QC | transforming activity | byproduct | hazardous waste, for underground deposit | 0.004258
primary zinc production from concentrate | CA-QC | transforming activity | byproduct | sulfur dioxide, liquid | 0.001328
primary zinc production from concentrate | CA-QC | transforming activity | byproduct | copper cake | 0.00912
primary zinc production from concentrate | CA-QC | transforming activity | byproduct | aluminium scrap, new | 0.002152
primary zinc production from concentrate | CA-QC | transforming activity | byproduct | cadmium sludge from zinc electrolysis | 0.001898
primary zinc production from concentrate | CA-QC | transforming activity | reference product | zinc | 1
primary zinc production from concentrate | CA-QC | transforming activity | byproduct | sulfuric acid | 1.574
selective coating, copper sheet, black majic | GLO | transforming activity | byproduct | hazardous waste, for incineration | 0.17211
selective coating, copper sheet, black majic | GLO | transforming activity | byproduct | wastewater, unpolluted, from residence | 0.0006899
selective coating, copper sheet, black majic | GLO | transforming activity | reference product | selective coat, copper sheet, black majic | 1
fibre-reinforced concrete production, steel | BR | transforming activity | byproduct | wastewater from concrete production | 0.161
fibre-reinforced concrete production, steel | BR | transforming activity | reference product | fibre-reinforced concrete | 1
fibre-reinforced concrete production, steel | BR | transforming activity | byproduct | waste rubber, unspecified | 0.0345
fibre-reinforced concrete production, steel | BR | transforming activity | byproduct | waste mineral oil | 0.0499
fibre-reinforced concrete production, steel | BR | transforming activity | byproduct | scrap steel | 0.0238
fibre-reinforced concrete production, steel | BR | transforming activity | byproduct | waste concrete | 87.666
operation, printer, laser, colour, per kg printed paper | GLO | transforming activity | reference product | printed paper | 1
operation, printer, laser, colour, per kg printed paper | GLO | transforming activity | byproduct | used toner module, laser printer, colour | 0.0352
heat and power co-generation, lignite | RO | transforming activity | reference product | heat, district or industrial, other than natural gas | 0.11
heat and power co-generation, lignite | RO | transforming activity | byproduct | lignite ash | 0.0147
heat and power co-generation, lignite | RO | transforming activity | byproduct | residue from cooling tower | 5e-06
heat and power co-generation, lignite | RO | transforming activity | byproduct | electricity, high voltage | 0.083889
irrigation, drip | US | transforming activity | byproduct | waste polypropylene | 0.0099
irrigation, drip | US | transforming activity | byproduct | waste polyethylene | 0.0107
irrigation, drip | US | transforming activity | byproduct | waste bulk iron, excluding reinforcement | 0.001088
irrigation, drip | US | transforming activity | byproduct | inert waste, for final disposal | 3.1e-06
irrigation, drip | US | transforming activity | reference product | irrigation | 1
heat and power co-generation, natural gas, combined cycle power plant, 400MW electrical | LU | transforming activity | byproduct | residue from cooling tower | 7.4074e-06
heat and power co-generation, natural gas, combined cycle power plant, 400MW electrical | LU | transforming activity | byproduct | electricity, high voltage | 1
heat and power co-generation, natural gas, combined cycle power plant, 400MW electrical | LU | transforming activity | reference product | heat, district or industrial, natural gas | 1.24
potato production, Swiss integrated production, intensive | GLO | transforming activity | reference product | potato, Swiss integrated production | 1
aluminium turning, primarily roughing, computer numerical controlled | RER | transforming activity | reference product | aluminium removed by turning, primarily roughing, computer numerical controlled | 1
aluminium turning, primarily roughing, computer numerical controlled | RER | transforming activity | byproduct | waste mineral oil | 0.00382
sugar beet production | CH | transforming activity | reference product | sugar beet | 1
sugar beet production | CH | transforming activity | byproduct | biowaste | 0.0033333
textile production, cotton, circular knitting | GLO | transforming activity | reference product | textile, knit cotton | 1
textile production, cotton, circular knitting | GLO | transforming activity | byproduct | waste mineral oil | 0.000885
textile production, cotton, circular knitting | GLO | transforming activity | byproduct | waste yarn and waste textile | 0.02
transport, freight, lorry >32 metric ton, EURO4 | RER | transforming activity | byproduct | brake wear emissions, lorry | 1.6912e-05
transport, freight, lorry >32 metric ton, EURO4 | RER | transforming activity | byproduct | tyre wear emissions, lorry | 0.00016756
transport, freight, lorry >32 metric ton, EURO4 | RER | transforming activity | reference product | transport, freight, lorry >32 metric ton, EURO4 | 1
transport, freight, lorry >32 metric ton, EURO4 | RER | transforming activity | byproduct | road wear emissions, lorry | 1.4561e-05
market for electricity, low voltage | EE | market activity | reference product | electricity, low voltage | 1
treatment of blast furnace gas, in power plant | CN-SA | transforming activity | byproduct | electricity, high voltage | 0.095278
treatment of blast furnace gas, in power plant | CN-SA | transforming activity | reference product | blast furnace gas | -1
treatment of blast furnace gas, in power plant | CN-SA | transforming activity | byproduct | heat, district or industrial, other than natural gas | 0.145
electricity, high voltage, import from JO | EG | transforming activity | reference product | electricity, high voltage | 1
treatment of hard coal ash, residual material landfill | PT | transforming activity | reference product | hard coal ash | -1
market for pitch | GLO | market activity | reference product | pitch | 1
electricity production, hydro, run-of-river | TRE | transforming activity | byproduct | waste mineral oil | 7.56e-06
electricity production, hydro, run-of-river | TRE | transforming activity | reference product | electricity, high voltage | 1
market for waste polyurethane seal | GLO | market activity | reference product | waste polyurethane seal | -1
market for waste fibreboard | CH | market activity | reference product | waste fibreboard | -1
nuclear fuel element production, for pressure water reactor, UO2 4.2% centrifuge & MOX | GLO | transforming activity | reference product | nuclear fuel element, for pressure water reactor, UO2 4.2% centrifuge & MOX | 1
lath, hardwood, raw, kiln drying to u=20% | CA-QC | transforming activity | reference product | sawnwood, lath, hardwood, raw, dried (u=20%) | 1
lath, hardwood, raw, kiln drying to u=20% | CA-QC | transforming activity | byproduct | wood ash mixture, pure | 0.448
market for dimethylaminopropylamine | GLO | market activity | reference product | dimethylaminopropylamine | 1
greenhouse construction, plastic walls and roof, metal tubes | GLO | transforming activity | byproduct | aluminium scrap, post-consumer | 0.0064
greenhouse construction, plastic walls and roof, metal tubes | GLO | transforming activity | byproduct | waste polyvinylchloride | 0.122
greenhouse construction, plastic walls and roof, metal tubes | GLO | transforming activity | byproduct | waste plastic, mixture | 0.1331
greenhouse construction, plastic walls and roof, metal tubes | GLO | transforming activity | byproduct | iron scrap, unsorted | 0.605
greenhouse construction, plastic walls and roof, metal tubes | GLO | transforming activity | byproduct | waste concrete | 0.95151
greenhouse construction, plastic walls and roof, metal tubes | GLO | transforming activity | reference product | greenhouse, plastic walls and roof | 1
greenhouse construction, plastic walls and roof, metal tubes | GLO | transforming activity | byproduct | waste electric and electronic equipment | 0.000664
greenhouse construction, plastic walls and roof, metal tubes | GLO | transforming activity | byproduct | waste rubber, unspecified | 0.0003
market for furnace, logs, softwood storage area, 6kW | GLO | market activity | reference product | furnace, logs, softwood storage area, 6kW | 1
wire drawing, copper | RER | transforming activity | byproduct | waste mineral oil | 0.00432
wire drawing, copper | RER | transforming activity | byproduct | municipal solid waste | 0.023192
wire drawing, copper | RER | transforming activity | byproduct | hazardous waste, for underground deposit | 0.015462
wire drawing, copper | RER | transforming activity | reference product | wire drawing, copper | 1
market for used intermodal shipping container, 40-foot | GLO | market activity | reference product | used intermodal shipping container, 40-foot | -1
drying of grass | CH | transforming activity | reference product | drying of grass | 1
electricity voltage transformation from high to medium voltage | LV | transforming activity | reference product | electricity, medium voltage | 1
market for sanforizing, textile | GLO | market activity | reference product | sanforizing, textile | 1
market for natural gas, high pressure | JP | market activity | reference product | natural gas, high pressure | 1
market for 2-butanol | GLO | market activity | reference product | 2-butanol | 1
liquid crystal display production, minor components, auxilliaries and assembly effort | GLO | transforming activity | byproduct | waste mineral oil | 0.0041927
liquid crystal display production, minor components, auxilliaries and assembly effort | GLO | transforming activity | byproduct | refinery sludge | 0.0080469
liquid crystal display production, minor components, auxilliaries and assembly effort | GLO | transforming activity | byproduct | spent solvent mixture | 0.87294
liquid crystal display production, minor components, auxilliaries and assembly effort | GLO | transforming activity | byproduct | wastewater from liquid crystal display production | 0.3737
liquid crystal display production, minor components, auxilliaries and assembly effort | GLO | transforming activity | reference product | liquid crystal display, minor components, auxilliaries and assembly effort | 1
liquid crystal display production, minor components, auxilliaries and assembly effort | GLO | transforming activity | byproduct | sludge, NaCl electrolysis | 0.014922
liquid crystal display production, minor components, auxilliaries and assembly effort | GLO | transforming activity | byproduct | waste plastic, consumer electronics | 0.2099
liquid crystal display production, minor components, auxilliaries and assembly effort | GLO | transforming activity | byproduct | waste glass | 0.11995
cast iron milling, small parts | RER | transforming activity | byproduct | waste mineral oil | 0.00382
cast iron milling, small parts | RER | transforming activity | reference product | cast iron removed by milling, small parts | 1
market for natural gas, low pressure | CH | market activity | reference product | natural gas, low pressure | 0.025641
electricity production, wind, 1-3MW turbine, onshore | CN-HE | transforming activity | byproduct | waste mineral oil | 5.8279e-05
electricity production, wind, 1-3MW turbine, onshore | CN-HE | transforming activity | reference product | electricity, high voltage | 1
hardwood forestry, beech, sustainable forest management | DE | transforming activity | reference product | sawlog and veneer log, hardwood, measured as solid wood under bark | 0.26
hardwood forestry, beech, sustainable forest management | DE | transforming activity | reference product | pulpwood, hardwood, measured as solid wood under bark | 0.3
hardwood forestry, beech, sustainable forest management | DE | transforming activity | reference product | wood chips, wet, measured as dry mass | 60.8549
hardwood forestry, beech, sustainable forest management | DE | transforming activity | reference product | cleft timber, measured as dry mass | 203.7317
market for electricity, low voltage | GT | market activity | reference product | electricity, low voltage | 1
cladding production, crossbar-pole, aluminium | RER | transforming activity | byproduct | waste plastic, mixture | 0.0363
cladding production, crossbar-pole, aluminium | RER | transforming activity | byproduct | waste wood, untreated | 0.0203
cladding production, crossbar-pole, aluminium | RER | transforming activity | byproduct | waste mineral wool, for final disposal | 0.0234
cladding production, crossbar-pole, aluminium | RER | transforming activity | reference product | cladding, crossbar-pole, aluminium | 1
cladding production, crossbar-pole, aluminium | RER | transforming activity | byproduct | used triple glazing, U<0.5W/m2K | 0.0135
heat and power co-generation, wood chips, 6667 kW | GLO | transforming activity | byproduct | waste mineral oil | 3.28e-06
heat and power co-generation, wood chips, 6667 kW | GLO | transforming activity | byproduct | wastewater, average | 7.87e-07
heat and power co-generation, wood chips, 6667 kW | GLO | transforming activity | byproduct | municipal solid waste | 3.28e-06
heat and power co-generation, wood chips, 6667 kW | GLO | transforming activity | byproduct | wood ash mixture, pure | 0.000529
heat and power co-generation, wood chips, 6667 kW | GLO | transforming activity | byproduct | electricity, high voltage | 0.041667
heat and power co-generation, wood chips, 6667 kW | GLO | transforming activity | reference product | heat, district or industrial, other than natural gas | 0.45
electricity production, oil | GR | transforming activity | byproduct | lignite ash | 1.4826e-05
electricity production, oil | GR | transforming activity | byproduct | residue from cooling tower | 0.00015502
electricity production, oil | GR | transforming activity | reference product | electricity, high voltage | 1
electricity production, oil | GR | transforming activity | byproduct | waste mineral oil | 0.00049805
electricity production, oil | GR | transforming activity | byproduct | bilge oil | 2.1377e-05
electricity production, oil | GR | transforming activity | byproduct | municipal solid waste | 0.00016759
electricity production, oil | GR | transforming activity | byproduct | fly ash and scrubber sludge | 2.6973e-05
anode production, paste, for aluminium electrolysis | UN-OCEANIA | transforming activity | byproduct | inert waste, for final disposal | 0.00098
anode production, paste, for aluminium electrolysis | UN-OCEANIA | transforming activity | byproduct | fly ash and scrubber sludge | 0.000658
anode production, paste, for aluminium electrolysis | UN-OCEANIA | transforming activity | byproduct | waste asphalt | 0.00265
anode production, paste, for aluminium electrolysis | UN-OCEANIA | transforming activity | reference product | anode, paste, for aluminium electrolysis | 1
market for electricity, low voltage | MM | market activity | reference product | electricity, low voltage | 1
market for tanker, for liquid goods other than petroleum and liquefied natural gas | GLO | market activity | reference product | tanker, for liquid goods other than petroleum and liquefied natural gas | 1
treatment of sludge, NaCl electrolysis, residual material landfill | GLO | transforming activity | byproduct | waste cement, hydrated | 1
treatment of sludge, NaCl electrolysis, residual material landfill | GLO | transforming activity | reference product | sludge, NaCl electrolysis | -1
market for land use change, pasture, man made | BR-PB | market activity | reference product | land use change, pasture, man made | 1
graphite production, battery grade | CN | transforming activity | reference product | graphite, battery grade | 1
electricity, high voltage, natural gas, import from Germany | CH | transforming activity | reference product | electricity, high voltage | 1
market for tyre wear emissions, lorry | GLO | market activity | reference product | tyre wear emissions, lorry | -1
sodium chloride to generic market for de-icer | GLO | transforming activity | reference product | de-icer | 1
heat and power co-generation, oil | EE | transforming activity | byproduct | fly ash and scrubber sludge | 2.89e-06
heat and power co-generation, oil | EE | transforming activity | byproduct | bilge oil | 2.37e-06
heat and power co-generation, oil | EE | transforming activity | byproduct | waste mineral oil | 7.06e-05
heat and power co-generation, oil | EE | transforming activity | byproduct | municipal solid waste | 1.4e-05
heat and power co-generation, oil | EE | transforming activity | byproduct | electricity, high voltage | 0.088611
heat and power co-generation, oil | EE | transforming activity | byproduct | lignite ash | 7.77e-05
heat and power co-generation, oil | EE | transforming activity | byproduct | residue from cooling tower | 1.17e-05
heat and power co-generation, oil | EE | transforming activity | reference product | heat, district or industrial, other than natural gas | 0.336
planing, lath, hardwood, u=10% | CH | transforming activity | byproduct | shavings, hardwood, loose, measured as dry mass | 91.8069
planing, lath, hardwood, u=10% | CH | transforming activity | reference product | sawnwood, lath, hardwood, dried (u=10%), planed | 1
electricity production, hydro, run-of-river | MX | transforming activity | byproduct | waste mineral oil | 7.56e-06
electricity production, hydro, run-of-river | MX | transforming activity | reference product | electricity, high voltage | 1
electricity production, hydro, run-of-river | HU | transforming activity | reference product | electricity, high voltage | 1
electricity production, hydro, run-of-river | HU | transforming activity | byproduct | waste mineral oil | 7.56e-06
market for zinc coat, coils | GLO | market activity | reference product | zinc coat, coils | 1
transport, passenger train | DE | transforming activity | reference product | transport, passenger train | 1
propionic acid production | GLO | transforming activity | reference product | propionic acid | 1
corrugated board box production | RER | transforming activity | byproduct | sludge from pulp and paper production | 0.47565
corrugated board box production | RER | transforming activity | byproduct | waste mineral oil | 0.027099
corrugated board box production | RER | transforming activity | byproduct | waste paperboard, sorted | 100
corrugated board box production | RER | transforming activity | byproduct | residual softwood, wet | 0.00012122
corrugated board box production | RER | transforming activity | byproduct | waste paint | 0.45954
corrugated board box production | RER | transforming activity | reference product | corrugated board box | 1000
heat production, wood pellet, at furnace 300kW, state-of-the-art 2014 | GLO | transforming activity | byproduct | wood ash mixture, pure | 0.0002975
heat production, wood pellet, at furnace 300kW, state-of-the-art 2014 | GLO | transforming activity | reference product | heat, central or small-scale, other than natural gas | 1
market for electricity, high voltage | TG | market activity | reference product | electricity, high voltage | 1
electricity production, deep geothermal | CN-SH | transforming activity | reference product | electricity, high voltage | 1
electricity, high voltage, import from HR | SI | transforming activity | reference product | electricity, high voltage | 1
sweetening, natural gas | DE | transforming activity | reference product | sweetening, natural gas | 0.89744
land already in use, perennial cropland to perennial crop | IT | transforming activity | reference product | land tenure, arable land, measured as carbon net primary productivity, perennial crop | 1
hard coal, import from AU | RNA | transforming activity | reference product | hard coal | 1
market for petrol, 4% ETBE additive by volume, with ethanol from biomass | GLO | market activity | reference product | petrol, 4% ETBE additive by volume, with ethanol from biomass | 1
market for land tenure, arable land, measured as carbon net primary productivity, perennial crop | CN | market activity | reference product | land tenure, arable land, measured as carbon net primary productivity, perennial crop | 1
electricity production, hydro, reservoir, non-alpine region | CZ | transforming activity | byproduct | waste mineral oil | 7.56e-06
electricity production, hydro, reservoir, non-alpine region | CZ | transforming activity | reference product | electricity, high voltage | 1
technical wood drying facility construction | GLO | transforming activity | byproduct | waste polystyrene isolation, flame-retardant | 451
technical wood drying facility construction | GLO | transforming activity | byproduct | waste reinforced concrete | 9900
technical wood drying facility construction | GLO | transforming activity | reference product | technical wood drying facility | 1
electricity production, peat | SE | transforming activity | byproduct | residue from cooling tower | 5.4054e-05
electricity production, peat | SE | transforming activity | reference product | electricity, high voltage | 1
electricity production, peat | SE | transforming activity | byproduct | lignite ash | 0.15892
gas turbine construction, 10MW electrical | RER | transforming activity | reference product | gas turbine, 10MW electrical | 1
market for waste sealing sheet, polyvinylchloride | GLO | market activity | reference product | waste sealing sheet, polyvinylchloride | -1
market for waste plastic, mixture | BA | market activity | reference product | waste plastic, mixture | -1
hot water tank factory construction | GLO | transforming activity | reference product | hot water tank factory | 1
market for heat carrier liquid, 40% C3H8O2 | GLO | market activity | reference product | heat carrier liquid, 40% C3H8O2 | -1
treatment of waste polyvinylchloride product, collection for final disposal | Europe without Switzerland | transforming activity | reference product | waste polyvinylchloride product | -1
treatment of waste polyvinylchloride product, collection for final disposal | Europe without Switzerland | transforming activity | byproduct | waste polyvinylchloride | 1
market for waste packaging paper | XK | market activity | reference product | waste packaging paper | -1
p-nitrotoluene production | RER | transforming activity | reference product | p-nitrotoluene | 1
market for transport, freight, lorry with refrigeration machine, 7.5-16 ton, EURO5, R134a refrigerant, freezing | GLO | market activity | reference product | transport, freight, lorry with refrigeration machine, 7.5-16 ton, EURO5, R134a refrigerant, freezing | 1
photovoltaic laminate production, single-Si wafer | GLO | transforming activity | byproduct | waste mineral oil | 0.0016069
photovoltaic laminate production, single-Si wafer | GLO | transforming activity | reference product | photovoltaic laminate, single-Si wafer | 1
photovoltaic laminate production, single-Si wafer | GLO | transforming activity | byproduct | wastewater, from residence | 0.021286
photovoltaic laminate production, single-Si wafer | GLO | transforming activity | byproduct | waste polyvinylfluoride | 0.1104
photovoltaic laminate production, single-Si wafer | GLO | transforming activity | byproduct | waste plastic, mixture | 1.6861
photovoltaic laminate production, single-Si wafer | GLO | transforming activity | byproduct | municipal solid waste | 0.03
maize grain, feed production | GLO | transforming activity | byproduct | wastewater, average | 3.8e-05
maize grain, feed production | GLO | transforming activity | reference product | maize grain, feed | 1
electricity production, photovoltaic, 3kWp facade installation, single-Si, panel, mounted | GLO | transforming activity | byproduct | wastewater, from residence | 7.0516e-06
electricity production, photovoltaic, 3kWp facade installation, single-Si, panel, mounted | GLO | transforming activity | reference product | electricity, low voltage | 1
market for photovoltaic facade installation, 3kWp, multi-Si, panel, mounted, at building | GLO | market activity | reference product | photovoltaic facade installation, 3kWp, multi-Si, panel, mounted, at building | 1
lightweight concrete block production, pumice | GLO | transforming activity | reference product | lightweight concrete block, pumice | 1
lightweight concrete block production, pumice | GLO | transforming activity | byproduct | wastewater from concrete production | 8.33e-05
lightweight concrete block production, pumice | GLO | transforming activity | byproduct | municipal solid waste | 0.000125
pea seed production, for sowing | GLO | transforming activity | reference product | pea seed, for sowing | 1
paper production, newsprint, recycled | Europe without Switzerland | transforming activity | byproduct | wood ash mixture, pure | 0.0101
paper production, newsprint, recycled | Europe without Switzerland | transforming activity | reference product | waste newspaper | -0.742
paper production, newsprint, recycled | Europe without Switzerland | transforming activity | byproduct | ash from paper production sludge | 5.81e-05
paper production, newsprint, recycled | Europe without Switzerland | transforming activity | byproduct | hazardous waste, for underground deposit | 0.00037
paper production, newsprint, recycled | Europe without Switzerland | transforming activity | byproduct | sludge from pulp and paper production | 0.000206
paper production, newsprint, recycled | Europe without Switzerland | transforming activity | byproduct | paper, newsprint | 1
paper production, newsprint, recycled | Europe without Switzerland | transforming activity | byproduct | municipal solid waste | 0.00488
paper production, newsprint, recycled | Europe without Switzerland | transforming activity | byproduct | ash from deinking sludge | 0.0445
selective coating, aluminium sheet, nickel pigmented aluminium oxide | GLO | transforming activity | reference product | selective coat, aluminium sheet, nickel pigmented aluminium oxide | 1
treatment of non-sulfidic overburden, off-site | GLO | transforming activity | reference product | non-sulfidic overburden, off-site | -1
liquid packaging board container production | GLO | transforming activity | reference product | liquid packaging board container | 1
treatment of green liquor dregs, residual material landfill | GLO | transforming activity | reference product | green liquor dregs | -1
treatment of green liquor dregs, residual material landfill | GLO | transforming activity | byproduct | waste cement, hydrated | 1
white spirit production, petroleum refinery operation | BR | transforming activity | byproduct | waste gypsum | 2.1202e-05
white spirit production, petroleum refinery operation | BR | transforming activity | byproduct | refinery sludge | 0.00011482
white spirit production, petroleum refinery operation | BR | transforming activity | byproduct | hazardous waste, for underground deposit | 2.9997e-07
white spirit production, petroleum refinery operation | BR | transforming activity | byproduct | hazardous waste, for incineration | 7.9901e-05
white spirit production, petroleum refinery operation | BR | transforming activity | reference product | white spirit | 0.26951
market for diesel | ZA | market activity | reference product | diesel | 1
market for diesel | ZA | market activity | byproduct | municipal solid waste | 6.27e-06
market for diesel | ZA | market activity | byproduct | rainwater mineral oil storage | 7.5e-05
market for diesel | ZA | market activity | byproduct | wastewater, average | 6.89e-07
market for diesel | ZA | market activity | byproduct | fly ash and scrubber sludge | 0.000168
market for waste polyvinylchloride | ES | market activity | reference product | waste polyvinylchloride | -1
wastewater treatment facility construction, capacity 1E9l/year | CH | transforming activity | byproduct | waste polyethylene/polypropylene product | 28800
wastewater treatment facility construction, capacity 1E9l/year | CH | transforming activity | reference product | wastewater treatment facility, capacity 1E9l/year | 1
wastewater treatment facility construction, capacity 1E9l/year | CH | transforming activity | byproduct | waste bitumen sheet | 4310
wastewater treatment facility construction, capacity 1E9l/year | CH | transforming activity | byproduct | waste reinforced concrete | 19600000
wastewater treatment facility construction, capacity 1E9l/year | CH | transforming activity | byproduct | waste mineral wool | 24300
market for sulfur dioxide, liquid | RER | market activity | reference product | sulfur dioxide, liquid | 1
sodium chloride production, powder | GLO | transforming activity | byproduct | wastewater, average | 0.00382
sodium chloride production, powder | GLO | transforming activity | byproduct | decarbonising waste | 0.03
sodium chloride production, powder | GLO | transforming activity | reference product | sodium chloride, powder | 1
treatment of waste glass, inert material landfill | GLO | transforming activity | reference product | waste glass | -1
natural gas, high pressure, import from RU | IT | transforming activity | reference product | natural gas, high pressure | 1
ethoxylated alcohol (AE7) production, palm kernel oil | RER | transforming activity | reference product | ethoxylated alcohol (AE7) | 1
building construction, budget hotel | PE | transforming activity | byproduct | iron scrap, unsorted | 10057.32
building construction, budget hotel | PE | transforming activity | byproduct | waste polyvinylchloride | 6339.375
building construction, budget hotel | PE | transforming activity | byproduct | used door, outer, wood-aluminium | 89.625
building construction, budget hotel | PE | transforming activity | byproduct | waste paint on wall | 5062.5
building construction, budget hotel | PE | transforming activity | byproduct | waste wood, untreated | 428125
building construction, budget hotel | PE | transforming activity | byproduct | waste cement, hydrated | 977092.8
building construction, budget hotel | PE | transforming activity | byproduct | inert waste | 40235
building construction, budget hotel | PE | transforming activity | byproduct | waste glass | 1215
building construction, budget hotel | PE | transforming activity | byproduct | used window frame, wood | 138.8571
building construction, budget hotel | PE | transforming activity | byproduct | used door, inner, wood | 37.5
building construction, budget hotel | PE | transforming activity | byproduct | waste concrete | 3625645
building construction, budget hotel | PE | transforming activity | byproduct | wastewater, average | 683
building construction, budget hotel | PE | transforming activity | reference product | building, budget hotel | 1
wastewater treatment facility construction, capacity 5E9l/year | GLO | transforming activity | byproduct | waste polyethylene/polypropylene product | 131000
wastewater treatment facility construction, capacity 5E9l/year | GLO | transforming activity | byproduct | waste bitumen sheet | 19600
wastewater treatment facility construction, capacity 5E9l/year | GLO | transforming activity | byproduct | waste reinforced concrete | 88900000
wastewater treatment facility construction, capacity 5E9l/year | GLO | transforming activity | byproduct | waste mineral wool | 111000
wastewater treatment facility construction, capacity 5E9l/year | GLO | transforming activity | reference product | wastewater treatment facility, capacity 5E9l/year | 1
market for waste polypropylene | GLO | market activity | reference product | waste polypropylene | -1
market for slab and siding, softwood, wet, measured as dry mass | GLO | market activity | reference product | slab and siding, softwood, wet, measured as dry mass | 1
market for slab and siding, softwood, wet, measured as dry mass | GLO | market activity | byproduct | slab and siding, softwood, wet, measured as dry mass | -1
electric parts production, heat and power co-generation unit, 160kW electrical | RER | transforming activity | byproduct | wastewater from pig iron production | 0.0731
electric parts production, heat and power co-generation unit, 160kW electrical | RER | transforming activity | reference product | electric parts, heat and power co-generation unit, 160kW electrical | 1
electric parts production, heat and power co-generation unit, 160kW electrical | RER | transforming activity | byproduct | waste plastic, mixture | 52
market for hydrogen, liquid | GLO | market activity | reference product | hydrogen, liquid | 1
market for paper, woodcontaining, lightweight coated | RER | market activity | reference product | paper, woodcontaining, lightweight coated | 1
clear-cutting, grassland to arable land, pasture, man made | BR-AM | transforming activity | reference product | land tenure, arable land, measured as carbon net primary productivity, pasture, man made | 1
market for waste packaging paper | LV | market activity | reference product | waste packaging paper | -1
market for vinasse, from fermentation of sugar beet molasses | GLO | market activity | reference product | vinasse, from fermentation of sugar beet molasses | 1
market for vinasse, from fermentation of sugar beet molasses | GLO | market activity | byproduct | vinasse, from fermentation of sugar beet molasses | -1
market for wood chipping, industrial residual wood, stationary electric chipper | GLO | market activity | reference product | wood chipping, industrial residual wood, stationary electric chipper | 1
synthetic gas factory construction | GLO | transforming activity | byproduct | waste concrete, not reinforced | 856800
synthetic gas factory construction | GLO | transforming activity | byproduct | waste reinforcement steel | 54000
synthetic gas factory construction | GLO | transforming activity | reference product | synthetic gas factory | 1
transport, pipeline, onshore, long distance, natural gas | GLO | transforming activity | reference product | transport, pipeline, onshore, long distance, natural gas | 1
transport, pipeline, onshore, long distance, natural gas | GLO | transforming activity | byproduct | waste mineral oil | 1.16e-06
transport, passenger train, urban | GLO | transforming activity | reference product | transport, passenger train | 1
electricity production, wind, 1-3MW turbine, onshore | BR-Southern grid | transforming activity | reference product | electricity, high voltage | 1
electricity production, wind, 1-3MW turbine, onshore | BR-Southern grid | transforming activity | byproduct | waste mineral oil | 4.1747e-05
blow moulding | CA-QC | transforming activity | byproduct | waste plastic, mixture | 0.00299
blow moulding | CA-QC | transforming activity | reference product | blow moulding | 1
paper mill construction, integrated | RER | transforming activity | byproduct | decommissioned chemical production facilities | 6250000
paper mill construction, integrated | RER | transforming activity | reference product | paper mill, integrated | 1
treatment of hard coal ash, sanitary landfill | CH | transforming activity | reference product | hard coal ash | -1
treatment of hard coal ash, sanitary landfill | CH | transforming activity | byproduct | waste cement, hydrated | 0.00032
treatment of hard coal ash, sanitary landfill | CH | transforming activity | byproduct | waste graphical paper | 3.88e-05
treatment of hard coal ash, sanitary landfill | CH | transforming activity | byproduct | waste plastic, mixture | 3.88e-05
electricity production, wind, 1-3MW turbine, onshore, label-certified | CH | transforming activity | reference product | electricity, high voltage, label-certified | 1
electricity production, wind, 1-3MW turbine, onshore, label-certified | CH | transforming activity | byproduct | waste mineral oil | 5.8318e-05
sodium cyanide production | GLO | transforming activity | reference product | sodium cyanide | 1
transport, freight, lorry with refrigeration machine, 7.5-16 ton, EURO6, carbon dioxide, liquid refrigerant, cooling | GLO | transforming activity | byproduct | tyre wear emissions, lorry | 0.00022738
transport, freight, lorry with refrigeration machine, 7.5-16 ton, EURO6, carbon dioxide, liquid refrigerant, cooling | GLO | transforming activity | reference product | transport, freight, lorry with refrigeration machine, 7.5-16 ton, EURO6, carbon dioxide, liquid refrigerant, cooling | 1
transport, freight, lorry with refrigeration machine, 7.5-16 ton, EURO6, carbon dioxide, liquid refrigerant, cooling | GLO | transforming activity | byproduct | brake wear emissions, lorry | 2.2949e-05
transport, freight, lorry with refrigeration machine, 7.5-16 ton, EURO6, carbon dioxide, liquid refrigerant, cooling | GLO | transforming activity | byproduct | road wear emissions, lorry | 1.976e-05
anhydrite production | GLO | transforming activity | reference product | anhydrite | 1
market for air compressor, screw-type compressor, 4kW | GLO | market activity | reference product | air compressor, screw-type compressor, 4kW | 1
market for pipeline, natural gas, long distance, high capacity, onshore | GLO | market activity | reference product | pipeline, natural gas, long distance, high capacity, onshore | 1
lime mortar production | GLO | transforming activity | reference product | lime mortar | 1
market for cauliflower | GLO | market activity | byproduct | biowaste | 0.12
market for cauliflower | GLO | market activity | reference product | cauliflower | 1
market for land tenure, arable land, measured as carbon net primary productivity, perennial crop | BR-RJ | market activity | reference product | land tenure, arable land, measured as carbon net primary productivity, perennial crop | 1
lactic acid production | GLO | transforming activity | reference product | lactic acid | 1
lactic acid production | GLO | transforming activity | byproduct | inert waste, for final disposal | 0.58889
hydropower plant construction, run-of-river | CH | transforming activity | reference product | hydropower plant, run-of-river | 1
hydropower plant construction, run-of-river | CH | transforming activity | byproduct | waste reinforced concrete | 23400000000
electricity production, oil | IR | transforming activity | reference product | electricity, high voltage | 1
electricity production, oil | IR | transforming activity | byproduct | fly ash and scrubber sludge | 3.6332e-05
electricity production, oil | IR | transforming activity | byproduct | bilge oil | 2.9362e-05
electricity production, oil | IR | transforming activity | byproduct | waste mineral oil | 0.00075251
electricity production, oil | IR | transforming activity | byproduct | municipal solid waste | 0.00020674
electricity production, oil | IR | transforming activity | byproduct | lignite ash | 0.00077969
electricity production, oil | IR | transforming activity | byproduct | residue from cooling tower | 0.00018676
market for operation, computer, laptop, video mode | GLO | market activity | reference product | operation, computer, laptop, video mode | 1
treatment of waste asphalt, sanitary landfill | GLO | transforming activity | byproduct | waste graphical paper | 3.88e-05
treatment of waste asphalt, sanitary landfill | GLO | transforming activity | byproduct | waste plastic, mixture | 3.88e-05
treatment of waste asphalt, sanitary landfill | GLO | transforming activity | byproduct | waste cement, hydrated | 1.04e-08
treatment of waste asphalt, sanitary landfill | GLO | transforming activity | reference product | waste asphalt | -1
maize seed production, at farm | GLO | transforming activity | reference product | maize seed, at farm | 1
diesel, burned in fishing vessel | GLO | transforming activity | reference product | diesel, burned in fishing vessel | 1
power block installation, solar tower power plant, 20 MW | GLO | transforming activity | byproduct | waste paint | 152
power block installation, solar tower power plant, 20 MW | GLO | transforming activity | byproduct | scrap copper | 10338
power block installation, solar tower power plant, 20 MW | GLO | transforming activity | byproduct | waste reinforcement steel | 1923057
power block installation, solar tower power plant, 20 MW | GLO | transforming activity | byproduct | waste concrete | 26225019
power block installation, solar tower power plant, 20 MW | GLO | transforming activity | byproduct | waste glass | 155
power block installation, solar tower power plant, 20 MW | GLO | transforming activity | byproduct | scrap aluminium | 340374
power block installation, solar tower power plant, 20 MW | GLO | transforming activity | byproduct | waste rubber, unspecified | 3
power block installation, solar tower power plant, 20 MW | GLO | transforming activity | byproduct | waste polystyrene | 7
power block installation, solar tower power plant, 20 MW | GLO | transforming activity | reference product | power block, solar tower power plant, 20 MW | 1
power block installation, solar tower power plant, 20 MW | GLO | transforming activity | byproduct | waste polyethylene/polypropylene product | 329298
power block installation, solar tower power plant, 20 MW | GLO | transforming activity | byproduct | hazardous waste, for incineration | 5567
power block installation, solar tower power plant, 20 MW | GLO | transforming activity | byproduct | wastewater, unpolluted | 16.16
irrigation, sprinkler | IN | transforming activity | reference product | irrigation | 1
irrigation, sprinkler | IN | transforming activity | byproduct | waste polyethylene | 0.00086
irrigation, sprinkler | IN | transforming activity | byproduct | waste polypropylene | 5.9e-05
irrigation, sprinkler | IN | transforming activity | byproduct | inert waste, for final disposal | 3.8e-07
irrigation, sprinkler | IN | transforming activity | byproduct | waste bulk iron, excluding reinforcement | 0.0001582
irrigation, sprinkler | IN | transforming activity | byproduct | bronze scrap, post-consumer | 2.2933e-05
irrigation, sprinkler | IN | transforming activity | byproduct | waste polyvinylchloride | 0.0007
electricity production, wind, 1-3MW turbine, onshore | CA-PE | transforming activity | byproduct | waste mineral oil | 4.3613e-05
electricity production, wind, 1-3MW turbine, onshore | CA-PE | transforming activity | reference product | electricity, high voltage | 1
quicklime production, milled, packed | GLO | transforming activity | reference product | quicklime, milled, packed | 1
electricity production, photovoltaic, 570kWp open ground installation, multi-Si | IT | transforming activity | reference product | electricity, low voltage | 1
electricity production, photovoltaic, 570kWp open ground installation, multi-Si | IT | transforming activity | byproduct | wastewater, from residence | 2.5018e-08
heat production, natural gas, at boiler modulating >100kW | GLO | transforming activity | reference product | heat, district or industrial, natural gas | 1
land already in use, annual cropland to forest, intensive | BR-MT | transforming activity | reference product | land tenure, arable land, measured as carbon net primary productivity, forest, intensive | 1
market for drying of maize grain | GLO | market activity | reference product | drying of maize grain | 1
planing, board, softwood, u=10% | CH | transforming activity | byproduct | shavings, softwood, loose, measured as dry mass | 46.9333
planing, board, softwood, u=10% | CH | transforming activity | reference product | sawnwood, board, softwood, dried (u=10%), planed | 1
suction, sawdust | CA-QC | transforming activity | byproduct | saw dust, wet, measured as dry mass | 1
suction, sawdust | CA-QC | transforming activity | reference product | saw dust, loose, wet, measured as dry mass | -1
tillage, harrowing, by rotary harrow | CH | transforming activity | reference product | tillage, harrowing, by rotary harrow | 1
treatment of waste zeolite, inert material landfill | GLO | transforming activity | reference product | waste zeolite | -1
market for 2,4-dichlorophenol | GLO | market activity | reference product | 2,4-dichlorophenol | 1
market for wheat bran | ZA | market activity | byproduct | wheat bran | -1
market for wheat bran | ZA | market activity | reference product | wheat bran | 1
electricity production, hydro, run-of-river | CA-AB | transforming activity | reference product | electricity, high voltage | 1
electricity production, hydro, run-of-river | CA-AB | transforming activity | byproduct | waste mineral oil | 7.56e-06
polystyrene production, extruded, CO2 blown | GLO | transforming activity | reference product | polystyrene, extruded | 1
polystyrene production, extruded, CO2 blown | GLO | transforming activity | byproduct | waste polystyrene | 0.0001
market group for electricity, medium voltage | RLA | market group | reference product | electricity, medium voltage | 1
market for concrete, high exacting requirements | GLO | market activity | reference product | concrete, high exacting requirements | 1
market for electricity, medium voltage | RO | market activity | reference product | electricity, medium voltage | 1
electricity voltage transformation from high to medium voltage | BR-Southern grid | transforming activity | reference product | electricity, medium voltage | 1
heat production, softwood chips from forest, at furnace 50kW | GLO | transforming activity | byproduct | wood ash mixture, pure | 0.00068
heat production, softwood chips from forest, at furnace 50kW | GLO | transforming activity | reference product | heat, central or small-scale, other than natural gas | 1
market for pear | GLO | market activity | byproduct | biowaste | 0.12
market for pear | GLO | market activity | reference product | pear | 1
treatment of blast furnace gas, in power plant | KR | transforming activity | reference product | blast furnace gas | -1
treatment of blast furnace gas, in power plant | KR | transforming activity | byproduct | electricity, high voltage | 0.10694
treatment of blast furnace gas, in power plant | KR | transforming activity | byproduct | heat, district or industrial, other than natural gas | 0.145
heat transport fluid system construction, solar thermal parabolic trough, 50 MW | ZA | transforming activity | byproduct | waste paint | 210
heat transport fluid system construction, solar thermal parabolic trough, 50 MW | ZA | transforming activity | byproduct | scrap aluminium | 18
heat transport fluid system construction, solar thermal parabolic trough, 50 MW | ZA | transforming activity | byproduct | scrap copper | 789
heat transport fluid system construction, solar thermal parabolic trough, 50 MW | ZA | transforming activity | byproduct | waste polyethylene/polypropylene product | 300971
heat transport fluid system construction, solar thermal parabolic trough, 50 MW | ZA | transforming activity | byproduct | waste rubber, unspecified | 2
heat transport fluid system construction, solar thermal parabolic trough, 50 MW | ZA | transforming activity | byproduct | waste concrete | 638647
heat transport fluid system construction, solar thermal parabolic trough, 50 MW | ZA | transforming activity | byproduct | waste reinforcement steel | 542280.05
heat transport fluid system construction, solar thermal parabolic trough, 50 MW | ZA | transforming activity | byproduct | waste polystyrene | 4
heat transport fluid system construction, solar thermal parabolic trough, 50 MW | ZA | transforming activity | byproduct | waste reinforcement steel | 291996.95
heat transport fluid system construction, solar thermal parabolic trough, 50 MW | ZA | transforming activity | reference product | heat transport fluid system, solar thermal parabolic trough, 50 MW | 1
heat transport fluid system construction, solar thermal parabolic trough, 50 MW | ZA | transforming activity | byproduct | waste mineral oil | 2346000
heat transport fluid system construction, solar thermal parabolic trough, 50 MW | ZA | transforming activity | byproduct | hazardous waste, for incineration | 63
heat transport fluid system construction, solar thermal parabolic trough, 50 MW | ZA | transforming activity | byproduct | wastewater, unpolluted | 95.964
ventilation system production, central, 1 x 720 m3/h, steel ducts, with earth tube heat exchanger | GLO | transforming activity | byproduct | used silencer steel, DN 125 | 12
ventilation system production, central, 1 x 720 m3/h, steel ducts, with earth tube heat exchanger | GLO | transforming activity | byproduct | waste bulk iron, excluding reinforcement | 1350
ventilation system production, central, 1 x 720 m3/h, steel ducts, with earth tube heat exchanger | GLO | transforming activity | byproduct | used outside air intake stainless steel, DN 370 | 1
ventilation system production, central, 1 x 720 m3/h, steel ducts, with earth tube heat exchanger | GLO | transforming activity | reference product | ventilation system, central, 1 x 720 m3/h, steel ducts, with earth tube heat exchanger | 1
ventilation system production, central, 1 x 720 m3/h, steel ducts, with earth tube heat exchanger | GLO | transforming activity | byproduct | used flexible duct aluminium/PET, DN of 125 | 20
ventilation system production, central, 1 x 720 m3/h, steel ducts, with earth tube heat exchanger | GLO | transforming activity | byproduct | used silencer steel, DN 315 | 2
ventilation system production, central, 1 x 720 m3/h, steel ducts, with earth tube heat exchanger | GLO | transforming activity | byproduct | used exhaust air valve in-wall housing, plastic/steel | 18
ventilation system production, central, 1 x 720 m3/h, steel ducts, with earth tube heat exchanger | GLO | transforming activity | byproduct | used ventilation control and wiring central unit | 1
ventilation system production, central, 1 x 720 m3/h, steel ducts, with earth tube heat exchanger | GLO | transforming activity | byproduct | used room-connecting overflow element steel, approx. 40 m3/h | 18
ventilation system production, central, 1 x 720 m3/h, steel ducts, with earth tube heat exchanger | GLO | transforming activity | byproduct | used blower and heat exchange unit central, 600-1200 m3/h | 1
ventilation system production, central, 1 x 720 m3/h, steel ducts, with earth tube heat exchanger | GLO | transforming activity | byproduct | used exhaust air roof hood steel, DN 400 | 1
ventilation system production, central, 1 x 720 m3/h, steel ducts, with earth tube heat exchanger | GLO | transforming activity | byproduct | used insulation spiral-seam duct rockwool, DN 400 | 20
ventilation system production, central, 1 x 720 m3/h, steel ducts, with earth tube heat exchanger | GLO | transforming activity | byproduct | used air filter central unit, 600 m3/h | 2
ventilation system production, central, 1 x 720 m3/h, steel ducts, with earth tube heat exchanger | GLO | transforming activity | byproduct | used air filter in exhaust air valve | 18
ventilation system production, central, 1 x 720 m3/h, steel ducts, with earth tube heat exchanger | GLO | transforming activity | byproduct | used sealing tape aluminium/PE, 50 mm wide | 700
ventilation system production, central, 1 x 720 m3/h, steel ducts, with earth tube heat exchanger | GLO | transforming activity | byproduct | waste polyethylene/polypropylene product | 360
ventilation system production, central, 1 x 720 m3/h, steel ducts, with earth tube heat exchanger | GLO | transforming activity | byproduct | used air distribution terminal panel steel, 120 m3/h | 12
market for heat, for reuse in municipal waste incineration only | PL | market activity | byproduct | heat, for reuse in municipal waste incineration only | -1
market for heat, for reuse in municipal waste incineration only | PL | market activity | reference product | heat, for reuse in municipal waste incineration only | 1
heat production, at solar+wood heating, flat plate, one-family house, combined system | GLO | transforming activity | reference product | heat, solar+wood, one-family house, for combined system | 1
market for foam glass | GLO | market activity | reference product | foam glass | 1
uranium production, centrifuge, enriched 3.0% | GLO | transforming activity | reference product | uranium, enriched 3.0%, per separative work unit | 1
uranium production, centrifuge, enriched 3.0% | GLO | transforming activity | byproduct | waste mineral oil | 0.003874
uranium production, centrifuge, enriched 3.0% | GLO | transforming activity | byproduct | spent anion exchange resin from potable water production | 0.093621
uranium production, centrifuge, enriched 3.0% | GLO | transforming activity | byproduct | municipal solid waste | 0.37932
uranium production, centrifuge, enriched 3.0% | GLO | transforming activity | byproduct | low level radioactive waste | 0.00063
market for sunn hemp plant, harvested | GLO | market activity | reference product | sunn hemp plant, harvested | 1
irrigation, drip | CA-QC | transforming activity | byproduct | inert waste, for final disposal | 3.1e-06
irrigation, drip | CA-QC | transforming activity | reference product | irrigation | 1
irrigation, drip | CA-QC | transforming activity | byproduct | waste polyethylene | 0.0107
irrigation, drip | CA-QC | transforming activity | byproduct | waste polypropylene | 0.0099
irrigation, drip | CA-QC | transforming activity | byproduct | waste bulk iron, excluding reinforcement | 0.001088
market for land tenure, arable land, measured as carbon net primary productivity, annual crop | BR-RN | market activity | reference product | land tenure, arable land, measured as carbon net primary productivity, annual crop | 1
market for photovoltaic panel, ribbon-Si | GLO | market activity | reference product | photovoltaic panel, ribbon-Si | 1
gold production | CA | transforming activity | byproduct | sulfidic tailings, from gold mine operation | 117090
gold production | CA | transforming activity | reference product | gold | 1
market for polystyrene foam slab for perimeter insulation | GLO | market activity | reference product | polystyrene foam slab for perimeter insulation | 1
ground granulated blast furnace slag production | ZA | transforming activity | reference product | blast furnace slag | -908.2
ground granulated blast furnace slag production | ZA | transforming activity | byproduct | wastewater from ground granulated blast furnace slag production | 0.31949
ground granulated blast furnace slag production | ZA | transforming activity | byproduct | inert waste | 1.017
ground granulated blast furnace slag production | ZA | transforming activity | byproduct | ground granulated blast furnace slag | 907.1847
treatment of waste natural gas, sour, burned in production flare | GLO | transforming activity | reference product | waste natural gas, sour | -1
heat and power co-generation, hard coal | DE | transforming activity | reference product | heat, district or industrial, other than natural gas | 0.52
heat and power co-generation, hard coal | DE | transforming activity | byproduct | electricity, high voltage | 0.069444
heat and power co-generation, hard coal | DE | transforming activity | byproduct | hard coal ash | 0.000263
heat and power co-generation, hard coal | DE | transforming activity | byproduct | residue from cooling tower | 5e-06
market for planning, cogen unit mini CHP plant | GLO | market activity | reference product | planning, cogen unit mini CHP plant | 1
market for corrugated board box | RER | market activity | reference product | corrugated board box | 1
heat and power co-generation, oil | SPP | transforming activity | byproduct | waste mineral oil | 7.06e-05
heat and power co-generation, oil | SPP | transforming activity | byproduct | bilge oil | 2.37e-06
heat and power co-generation, oil | SPP | transforming activity | byproduct | fly ash and scrubber sludge | 2.89e-06
heat and power co-generation, oil | SPP | transforming activity | reference product | heat, district or industrial, other than natural gas | 0.471
heat and power co-generation, oil | SPP | transforming activity | byproduct | electricity, high voltage | 0.055
heat and power co-generation, oil | SPP | transforming activity | byproduct | lignite ash | 7.77e-05
heat and power co-generation, oil | SPP | transforming activity | byproduct | residue from cooling tower | 1.17e-05
heat and power co-generation, oil | SPP | transforming activity | byproduct | municipal solid waste | 1.4e-05
market for waste polystyrene isolation, flame-retardant | GLO | market activity | reference product | waste polystyrene isolation, flame-retardant | -1
electricity production, wind, 1-3MW turbine, onshore | CA-MB | transforming activity | byproduct | waste mineral oil | 4.3613e-05
electricity production, wind, 1-3MW turbine, onshore | CA-MB | transforming activity | reference product | electricity, high voltage | 1
electricity production, lignite | IN-RJ | transforming activity | byproduct | lignite ash | 0.18551
electricity production, lignite | IN-RJ | transforming activity | byproduct | residue from cooling tower | 6.3098e-05
electricity production, lignite | IN-RJ | transforming activity | reference product | electricity, high voltage | 1
market for waste packaging paper | SK | market activity | reference product | waste packaging paper | -1
market for used air filter decentralized unit, 180-250 m3/h | CH | market activity | reference product | used air filter decentralized unit, 180-250 m3/h | -1
market for methyl acetate | GLO | market activity | byproduct | methyl acetate | -1
market for methyl acetate | GLO | market activity | reference product | methyl acetate | 1
market for electricity, high voltage | BG | market activity | reference product | electricity, high voltage | 1
market for nuclear waste storage, final repository for low level radioactive waste | GLO | market activity | reference product | nuclear waste storage, final repository for low level radioactive waste | 1
market for electricity, medium voltage | TW | market activity | reference product | electricity, medium voltage | 1
market for photovoltaic panel, CIS | GLO | market activity | reference product | photovoltaic panel, CIS | 1
sodium tripolyphosphate production | RER | transforming activity | reference product | sodium tripolyphosphate | 1
benzimidazole-compound production | GLO | transforming activity | reference product | benzimidazole-compound | 1
benzimidazole-compound production | GLO | transforming activity | byproduct | inert waste, for final disposal | 0.31724
maize grain production, organic | CH | transforming activity | reference product | maize grain, organic | 1
power saw production, without catalytic converter | RER | transforming activity | reference product | power saw, without catalytic converter | 1
electricity, high voltage, import from PT | ES | transforming activity | reference product | electricity, high voltage | 1
assembly of generator and motor, auxilliaries and energy use, for mini CHP plant | GLO | transforming activity | reference product | assembly of generator and motor, auxilliaries and energy use, for mini CHP plant | 1
assembly of generator and motor, auxilliaries and energy use, for mini CHP plant | GLO | transforming activity | byproduct | wastewater from pig iron production | 0.012
market for toluene, liquid | GLO | market activity | reference product | toluene, liquid | 1
market for process-specific burdens, residual material landfill | GLO | market activity | reference product | process-specific burdens, residual material landfill | 1
market for transport, freight, lorry, unspecified | ZA | market activity | reference product | transport, freight, lorry, unspecified | 1
market for dioxane | GLO | market activity | reference product | dioxane | 1
market for electricity, medium voltage | PA | market activity | reference product | electricity, medium voltage | 1
electricity production, natural gas, conventional power plant | CN-HN | transforming activity | byproduct | residue from cooling tower | 1.0909e-05
electricity production, natural gas, conventional power plant | CN-HN | transforming activity | reference product | electricity, high voltage | 1
seed-cotton production, conventional | GLO | transforming activity | reference product | seed-cotton | 1
market for fibreboard, soft | GLO | market activity | reference product | fibreboard, soft | 1
electricity production, photovoltaic, 3kWp slanted-roof installation, single-Si, panel, mounted | AT | transforming activity | byproduct | wastewater, from residence | 5.9552e-06
electricity production, photovoltaic, 3kWp slanted-roof installation, single-Si, panel, mounted | AT | transforming activity | reference product | electricity, low voltage | 1
electricity voltage transformation from high to medium voltage | GA | transforming activity | reference product | electricity, medium voltage | 1
propylene oxide production, liquid | GLO | transforming activity | reference product | propylene oxide, liquid | 1
treatment of wastewater from plywood production, capacity 5E9l/year | CH | transforming activity | byproduct | waste graphical paper | 0.0155
treatment of wastewater from plywood production, capacity 5E9l/year | CH | transforming activity | reference product | wastewater from plywood production | -1
treatment of wastewater from plywood production, capacity 5E9l/year | CH | transforming activity | byproduct | waste cement, hydrated | 0.0019011
treatment of wastewater from plywood production, capacity 5E9l/year | CH | transforming activity | byproduct | waste plastic, mixture | 0.0155
electricity production, photovoltaic, 3kWp flat-roof installation, single-Si | GLO | transforming activity | byproduct | wastewater, from residence | 4.7034e-06
electricity production, photovoltaic, 3kWp flat-roof installation, single-Si | GLO | transforming activity | reference product | electricity, low voltage | 1
market for aubergine | GLO | market activity | byproduct | biowaste | 0.12
market for aubergine | GLO | market activity | reference product | aubergine | 1
market for iceberg lettuce | GLO | market activity | byproduct | biowaste | 0.12
market for iceberg lettuce | GLO | market activity | reference product | iceberg lettuce | 1
barley grain, feed production, organic | GLO | transforming activity | reference product | barley grain, feed, organic | 1
barley grain, feed production, organic | GLO | transforming activity | byproduct | wastewater, average | 3.8e-05
molybdenum production | RER | transforming activity | byproduct | inert waste, for final disposal | 0.032028
molybdenum production | RER | transforming activity | reference product | molybdenum | 1
molybdenum production | RER | transforming activity | byproduct | indium rich leaching residues, from zinc production | 0.33939
molybdenum production | RER | transforming activity | byproduct | wastewater, unpolluted | 0.03896
molybdenum production | RER | transforming activity | byproduct | cadmium sludge from zinc electrolysis | 0.0033778
market for pulpwood, hardwood, measured as solid wood under bark | Europe without Switzerland | market activity | reference product | pulpwood, hardwood, measured as solid wood under bark | 1
tap water production, ultrafiltration treatment | GLO | transforming activity | reference product | tap water | 1
tap water production, ultrafiltration treatment | GLO | transforming activity | byproduct | wastewater, unpolluted | 3.3e-06
transport, freight, aircraft, belly-freight, short haul | GLO | transforming activity | reference product | transport, freight, aircraft, short haul | 1
planing, lath, hardwood, u=20% | CA-QC | transforming activity | reference product | sawnwood, lath, hardwood, dried (u=20%), planed | 1
planing, lath, hardwood, u=20% | CA-QC | transforming activity | byproduct | shavings, hardwood, loose, measured as dry mass | 87.9816
treatment of spent pot liner from Al electrolysis, carbon fraction, residual material landfill | CH | transforming activity | reference product | spent pot liner from Al electrolysis, carbon fraction | -1
treatment of spent pot liner from Al electrolysis, carbon fraction, residual material landfill | CH | transforming activity | byproduct | waste cement, hydrated | 0.9999
treatment of waste polypropylene, unsanitary landfill, hyperarid infiltration class (-250mm) | GLO | transforming activity | reference product | waste polypropylene | -1
market for land tenure, arable land, measured as carbon net primary productivity, annual crop | FI | market activity | reference product | land tenure, arable land, measured as carbon net primary productivity, annual crop | 1
fava bean production, organic | GLO | transforming activity | reference product | fava bean, organic | 1
ammonia production, partial oxidation, liquid | GLO | transforming activity | reference product | ammonia, liquid | 1
ammonia production, partial oxidation, liquid | GLO | transforming activity | byproduct | municipal solid waste | 0.0002
ammonium thiocyanate production | GLO | transforming activity | reference product | ammonium thiocyanate | 1
impact extrusion of steel, cold, 5 strokes | GLO | transforming activity | reference product | impact extrusion of steel, cold, 5 strokes | 1
electricity voltage transformation from high to medium voltage | SV | transforming activity | reference product | electricity, medium voltage | 1
market for tetrahydrofuran | GLO | market activity | reference product | tetrahydrofuran | 1
rosin size production, for paper production | GLO | transforming activity | reference product | rosin size, for paper production | 1
stone wool factory construction | CH | transforming activity | reference product | stone wool factory | 1
market for machine operation, diesel, >= 74.57 kW, generators | GLO | market activity | reference product | machine operation, diesel, >= 74.57 kW, generators | 1
heat production, wood chips from industry, at furnace 300kW, state-of-the-art 2014 | CH | transforming activity | reference product | heat, district or industrial, other than natural gas | 1
heat production, wood chips from industry, at furnace 300kW, state-of-the-art 2014 | CH | transforming activity | byproduct | wood ash mixture, pure | 0.000625
heat and power co-generation, natural gas, 200kW electrical, lean burn | GLO | transforming activity | byproduct | waste mineral oil | 5.7692e-05
heat and power co-generation, natural gas, 200kW electrical, lean burn | GLO | transforming activity | byproduct | electricity, high voltage | 0.17635
heat and power co-generation, natural gas, 200kW electrical, lean burn | GLO | transforming activity | reference product | heat, district or industrial, natural gas | 1
onion production | CN | transforming activity | reference product | onion | 1
electricity production, hydro, run-of-river | BA | transforming activity | reference product | electricity, high voltage | 1
electricity production, hydro, run-of-river | BA | transforming activity | byproduct | waste mineral oil | 7.56e-06
market for maintenance, bicycle | GLO | market activity | reference product | maintenance, bicycle | 1
petroleum combustion, in drilling tests | GLO | transforming activity | reference product | petroleum combustion, in drilling tests | 1
market for printed wiring board, for through-hole mounting, Pb containing surface | GLO | market activity | reference product | printed wiring board, for through-hole mounting, Pb containing surface | 1
wheat grain, feed production, Swiss integrated production | GLO | transforming activity | reference product | wheat grain, feed, Swiss integrated production | 1
wheat grain, feed production, Swiss integrated production | GLO | transforming activity | byproduct | wastewater, average | 3.8e-05
market for waste paint | CH | market activity | reference product | waste paint | -1
electricity production, wind, 1-3MW turbine, onshore | CN-HN | transforming activity | byproduct | waste mineral oil | 5.8279e-05
electricity production, wind, 1-3MW turbine, onshore | CN-HN | transforming activity | reference product | electricity, high voltage | 1
market for alkyd resin, long oil, without solvent, in 70% white spirit solution state | GLO | market activity | reference product | alkyd resin, long oil, without solvent, in 70% white spirit solution state | 1
treatment of waste gypsum plasterboard, recycling | GLO | transforming activity | reference product | waste gypsum plasterboard | -1
fuel cell production, stack solid oxide, 125kW electrical, future | GLO | transforming activity | reference product | fuel cell, stack solid oxide, 125kW electrical, future | 1
fuel cell production, stack solid oxide, 125kW electrical, future | GLO | transforming activity | byproduct | inert waste, for final disposal | 702.45
cocamide diethanolamine production | RER | transforming activity | reference product | cocamide diethanolamine | 1
cocamide diethanolamine production | RER | transforming activity | byproduct | wastewater, average | 2.7e-06
cocamide diethanolamine production | RER | transforming activity | byproduct | ammonia, liquid | 0.05398
market for carbon fibre reinforced plastic, injection moulded | GLO | market activity | reference product | carbon fibre reinforced plastic, injection moulded | 1
market for waste polyurethane foam | GLO | market activity | reference product | waste polyurethane foam | -1
market for printed wiring board, for power supply unit, desktop computer, Pb free | GLO | market activity | reference product | printed wiring board, for power supply unit, desktop computer, Pb free | 1
impact extrusion of steel, warm, 1 strokes | GLO | transforming activity | reference product | impact extrusion of steel, warm, 1 strokes | 1
land use change, annual crop | TH | transforming activity | reference product | land use change, annual crop | 1
base oil production, petroleum refinery operation | BR | transforming activity | reference product | base oil | 13.3171
base oil production, petroleum refinery operation | BR | transforming activity | byproduct | hazardous waste, for underground deposit | 0.00019911
base oil production, petroleum refinery operation | BR | transforming activity | byproduct | refinery sludge | 0.081024
base oil production, petroleum refinery operation | BR | transforming activity | byproduct | waste gypsum | 0.026587
base oil production, petroleum refinery operation | BR | transforming activity | byproduct | hazardous waste, for incineration | 0.0048431
market for land use change, annual crop | PE | market activity | reference product | land use change, annual crop | 1
market for plastic granulate, unspecified, recycled | GLO | market activity | reference product | plastic granulate, unspecified, recycled | 1000
extrusion, plastic film | CA-QC | transforming activity | reference product | extrusion, plastic film | 1
extrusion, plastic film | CA-QC | transforming activity | byproduct | waste plastic, mixture | 0.0241
impact extrusion of steel, cold, initial surface treatment | RER | transforming activity | reference product | impact extrusion of steel, cold, initial surface treatment | 1
offshore platform production, natural gas | GLO | transforming activity | reference product | offshore platform, natural gas | 1
land use change, perennial crop | FR | transforming activity | reference product | land use change, perennial crop | 1
market for lignite dust factory | GLO | market activity | reference product | lignite dust factory | 1
electricity voltage transformation from high to medium voltage | SS | transforming activity | reference product | electricity, medium voltage | 1
printed wiring board production, mounted mainboard, laptop computer, Pb free | GLO | transforming activity | reference product | printed wiring board, mounted mainboard, laptop computer, Pb free | 1
printed wiring board production, mounted mainboard, laptop computer, Pb free | GLO | transforming activity | byproduct | used printed wiring boards | 0.020408
electricity production, photovoltaic, 3kWp slanted-roof installation, single-Si, panel, mounted | FI | transforming activity | reference product | electricity, low voltage | 1
electricity production, photovoltaic, 3kWp slanted-roof installation, single-Si, panel, mounted | FI | transforming activity | byproduct | wastewater, from residence | 6.4857e-06
bitumen adhesive compound production, cold | GLO | transforming activity | reference product | bitumen adhesive compound, cold | 1
bitumen adhesive compound production, cold | GLO | transforming activity | byproduct | hazardous waste, for incineration | 0.0098
propyl acetate production | GLO | transforming activity | reference product | isopropyl acetate | 1
casting, brass | GLO | transforming activity | reference product | casting, brass | 1
ethanol production from whey | CH | transforming activity | byproduct | protein feed, 100% crude | 0.10384
ethanol production from whey | CH | transforming activity | byproduct | fodder yeast | 0.020042
ethanol production from whey | CH | transforming activity | reference product | ethanol, without water, in 95% solution state, from fermentation | 0.017519
platinum to generic market for precious metal for jewellery | GLO | transforming activity | reference product | precious metal for jewellery | 4.662e-05
market for electricity, low voltage | IS | market activity | reference product | electricity, low voltage | 1
electricity voltage transformation from high to medium voltage | JO | transforming activity | reference product | electricity, medium voltage | 1
refinery gas production, petroleum refinery operation | PE | transforming activity | reference product | refinery gas | 1.0389
refinery gas production, petroleum refinery operation | PE | transforming activity | byproduct | hazardous waste, for incineration | 0.00035032
refinery gas production, petroleum refinery operation | PE | transforming activity | byproduct | hazardous waste, for underground deposit | 0.00015269
refinery gas production, petroleum refinery operation | PE | transforming activity | byproduct | waste gypsum | 0.0006466
refinery gas production, petroleum refinery operation | PE | transforming activity | byproduct | refinery sludge | 0.00067079
wood chips production, hardwood, at sawmill | CH | transforming activity | reference product | wood chips, wet, measured as dry mass | 1
electricity production, hard coal | CN-JS | transforming activity | byproduct | residue from cooling tower | 5.2105e-05
electricity production, hard coal | CN-JS | transforming activity | reference product | electricity, high voltage | 1
electricity production, hard coal | CN-JS | transforming activity | byproduct | hard coal ash | 0.070863
operation, solar collector system, Cu flat plate collector, one-family house, for hot water | CH | transforming activity | reference product | heat, central or small-scale, other than natural gas | 1
treatment of low level radioactive waste, plasma torch incineration | CH | transforming activity | byproduct | low level radioactive waste for final repository | 1
treatment of low level radioactive waste, plasma torch incineration | CH | transforming activity | reference product | low level radioactive waste | -1
concrete, all types to generic market for concrete, normal strength | BR | transforming activity | reference product | concrete, normal | 1
market for deep well, drilled, for geothermal power | GLO | market activity | reference product | deep well, drilled, for geothermal power | 1
market for land tenure, arable land, measured as carbon net primary productivity, annual crop | BR-RJ | market activity | reference product | land tenure, arable land, measured as carbon net primary productivity, annual crop | 1
electricity, high voltage, import from GB | IE | transforming activity | reference product | electricity, high voltage | 1
papaya production | GLO | transforming activity | reference product | papaya | 1
treatment of used blower and heat exchange unit, KWL 250 | GLO | transforming activity | byproduct | electronics scrap from control units | 0.15
treatment of used blower and heat exchange unit, KWL 250 | GLO | transforming activity | reference product | used blower and heat exchange unit KWL 250 | -1
treatment of used blower and heat exchange unit, KWL 250 | GLO | transforming activity | byproduct | waste rubber, unspecified | 0.15
treatment of used blower and heat exchange unit, KWL 250 | GLO | transforming activity | byproduct | waste mineral wool | 1.6
treatment of used blower and heat exchange unit, KWL 250 | GLO | transforming activity | byproduct | waste paint on metal | 0.146
treatment of used blower and heat exchange unit, KWL 250 | GLO | transforming activity | byproduct | waste bulk iron, excluding reinforcement | 38.1
glass wool mat production, Saint-Gobain ISOVER SA | GLO | transforming activity | byproduct | municipal solid waste | 0.00385
glass wool mat production, Saint-Gobain ISOVER SA | GLO | transforming activity | byproduct | scrap steel | 0.000598
glass wool mat production, Saint-Gobain ISOVER SA | GLO | transforming activity | reference product | glass wool mat | 1
glass wool mat production, Saint-Gobain ISOVER SA | GLO | transforming activity | byproduct | inert waste, for final disposal | 0.0355
glass wool mat production, Saint-Gobain ISOVER SA | GLO | transforming activity | byproduct | wastewater, average | 0.000425
glass wool mat production, Saint-Gobain ISOVER SA | GLO | transforming activity | byproduct | waste polyethylene | 0.00138
land use change, perennial crop | BR-AC | transforming activity | reference product | land use change, perennial crop | 1
market for shavings, softwood, measured as dry mass | GLO | market activity | byproduct | shavings, softwood, measured as dry mass | -1
market for shavings, softwood, measured as dry mass | GLO | market activity | reference product | shavings, softwood, measured as dry mass | 1
market for wastewater from maize starch production | GLO | market activity | reference product | wastewater from maize starch production | -1
market for building operation, hostel | GLO | market activity | reference product | building operation, hostel | 1
nuclear fuel element production, for pressure water reactor, UO2 4.2% & MOX | GLO | transforming activity | reference product | nuclear fuel element, for pressure water reactor, UO2 4.2% & MOX | 1
metal working, average for steel product manufacturing | RER | transforming activity | reference product | metal working, average for steel product manufacturing | 1
market for land use change, perennial crop | BR-AC | market activity | reference product | land use change, perennial crop | 1
market for used door, outer, wood-aluminium | GLO | market activity | reference product | used door, outer, wood-aluminium | -1
operation, dried roughage store, cold-air dried, conventional | CA-QC | transforming activity | reference product | operation, dried roughage store, cold-air dried, conventional | 1
treatment of spent cation exchange resin from potable water production, municipal incineration | CH | transforming activity | reference product | spent cation exchange resin from potable water production | -1
treatment of spent cation exchange resin from potable water production, municipal incineration | CH | transforming activity | byproduct | waste cement, hydrated | 0.0801
electricity voltage transformation from medium to low voltage | ID | transforming activity | reference product | electricity, low voltage | 1
market for concrete, normal | ZA | market activity | reference product | concrete, normal | 1
market group for electricity, low voltage | Europe without Switzerland | market group | reference product | electricity, low voltage | 1
packaging glass production, brown | RER w/o CH+DE | transforming activity | reference product | packaging glass, brown | 1
packaging glass production, brown | RER w/o CH+DE | transforming activity | byproduct | wastewater from glass production | 0.00176
packaging glass production, brown | RER w/o CH+DE | transforming activity | byproduct | municipal solid waste | 0.0055
land already in use, perennial cropland to perennial crop | BR-RO | transforming activity | reference product | land tenure, arable land, measured as carbon net primary productivity, perennial crop | 1
treatment of scrap steel, municipal incineration with fly ash extraction | CH | transforming activity | byproduct | iron scrap, sorted, pressed | 0.47289
treatment of scrap steel, municipal incineration with fly ash extraction | CH | transforming activity | reference product | scrap steel | -1
electricity production, wind, >3MW turbine, onshore | CA-SK | transforming activity | byproduct | waste mineral oil | 4.3613e-05
electricity production, wind, >3MW turbine, onshore | CA-SK | transforming activity | reference product | electricity, high voltage | 1
electricity, high voltage, import from RO | RS | transforming activity | reference product | electricity, high voltage | 1
impact extrusion of aluminium, 4 strokes | GLO | transforming activity | reference product | impact extrusion of aluminium, 4 strokes | 1
market for transport, freight, lorry >32 metric ton, EURO6 | RER | market activity | reference product | transport, freight, lorry >32 metric ton, EURO6 | 1
electricity production, photovoltaic, 3kWp slanted-roof installation, multi-Si, panel, mounted | IN-TN | transforming activity | byproduct | wastewater, from residence | 3.7071e-06
electricity production, photovoltaic, 3kWp slanted-roof installation, multi-Si, panel, mounted | IN-TN | transforming activity | reference product | electricity, low voltage | 1
dichloropropene to generic market for pesticide, unspecified | GLO | transforming activity | byproduct | pesticide, unspecified | 1
dichloropropene to generic market for pesticide, unspecified | GLO | transforming activity | reference product | dichloropropene | -1
industrial furnace production, coal, 1-10MW | GLO | transforming activity | reference product | industrial furnace, coal, 1-10MW | 1
market for EUR-flat pallet | GLO | market activity | reference product | EUR-flat pallet | 1
quicklime production, in pieces, loose | CA-QC | transforming activity | reference product | quicklime, in pieces, loose | 1
electricity, from municipal waste incineration to generic market for electricity, medium voltage | IE | transforming activity | reference product | electricity, medium voltage | 1
market for electricity, medium voltage | PE | market activity | reference product | electricity, medium voltage | 1
tap water production, direct filtration treatment | Europe without Switzerland | transforming activity | byproduct | wastewater, unpolluted | 1.2846e-05
tap water production, direct filtration treatment | Europe without Switzerland | transforming activity | reference product | tap water | 1
heat production, light fuel oil, at boiler 10kW, non-modulating | Europe without Switzerland | transforming activity | reference product | heat, central or small-scale, other than natural gas | 1
horn meal production | GLO | transforming activity | reference product | horn meal | 1
treatment of municipal solid waste, incineration | PT | transforming activity | byproduct | aluminium scrap, post-consumer, prepared for melting | 0.0012162
treatment of municipal solid waste, incineration | PT | transforming activity | byproduct | heat, for reuse in municipal waste incineration only | 2.8504
treatment of municipal solid waste, incineration | PT | transforming activity | byproduct | electricity, for reuse in municipal waste incineration only | 0.38587
treatment of municipal solid waste, incineration | PT | transforming activity | byproduct | waste cement, hydrated | 0.02224
treatment of municipal solid waste, incineration | PT | transforming activity | byproduct | copper scrap, sorted, pressed | 0.00012319
treatment of municipal solid waste, incineration | PT | transforming activity | reference product | municipal solid waste | -1
treatment of municipal solid waste, incineration | PT | transforming activity | byproduct | iron scrap, sorted, pressed | 0.0097909
market for perfluoropentane | GLO | market activity | reference product | perfluoropentane | 1
welding, arc, aluminium | CA-QC | transforming activity | reference product | welding, arc, aluminium | 1
recultivation, shale quarry | GLO | transforming activity | reference product | recultivation, shale quarry | 1
market for electricity, low voltage | EC | market activity | reference product | electricity, low voltage | 1
market for electronic component, active, unspecified | GLO | market activity | reference product | electronic component, active, unspecified | 1
market for nuclear power plant, pressure water reactor 1000MW | GLO | market activity | reference product | nuclear power plant, pressure water reactor 1000MW | 1
natural gas, high pressure, import from DZ | ES | transforming activity | reference product | natural gas, high pressure | 1
electricity voltage transformation from high to medium voltage | KH | transforming activity | reference product | electricity, medium voltage | 1
electricity production, photovoltaic, 3kWp facade installation, single-Si, panel, mounted | CH | transforming activity | byproduct | wastewater, from residence | 7.6805e-06
electricity production, photovoltaic, 3kWp facade installation, single-Si, panel, mounted | CH | transforming activity | reference product | electricity, low voltage | 1
market for glass, for liquid crystal display | GLO | market activity | reference product | glass, for liquid crystal display | 1
anode production, paste, for aluminium electrolysis | IAI Area, Africa | transforming activity | byproduct | inert waste, for final disposal | 0.00098
anode production, paste, for aluminium electrolysis | IAI Area, Africa | transforming activity | byproduct | waste asphalt | 0.00265
anode production, paste, for aluminium electrolysis | IAI Area, Africa | transforming activity | byproduct | fly ash and scrubber sludge | 0.000658
anode production, paste, for aluminium electrolysis | IAI Area, Africa | transforming activity | reference product | anode, paste, for aluminium electrolysis | 1
energy use and operation emissions, electric bicycle | GLO | transforming activity | reference product | energy use and operation emissions, electric bicycle | 1
market for deep well, for geothermal power, onshore, 6000m | GLO | market activity | reference product | deep well, for geothermal power, onshore, 6000m | 1
treatment of used purse seiner, wood | RLA | transforming activity | byproduct | waste textile, soiled | 0.84
treatment of used purse seiner, wood | RLA | transforming activity | byproduct | zinc in car shredder residue | 0.3
treatment of used purse seiner, wood | RLA | transforming activity | byproduct | waste paint on wood | 0.5
treatment of used purse seiner, wood | RLA | transforming activity | byproduct | copper scrap, sorted, pressed | 2
treatment of used purse seiner, wood | RLA | transforming activity | byproduct | lead in car shredder residue | 3.2
treatment of used purse seiner, wood | RLA | transforming activity | byproduct | iron scrap, unsorted | 110
treatment of used purse seiner, wood | RLA | transforming activity | byproduct | waste wood, untreated | 861
treatment of used purse seiner, wood | RLA | transforming activity | reference product | used purse seiner, wood | -994.44
treatment of used purse seiner, wood | RLA | transforming activity | byproduct | waste plastic, mixture | 16
treatment of used purse seiner, wood | RLA | transforming activity | byproduct | waste polyethylene | 0.6
treatment of used purse seiner, wood | RLA | transforming activity | byproduct | bronze | 0
electricity production, photovoltaic, 3kWp slanted-roof installation, CIS, panel, mounted | GLO | transforming activity | byproduct | wastewater, from residence | 6.0881e-06
electricity production, photovoltaic, 3kWp slanted-roof installation, CIS, panel, mounted | GLO | transforming activity | reference product | electricity, low voltage | 1
electricity, high voltage, import from NPCC, US only | CA-NS | transforming activity | reference product | electricity, high voltage | 1
cement cast plaster floor production | CH | transforming activity | reference product | cement cast plaster floor | 1
lightweight concrete block production, expanded perlite | GLO | transforming activity | reference product | lightweight concrete block, expanded perlite | 1
lightweight concrete block production, expanded perlite | GLO | transforming activity | byproduct | municipal solid waste | 0.000125
lightweight concrete block production, expanded perlite | GLO | transforming activity | byproduct | wastewater from concrete production | 8.33e-05
market for calcium nitrate | GLO | market activity | reference product | calcium nitrate | 1
market for plasticiser, for concrete, based on sulfonated melamine formaldehyde | GLO | market activity | reference product | plasticiser, for concrete, based on sulfonated melamine formaldehyde | 1
market group for cement, unspecified | GLO | market group | reference product | cement, unspecified | 1
sawnwood production, hardwood, raw, dried (u=10%) | GLO | transforming activity | reference product | sawnwood, hardwood, raw, dried (u=10%) | 1
heat and power co-generation unit construction, 6400kW thermal, building | CH | transforming activity | byproduct | waste concrete gravel | 210000
heat and power co-generation unit construction, 6400kW thermal, building | CH | transforming activity | byproduct | waste reinforced concrete | 1630000
heat and power co-generation unit construction, 6400kW thermal, building | CH | transforming activity | byproduct | waste mineral wool | 13
heat and power co-generation unit construction, 6400kW thermal, building | CH | transforming activity | byproduct | waste paint on wood | 680
heat and power co-generation unit construction, 6400kW thermal, building | CH | transforming activity | reference product | heat and power co-generation unit, 6400kW thermal, building | 1
heat and power co-generation unit construction, 6400kW thermal, building | CH | transforming activity | byproduct | waste wood, untreated | 13200
market for acetic acid, without water, in 98% solution state | GLO | market activity | reference product | acetic acid, without water, in 98% solution state | 1
chlorine production, liquid | GLO | transforming activity | reference product | chlorine, liquid | 1
single-Si wafer production, for electronics | RER | transforming activity | reference product | single-Si wafer, for electronics | 1
single-Si wafer production, for electronics | RER | transforming activity | byproduct | waste, from silicon wafer production, inorganic | 7.2603
single-Si wafer production, for electronics | RER | transforming activity | byproduct | waste, from silicon wafer production | 0.061681
single-Si wafer production, for electronics | RER | transforming activity | byproduct | municipal solid waste | 1.7116
electricity, high voltage, import from LT | SE | transforming activity | reference product | electricity, high voltage | 1
market for transport, pipeline, onshore, petroleum | GLO | market activity | reference product | transport, pipeline, onshore, petroleum | 1
market for cyanuric chloride | GLO | market activity | reference product | cyanuric chloride | 1
market for electricity, low voltage | AR | market activity | reference product | electricity, low voltage | 1
electricity production, natural gas, combined cycle power plant | DE | transforming activity | byproduct | residue from cooling tower | 6.383e-06
electricity production, natural gas, combined cycle power plant | DE | transforming activity | reference product | electricity, high voltage | 1
clear-cutting, primary forest to arable land, annual crop | AU | transforming activity | reference product | land tenure, arable land, measured as carbon net primary productivity, annual crop | 1
market for cement, blast furnace slag 5-25% | US | market activity | reference product | cement, blast furnace slag 5-25% | 1
treatment of used ventilation control and wiring, central unit | GLO | transforming activity | byproduct | electronics scrap from control units | 0.6
treatment of used ventilation control and wiring, central unit | GLO | transforming activity | reference product | used ventilation control and wiring central unit | -1
treatment of used ventilation control and wiring, central unit | GLO | transforming activity | byproduct | waste electric wiring | 2.69
chilli production | IN-UP | transforming activity | reference product | chilli | 1
argon production, liquid | RER | transforming activity | reference product | argon, liquid | 1
evaporation of natural gas | JP | transforming activity | reference product | natural gas, high pressure | 1
plug production, inlet and outlet, for network cable | GLO | transforming activity | reference product | plug, inlet and outlet, for network cable | 1
triethyl amine production | GLO | transforming activity | reference product | triethyl amine | 1
mint seedling production, for planting | US | transforming activity | reference product | mint seedling, for planting | 1
market for electronics scrap from control units | GLO | market activity | reference product | electronics scrap from control units | -1
nutrient supply from vinasse, from fermentation of sugar beet | GLO | transforming activity | byproduct | nitrogen fertiliser, as N | 0.00092
nutrient supply from vinasse, from fermentation of sugar beet | GLO | transforming activity | reference product | phosphate fertiliser, as P2O5 | 0.003125
nutrient supply from vinasse, from fermentation of sugar beet | GLO | transforming activity | byproduct | potassium fertiliser, as K2O | 0.001195
petroleum production, onshore | RU | transforming activity | byproduct | municipal solid waste | 0.0001
petroleum production, onshore | RU | transforming activity | byproduct | waste natural gas, sour | 2.28
petroleum production, onshore | RU | transforming activity | reference product | petroleum | 1
petroleum production, onshore | RU | transforming activity | byproduct | water discharge from petroleum/natural gas extraction, onshore | 1.37
petroleum production, onshore | RU | transforming activity | byproduct | low level radioactive waste | 2e-07
electricity production, wind, <1MW turbine, onshore | CN-HA | transforming activity | reference product | electricity, high voltage | 1
electricity production, wind, <1MW turbine, onshore | CN-HA | transforming activity | byproduct | waste mineral oil | 5.8279e-05
treatment of waste polyvinylchloride, unsanitary landfill, hyperarid infiltration class (-250mm) | GLO | transforming activity | reference product | waste polyvinylchloride | -1
refinery gas production, petroleum refinery operation | GLO | transforming activity | byproduct | refinery sludge | 0.00050864
refinery gas production, petroleum refinery operation | GLO | transforming activity | byproduct | hazardous waste, for incineration | 0.00028209
refinery gas production, petroleum refinery operation | GLO | transforming activity | reference product | refinery gas | 0.84063
refinery gas production, petroleum refinery operation | GLO | transforming activity | byproduct | hazardous waste, for underground deposit | 6.4463e-05
refinery gas production, petroleum refinery operation | GLO | transforming activity | byproduct | waste gypsum | 0.0011852
flat glass production, coated | GLO | transforming activity | byproduct | waste paperboard | 7.48e-05
flat glass production, coated | GLO | transforming activity | byproduct | waste graphical paper | 7.48e-05
flat glass production, coated | GLO | transforming activity | byproduct | wastewater from glass production | 5.11e-05
flat glass production, coated | GLO | transforming activity | byproduct | municipal solid waste | 0.000209
flat glass production, coated | GLO | transforming activity | byproduct | waste glass | 0.0196
flat glass production, coated | GLO | transforming activity | reference product | flat glass, coated | 1
flat glass production, coated | GLO | transforming activity | byproduct | waste mineral oil | 2.28e-05
flat glass production, coated | GLO | transforming activity | byproduct | waste wood, untreated | 0.000104
wind turbine construction, 750kW, onshore | CA-QC | transforming activity | reference product | wind turbine, 750kW, onshore | 1
wind turbine construction, 750kW, onshore | CA-QC | transforming activity | byproduct | electronics scrap from control units | 440
wind turbine construction, 750kW, onshore | CA-QC | transforming activity | byproduct | waste polyethylene | 621
wind turbine construction, 750kW, onshore | CA-QC | transforming activity | byproduct | waste glass | 3300
wind turbine construction, 750kW, onshore | CA-QC | transforming activity | byproduct | scrap copper | 2900
wind turbine construction, 750kW, onshore | CA-QC | transforming activity | byproduct | waste reinforced concrete | 325210.084
wind turbine construction, 750kW, onshore | CA-QC | transforming activity | byproduct | waste plastic, mixture | 3300
wind turbine construction, 750kW, onshore | CA-QC | transforming activity | byproduct | scrap steel | 84103
wind turbine construction, 750kW, onshore | CA-QC | transforming activity | byproduct | waste polyethylene/polypropylene product | 4400
wind turbine construction, 750kW, onshore | CA-QC | transforming activity | byproduct | aluminium scrap, post-consumer | 1000
market for electricity, high voltage | UY | market activity | reference product | electricity, high voltage | 1
photovoltaic panel production, multi-Si wafer | GLO | transforming activity | byproduct | waste mineral oil | 0.0016069
photovoltaic panel production, multi-Si wafer | GLO | transforming activity | byproduct | municipal solid waste | 0.03
photovoltaic panel production, multi-Si wafer | GLO | transforming activity | reference product | photovoltaic panel, multi-Si wafer | 1
photovoltaic panel production, multi-Si wafer | GLO | transforming activity | byproduct | waste polyvinylfluoride | 0.1104
photovoltaic panel production, multi-Si wafer | GLO | transforming activity | byproduct | wastewater, from residence | 0.021286
photovoltaic panel production, multi-Si wafer | GLO | transforming activity | byproduct | waste plastic, mixture | 1.6861
market for platinum group metal concentrate | ZA | market activity | reference product | platinum group metal concentrate | 1
gallium, in Bayer liquor from aluminium production | GLO | transforming activity | reference product | gallium, in Bayer liquor from aluminium production | 1
electricity production, nuclear, pressure water reactor | UA | transforming activity | reference product | electricity, high voltage | 1
electricity production, nuclear, pressure water reactor | UA | transforming activity | byproduct | low level radioactive waste | 1.8821e-09
electricity production, nuclear, pressure water reactor | UA | transforming activity | byproduct | hazardous waste, for incineration | 1.0125e-06
electricity production, nuclear, pressure water reactor | UA | transforming activity | byproduct | spent nuclear fuel | 2.5719e-06
electricity production, nuclear, pressure water reactor | UA | transforming activity | byproduct | waste mineral oil | 1.7013e-06
electricity production, nuclear, pressure water reactor | UA | transforming activity | byproduct | low level radioactive waste for final repository | 2.9643e-08
electricity production, nuclear, pressure water reactor | UA | transforming activity | byproduct | fly ash and scrubber sludge | 2.2859e-06
injection moulding | CA-QC | transforming activity | reference product | injection moulding | 1
injection moulding | CA-QC | transforming activity | byproduct | hazardous waste, for underground deposit | 3.31e-05
injection moulding | CA-QC | transforming activity | byproduct | municipal solid waste | 0.000895
injection moulding | CA-QC | transforming activity | byproduct | waste plastic, mixture | 0.00567
market for bitumen seal | GLO | market activity | reference product | bitumen seal | 1
electricity production, hydro, reservoir, non-alpine region | PT | transforming activity | reference product | electricity, high voltage | 1
electricity production, hydro, reservoir, non-alpine region | PT | transforming activity | byproduct | waste mineral oil | 7.56e-06
wood preservative production, organic salts, Cr-free, outdoor use, ground contact | GLO | transforming activity | reference product | wood preservative, organic salt, Cr-free | 1
market for floor heating from air-water heat pump | Europe without Switzerland | market activity | reference product | heat, air-water heat pump 10kW | 1
treatment of waste sealing sheet, polyethylene, municipal incineration | GLO | transforming activity | byproduct | electricity, for reuse in municipal waste incineration only | 1.3045
treatment of waste sealing sheet, polyethylene, municipal incineration | GLO | transforming activity | reference product | waste sealing sheet, polyethylene | -1
treatment of waste sealing sheet, polyethylene, municipal incineration | GLO | transforming activity | byproduct | waste cement, hydrated | 0.012643
treatment of waste sealing sheet, polyethylene, municipal incineration | GLO | transforming activity | byproduct | heat, for reuse in municipal waste incineration only | 9.0757
electricity production, hydro, pumped storage | NPCC, US only | transforming activity | reference product | electricity, high voltage | 1
electricity production, hydro, pumped storage | NPCC, US only | transforming activity | byproduct | waste mineral oil | 7.56e-06
treatment of scrap steel, municipal incineration | CH | transforming activity | reference product | scrap steel | -1
iron(III) sulfate production, without water, in 12.5% iron solution state | CA-QC | transforming activity | byproduct | sludge, pig iron production | 0.011172
iron(III) sulfate production, without water, in 12.5% iron solution state | CA-QC | transforming activity | reference product | iron(III) sulfate, without water, in 12.5% iron solution state | 1
compressed air production, 800 kPa gauge, >30kW, best generation | GLO | transforming activity | byproduct | waste mineral oil | 2.08e-06
compressed air production, 800 kPa gauge, >30kW, best generation | GLO | transforming activity | reference product | compressed air, 800 kPa gauge | 0.9
treatment of used internal combustion engine, shredding | GLO | transforming activity | byproduct | spent automobile catalyst | 0.003636
treatment of used internal combustion engine, shredding | GLO | transforming activity | byproduct | waste plastic, mixture | 0.13508
treatment of used internal combustion engine, shredding | GLO | transforming activity | byproduct | residue from shredder fraction from manual dismantling | 0.153
treatment of used internal combustion engine, shredding | GLO | transforming activity | reference product | used internal combustion engine, from passenger car | -1
treatment of used internal combustion engine, shredding | GLO | transforming activity | byproduct | aluminium scrap, post-consumer | 0.40877
treatment of used internal combustion engine, shredding | GLO | transforming activity | byproduct | copper scrap, sorted, pressed | 0.0056859
treatment of used internal combustion engine, shredding | GLO | transforming activity | byproduct | iron scrap, unsorted | 0.29896
oil storage production, 3000l | CH | transforming activity | reference product | oil storage, 3000l | 1
oil storage production, 3000l | CH | transforming activity | byproduct | waste plastic, mixture | 0.55
oil storage production, 3000l | CH | transforming activity | byproduct | waste concrete | 495
harvesting, forestry harvester | RER | transforming activity | byproduct | waste mineral oil | 0.56951
harvesting, forestry harvester | RER | transforming activity | reference product | harvesting, forestry harvester | 1
heat production, at hot water tank, solar+gas, flat plate, one-family house | GLO | transforming activity | reference product | heat, solar+gas, one-family house, for hot water | 1
treatment of waste cement-fibre slab, municipal incineration | CH | transforming activity | byproduct | waste cement, hydrated | 0.000611
treatment of waste cement-fibre slab, municipal incineration | CH | transforming activity | reference product | waste cement-fibre slab, dismantled | -1
electricity production, natural gas, combined cycle power plant | MRO, US only | transforming activity | reference product | electricity, high voltage | 1
electricity production, natural gas, combined cycle power plant | MRO, US only | transforming activity | byproduct | residue from cooling tower | 6.7416e-06
fish curing, small fish | PE | transforming activity | reference product | fish curing, small fish | 1000
fish curing, small fish | PE | transforming activity | byproduct | fish residues | 2125
fish curing, small fish | PE | transforming activity | byproduct | waste polyethylene, for recycling, unsorted | 29.35
fish curing, small fish | PE | transforming activity | byproduct | scrap aluminium | 79.8
fish curing, small fish | PE | transforming activity | byproduct | waste packaging glass, unsorted | 210
fish curing, small fish | PE | transforming activity | byproduct | scrap tin sheet | 458.328
fish curing, small fish | PE | transforming activity | byproduct | wastewater from vegetable oil refinery | 7.9744
market for road, company, internal | GLO | market activity | reference product | road, company, internal | 1
electricity production, wind, 1-3MW turbine, onshore | TRE | transforming activity | byproduct | waste mineral oil | 3.3227e-05
electricity production, wind, 1-3MW turbine, onshore | TRE | transforming activity | reference product | electricity, high voltage | 1
tillage, hoeing and earthing-up, potatoes | GLO | transforming activity | reference product | tillage, hoeing and earthing-up, potatoes | 1
diesel, low-sulfur, import from unspecified | BR | transforming activity | reference product | diesel, low-sulfur | 1
market for sulfur | GLO | market activity | reference product | sulfur | 1
market for sulfur | GLO | market activity | byproduct | sulfur | -1
transport, pipeline, offshore, long distance, natural gas | NO | transforming activity | byproduct | waste mineral oil | 1.16e-06
transport, pipeline, offshore, long distance, natural gas | NO | transforming activity | reference product | transport, pipeline, offshore, long distance, natural gas | 1
market group for transport, freight, light commercial vehicle | RER | market group | reference product | transport, freight, light commercial vehicle | 1
market for aluminium alloy, AlLi | GLO | market activity | reference product | aluminium alloy, AlLi | 1
electricity voltage transformation from high to medium voltage | HR | transforming activity | reference product | electricity, medium voltage | 1
market for transport, helicopter, LTO cycle | GLO | market activity | reference product | transport, helicopter, LTO cycle | 1
market for cable yarding | GLO | market activity | reference product | cable yarding | 1
electricity, high voltage, import from RS | HU | transforming activity | reference product | electricity, high voltage | 1
market for autoclaved aerated concrete block | GLO | market activity | reference product | autoclaved aerated concrete block | 1
electricity production, wind, >3MW turbine, onshore | CN-SC | transforming activity | reference product | electricity, high voltage | 1
electricity production, wind, >3MW turbine, onshore | CN-SC | transforming activity | byproduct | waste mineral oil | 5.9419e-05
electricity voltage transformation from medium to low voltage | MX | transforming activity | reference product | electricity, low voltage | 1
dioxane production | RER | transforming activity | reference product | dioxane | 1
market for potassium hydroxide | GLO | market activity | reference product | potassium hydroxide | 1
market for land tenure, arable land, measured as carbon net primary productivity, annual crop | BR-GO | market activity | reference product | land tenure, arable land, measured as carbon net primary productivity, annual crop | 1
treatment of waste bulk iron, excluding reinforcement, sorting plant | CH | transforming activity | reference product | waste bulk iron, excluding reinforcement | -1
market for water, completely softened | RER | market activity | reference product | water, completely softened | 1
market for non-Fe-Co-metals, from Li-ion battery, hydrometallurgical processing | GLO | market activity | reference product | non-Fe-Co-metals, from Li-ion battery, hydrometallurgical processing | -1
heat production, natural gas, at boiler fan burner non-modulating <100kW | GLO | transforming activity | reference product | heat, central or small-scale, natural gas | 1
market group for waste paperboard | Europe without Switzerland | market group | reference product | waste paperboard | -1
sodium nitrite production | RER | transforming activity | reference product | sodium nitrite | 1
tap water production, underground water with chemical treatment | IN | transforming activity | reference product | tap water | 1
sheep production, for wool | US | transforming activity | reference product | sheep fleece in the grease | 4.1554
sheep production, for wool | US | transforming activity | byproduct | sheep for slaughtering, live weight | 7.85
market for weaned heifers, live weight | ZA | market activity | byproduct | weaned heifers, live weight | -1
market for weaned heifers, live weight | ZA | market activity | reference product | weaned heifers, live weight | 1
ammonium carbonate production | RER | transforming activity | reference product | ammonium carbonate | 1
electricity production, photovoltaic, 3kWp slanted-roof installation, multi-Si, panel, mounted | CN-GS | transforming activity | reference product | electricity, low voltage | 1
electricity production, photovoltaic, 3kWp slanted-roof installation, multi-Si, panel, mounted | CN-GS | transforming activity | byproduct | wastewater, from residence | 4.1704e-06
window frame production, wood-metal, U=1.6 W/m2K | RER | transforming activity | reference product | window frame, wood-metal, U=1.6 W/m2K | 1
window frame production, wood-metal, U=1.6 W/m2K | RER | transforming activity | byproduct | waste paint | 3.26
window frame production, wood-metal, U=1.6 W/m2K | RER | transforming activity | byproduct | wood pellet, measured as dry mass | 2.886
market for waste wood, untreated | AL | market activity | reference product | waste wood, untreated | -1
electricity voltage transformation from high to medium voltage | CA-BC | transforming activity | reference product | electricity, medium voltage | 1
electricity production, hydro, pumped storage | IE | transforming activity | reference product | electricity, high voltage | 1
electricity production, hydro, pumped storage | IE | transforming activity | byproduct | waste mineral oil | 7.56e-06
land use change, perennial crop | PH | transforming activity | reference product | land use change, perennial crop | 1
market for used railway track | CH | market activity | reference product | used railway track | -1
rare earth oxides production from bastnäsite concentrate | GLO | transforming activity | byproduct | sulfidic tailings, generic | 6.9858
rare earth oxides production from bastnäsite concentrate | GLO | transforming activity | reference product | lanthanum oxide | 1
rare earth oxides production from bastnäsite concentrate | GLO | transforming activity | reference product | samarium europium gadolinium concentrate, 94% rare earth oxide | 0.070922
rare earth oxides production from bastnäsite concentrate | GLO | transforming activity | byproduct | spent solvent mixture | 10.6383
rare earth oxides production from bastnäsite concentrate | GLO | transforming activity | reference product | praseodymium oxide | 0.18085
rare earth oxides production from bastnäsite concentrate | GLO | transforming activity | reference product | cerium concentrate, 60% cerium oxide | 1.7482
rare earth oxides production from bastnäsite concentrate | GLO | transforming activity | reference product | neodymium oxide | 0.5461
treatment of waste wood, untreated, open dump, very wet infiltration class (1000mm) | GLO | transforming activity | reference product | waste wood, untreated | -1
sand quarry operation, extraction from river bed | IN | transforming activity | reference product | sand | 1
sand quarry operation, extraction from river bed | IN | transforming activity | byproduct | waste rubber, unspecified | 3.44e-06
sand quarry operation, extraction from river bed | IN | transforming activity | byproduct | scrap steel | 1.8e-05
calcium ammonium nitrate production | RER | transforming activity | reference product | nitrogen fertiliser, as N | 1
concrete production 25MPa | ZA | transforming activity | byproduct | waste concrete | 24.5
concrete production 25MPa | ZA | transforming activity | byproduct | wastewater from concrete production | 0.0348
concrete production 25MPa | ZA | transforming activity | reference product | concrete, 25MPa | 1
market for ethylene, average | GLO | market activity | reference product | ethylene, average | 1
market for pipeline, natural gas, high pressure distribution network | GLO | market activity | reference product | pipeline, natural gas, high pressure distribution network | 1
market for fava bean seed, organic, for sowing | GLO | market activity | reference product | fava bean seed, organic, for sowing | 1
market for water, decarbonised | CH | market activity | reference product | water, decarbonised | 1
potentiometer production, unspecified | GLO | transforming activity | reference product | potentiometer, unspecified | 1
market for transport, freight, lorry with refrigeration machine, 3.5-7.5 ton, EURO4, carbon dioxide, liquid refri(...)_2 | GLO | market activity | reference product | transport, freight, lorry with refrigeration machine, 3.5-7.5 ton, EURO4, carbon dioxide, liquid refrigerant, cooling | 1
electricity production, natural gas, combined cycle power plant | CN-ZJ | transforming activity | reference product | electricity, high voltage | 1
electricity production, natural gas, combined cycle power plant | CN-ZJ | transforming activity | byproduct | residue from cooling tower | 9e-06
clear-cutting, primary forest to arable land, pasture, man made | BR-BA | transforming activity | reference product | land tenure, arable land, measured as carbon net primary productivity, pasture, man made | 1
petrol production, unleaded, petroleum refinery operation | BR | transforming activity | reference product | petrol, unleaded | 259.2217
petrol production, unleaded, petroleum refinery operation | BR | transforming activity | byproduct | hazardous waste, for underground deposit | 0.11308
petrol production, unleaded, petroleum refinery operation | BR | transforming activity | byproduct | refinery sludge | 0.1748
petrol production, unleaded, petroleum refinery operation | BR | transforming activity | byproduct | hazardous waste, for incineration | 0.079353
petrol production, unleaded, petroleum refinery operation | BR | transforming activity | byproduct | waste gypsum | 0.15395
market for natural gas, high pressure | NO | market activity | reference product | natural gas, high pressure | 1
electricity production, photovoltaic, 570kWp open ground installation, multi-Si | CA-NB | transforming activity | byproduct | wastewater, from residence | 2.5541e-08
electricity production, photovoltaic, 570kWp open ground installation, multi-Si | CA-NB | transforming activity | reference product | electricity, low voltage | 1
photovoltaic laminate production, a-Si | GLO | transforming activity | byproduct | municipal solid waste | 0.03
photovoltaic laminate production, a-Si | GLO | transforming activity | reference product | photovoltaic laminate, a-Si | 1
photovoltaic laminate production, a-Si | GLO | transforming activity | byproduct | waste polyvinylfluoride | 0.12306
photovoltaic laminate production, a-Si | GLO | transforming activity | byproduct | wastewater from glass production | 0.039672
photovoltaic laminate production, a-Si | GLO | transforming activity | byproduct | waste plastic, mixture | 0.34567
photovoltaic laminate production, a-Si | GLO | transforming activity | byproduct | waste rubber, unspecified | 0.067574
market for photovoltaic slanted-roof installation, 3kWp, single-Si, laminated, integrated, on roof | GLO | market activity | reference product | photovoltaic slanted-roof installation, 3kWp, single-Si, laminated, integrated, on roof | 1
electricity voltage transformation from high to medium voltage | AO | transforming activity | reference product | electricity, medium voltage | 1
fatty alcohol production, from coconut oil | GLO | transforming activity | reference product | fatty alcohol | 1
fatty alcohol production, from coconut oil | GLO | transforming activity | byproduct | municipal solid waste | 0.00336
maize grain, feed production, Swiss integrated production | CH | transforming activity | reference product | maize grain, feed, Swiss integrated production | 1
maize grain, feed production, Swiss integrated production | CH | transforming activity | byproduct | wastewater, average | 3.8e-05
market for sewage sludge | CH | market activity | reference product | sewage sludge | -1
onion production | GLO | transforming activity | reference product | onion | 1
treatment of waste wood, untreated, unsanitary landfill, moist infiltration class (300mm) | GLO | transforming activity | reference product | waste wood, untreated | -1
heat and power co-generation unit construction, 6400kW thermal, common components for heat+electricity | CH | transforming activity | byproduct | waste polyethylene | 340
heat and power co-generation unit construction, 6400kW thermal, common components for heat+electricity | CH | transforming activity | reference product | heat and power co-generation unit, 6400kW thermal, common components for heat+electricity | 1
heat and power co-generation unit construction, 6400kW thermal, common components for heat+electricity | CH | transforming activity | byproduct | waste concrete | 34100
heat and power co-generation unit construction, 6400kW thermal, common components for heat+electricity | CH | transforming activity | byproduct | waste mineral wool, for final disposal | 90
market for photovoltaic flat-roof installation, 3kWp, multi-Si, on roof | GLO | market activity | reference product | photovoltaic flat-roof installation, 3kWp, multi-Si, on roof | 1
wood preservative production, organic, indoor use, occasionally wet | GLO | transforming activity | byproduct | hazardous waste, for incineration | 0.002672
wood preservative production, organic, indoor use, occasionally wet | GLO | transforming activity | reference product | wood preservative, organic, indoor use, occasionally wet | 1
market for concrete, 40MPa | BR | market activity | reference product | concrete, 40MPa | 1
electricity production, photovoltaic, 3kWp slanted-roof installation, multi-Si, panel, mounted | CN-HA | transforming activity | byproduct | wastewater, from residence | 5.2853e-06
electricity production, photovoltaic, 3kWp slanted-roof installation, multi-Si, panel, mounted | CN-HA | transforming activity | reference product | electricity, low voltage | 1
glyphosate production | GLO | transforming activity | reference product | glyphosate | 1
market for iron sulfate | RER | market activity | reference product | iron sulfate | 1
electricity, high voltage, import from ZW | ZM | transforming activity | reference product | electricity, high voltage | 1
oat grain, feed production | CA-QC | transforming activity | reference product | oat grain, feed | 1
oat grain, feed production | CA-QC | transforming activity | byproduct | wastewater, average | 3.8e-05
electricity production, oil | CN-HE | transforming activity | byproduct | fly ash and scrubber sludge | 3.1677e-05
electricity production, oil | CN-HE | transforming activity | byproduct | bilge oil | 2.56e-05
electricity production, oil | CN-HE | transforming activity | byproduct | waste mineral oil | 0.0006561
electricity production, oil | CN-HE | transforming activity | byproduct | municipal solid waste | 0.00018025
electricity production, oil | CN-HE | transforming activity | byproduct | lignite ash | 0.00067979
electricity production, oil | CN-HE | transforming activity | reference product | electricity, high voltage | 1
electricity production, oil | CN-HE | transforming activity | byproduct | residue from cooling tower | 0.00016283
market for calcium carbonate, precipitated | RER | market activity | reference product | calcium carbonate, precipitated | 1
electricity production, wind, <1MW turbine, onshore | CA-YK | transforming activity | byproduct | waste mineral oil | 4.3613e-05
electricity production, wind, <1MW turbine, onshore | CA-YK | transforming activity | reference product | electricity, high voltage | 1
impact extrusion of aluminium, 5 strokes | GLO | transforming activity | reference product | impact extrusion of aluminium, 5 strokes | 1
market for natural gas, high pressure | ES | market activity | reference product | natural gas, high pressure | 1
market for waste plastic, mixture | BR | market activity | reference product | waste plastic, mixture | -1
market for waste wood, untreated | PL | market activity | reference product | waste wood, untreated | -1
natural gas, burned in gas turbine, for compressor station | NO | transforming activity | reference product | electricity, medium voltage | 0.092
electricity production, wind, 1-3MW turbine, onshore | IR | transforming activity | reference product | electricity, high voltage | 1
electricity production, wind, 1-3MW turbine, onshore | IR | transforming activity | byproduct | waste mineral oil | 3.8428e-05
market for transport, freight, inland waterways, barge tanker | RER | market activity | reference product | transport, freight, inland waterways, barge tanker | 1
market for stretch blow moulding | GLO | market activity | reference product | stretch blow moulding | 1
market for concrete, medium strength | RNA | market activity | reference product | concrete, medium strength | 1
hydrogen cracking, APME | GLO | transforming activity | byproduct | waste wood, untreated | 5.3183e-08
hydrogen cracking, APME | GLO | transforming activity | byproduct | average incineration residue | 0.0045974
hydrogen cracking, APME | GLO | transforming activity | byproduct | coal slurry | 7.1074e-07
hydrogen cracking, APME | GLO | transforming activity | reference product | hydrogen, liquid | 1
hydrogen cracking, APME | GLO | transforming activity | byproduct | waste plastic, mixture | 4.8112e-07
hydrogen cracking, APME | GLO | transforming activity | byproduct | hazardous waste, for incineration | 0.001567
hydrogen cracking, APME | GLO | transforming activity | byproduct | spoil from hard coal mining | 0.0098962
hydrogen cracking, APME | GLO | transforming activity | byproduct | municipal solid waste | 0.0013076
hydrogen cracking, APME | GLO | transforming activity | byproduct | decommissioned chemical production facilities | 1.5481e-09
transport, freight, lorry 16-32 metric ton, EURO1 | GLO | transforming activity | byproduct | road wear emissions, lorry | 1.2727e-05
transport, freight, lorry 16-32 metric ton, EURO1 | GLO | transforming activity | byproduct | tyre wear emissions, lorry | 0.00014646
transport, freight, lorry 16-32 metric ton, EURO1 | GLO | transforming activity | byproduct | brake wear emissions, lorry | 1.4782e-05
transport, freight, lorry 16-32 metric ton, EURO1 | GLO | transforming activity | reference product | transport, freight, lorry 16-32 metric ton, EURO1 | 1
market for sulfidic tailings, from copper mine operation | US | market activity | reference product | sulfidic tailings, from copper mine operation | -1
market for electricity, medium voltage | BO | market activity | reference product | electricity, medium voltage | 1
market for purse seiner, wood | GLO | market activity | reference product | purse seiner, wood | 1
trisodium phosphate production | GLO | transforming activity | byproduct | wastewater, average | 2.7e-06
trisodium phosphate production | GLO | transforming activity | reference product | trisodium phosphate | 1
electricity voltage transformation from high to medium voltage | LB | transforming activity | reference product | electricity, medium voltage | 1
capacitor production, auxilliaries and energy use | GLO | transforming activity | reference product | capacitor, auxilliaries and energy use | 1
capacitor production, auxilliaries and energy use | GLO | transforming activity | byproduct | waste, from silicon wafer production, inorganic | 0.24
capacitor production, auxilliaries and energy use | GLO | transforming activity | byproduct | wastewater, average | 0.15
capacitor production, auxilliaries and energy use | GLO | transforming activity | byproduct | spent solvent mixture | 0.65
capacitor production, auxilliaries and energy use | GLO | transforming activity | byproduct | waste plastic, mixture | 0.24
ammonium nitrite production | GLO | transforming activity | reference product | ammonium nitrite | 1
clear-cutting, primary forest to arable land, perennial crop | PE | transforming activity | reference product | land tenure, arable land, measured as carbon net primary productivity, perennial crop | 1
clear-cutting, grassland to arable land, annual crop | BR-BA | transforming activity | reference product | land tenure, arable land, measured as carbon net primary productivity, annual crop | 1
hydroquinone production | RER | transforming activity | reference product | hydroquinone | 1
heat and power co-generation, biogas, gas engine | AU | transforming activity | byproduct | heat, central or small-scale, other than natural gas | 12.0481
heat and power co-generation, biogas, gas engine | AU | transforming activity | reference product | electricity, high voltage | 2.3364
heat and power co-generation, biogas, gas engine | AU | transforming activity | byproduct | waste mineral oil | 0.00068197
single superphosphate production | RER | transforming activity | reference product | phosphate fertiliser, as P2O5 | 1
clear-cutting, primary forest to arable land, perennial crop | ID | transforming activity | reference product | land tenure, arable land, measured as carbon net primary productivity, perennial crop | 1
market for methane, 96% by volume, from biogas, from low pressure network, at service station | CH | market activity | reference product | methane, 96% by volume, from biogas, from low pressure network, at service station | 1
p-chlorophenol production | GLO | transforming activity | reference product | p-chlorophenol | 1
market for uranium hexafluoride | GLO | market activity | reference product | uranium hexafluoride | 1
alkyd paint production, white, solvent-based, product in 60% solution state | RER | transforming activity | byproduct | waste paint | 0.01683
alkyd paint production, white, solvent-based, product in 60% solution state | RER | transforming activity | reference product | alkyd paint, white, without solvent, in 60% solution state | 1
treatment of poultry manure, drying, pelleting | CH | transforming activity | reference product | poultry manure, dried | 1
treatment of poultry manure, drying, pelleting | CH | transforming activity | byproduct | waste plastic, mixture | 0.002
market for waste polystyrene | FR | market activity | reference product | waste polystyrene | -1
market for wheat bran | GLO | market activity | byproduct | wheat bran | -1
market for wheat bran | GLO | market activity | reference product | wheat bran | 1
orange production, fresh grade | GLO | transforming activity | byproduct | waste wood, untreated | 0.042148
orange production, fresh grade | GLO | transforming activity | reference product | orange, fresh grade | 1
electricity production, photovoltaic, 3kWp slanted-roof installation, multi-Si, panel, mounted | SERC | transforming activity | byproduct | wastewater, from residence | 4.4671e-06
electricity production, photovoltaic, 3kWp slanted-roof installation, multi-Si, panel, mounted | SERC | transforming activity | reference product | electricity, low voltage | 1
ethoxylated alcohol (AE>20) production, palm oil | RER | transforming activity | reference product | ethoxylated alcohol (AE>20) | 1
electricity, high voltage, import from NPCC, US only | GLO | transforming activity | reference product | electricity, high voltage | 1
electricity production, hydro, reservoir, alpine region | RS | transforming activity | byproduct | waste mineral oil | 7.56e-06
electricity production, hydro, reservoir, alpine region | RS | transforming activity | reference product | electricity, high voltage | 1
market for electricity, medium voltage | GLO | market activity | reference product | electricity, medium voltage | 1
bitumen adhesive compound production, cold | RER | transforming activity | byproduct | hazardous waste, for incineration | 0.0098
bitumen adhesive compound production, cold | RER | transforming activity | reference product | bitumen adhesive compound, cold | 1
clear-cutting, primary forest to arable land, perennial crop | BR-PI | transforming activity | reference product | land tenure, arable land, measured as carbon net primary productivity, perennial crop | 1
heat and power co-generation, natural gas, conventional power plant, 100MW electrical | CA-SK | transforming activity | reference product | heat, district or industrial, natural gas | 0.98
heat and power co-generation, natural gas, conventional power plant, 100MW electrical | CA-SK | transforming activity | byproduct | residue from cooling tower | 9.863e-06
heat and power co-generation, natural gas, conventional power plant, 100MW electrical | CA-SK | transforming activity | byproduct | electricity, high voltage | 1
transport, freight, lorry, all sizes, EURO2 to generic market for transport, freight, lorry, unspecified | GLO | transforming activity | reference product | transport, freight, lorry, unspecified | 1
market for electricity, for reuse in municipal waste incineration only | CH | market activity | byproduct | electricity, for reuse in municipal waste incineration only | -1
market for electricity, for reuse in municipal waste incineration only | CH | market activity | reference product | electricity, for reuse in municipal waste incineration only | 1
market for waste plastic, mixture | DK | market activity | reference product | waste plastic, mixture | -1
electricity production, photovoltaic, 3kWp slanted-roof installation, single-Si, panel, mounted | CN-NX | transforming activity | reference product | electricity, low voltage | 1
electricity production, photovoltaic, 3kWp slanted-roof installation, single-Si, panel, mounted | CN-NX | transforming activity | byproduct | wastewater, from residence | 3.666e-06
maize grain production, Swiss integrated production | GLO | transforming activity | reference product | maize grain, Swiss integrated production | 1
land use change, annual crop | CN | transforming activity | reference product | land use change, annual crop | 1
market for uranium conversion facility | GLO | market activity | reference product | uranium conversion facility | 1
treatment of municipal solid waste, open burning | GLO | transforming activity | byproduct | copper scrap, sorted, pressed | 0.00083857
treatment of municipal solid waste, open burning | GLO | transforming activity | reference product | municipal solid waste | -1
treatment of municipal solid waste, open burning | GLO | transforming activity | byproduct | iron scrap, sorted, pressed | 0.017098
water pump operation, electric | PE | transforming activity | byproduct | waste mineral oil | 0.00051402
water pump operation, electric | PE | transforming activity | reference product | water pump operation, electric | 1
cement production, blast furnace slag 5-25% | GLO | transforming activity | reference product | cement, blast furnace slag 5-25% | 1
treatment of coal gas, in power plant | TR | transforming activity | byproduct | heat, district or industrial, other than natural gas | 0.145
treatment of coal gas, in power plant | TR | transforming activity | reference product | coal gas | -1
treatment of coal gas, in power plant | TR | transforming activity | byproduct | electricity, high voltage | 0.058333
zinc coating, pieces, adjustment per micro-m | RER | transforming activity | reference product | zinc coat, pieces, adjustment per micro-m | 1
market for heavy fuel oil | BR | market activity | byproduct | fly ash and scrubber sludge | 1.85e-05
market for heavy fuel oil | BR | market activity | byproduct | wastewater, average | 6.89e-07
market for heavy fuel oil | BR | market activity | byproduct | municipal solid waste | 6.27e-06
market for heavy fuel oil | BR | market activity | byproduct | rainwater mineral oil storage | 5e-05
market for heavy fuel oil | BR | market activity | reference product | heavy fuel oil | 1
cement production, blast furnace slag 5-25% | US | transforming activity | reference product | cement, blast furnace slag 5-25% | 1
market for cement, limestone 6-10% | GLO | market activity | reference product | cement, limestone 6-10% | 1
treatment of waste emulsion paint, municipal incineration with fly ash extraction | CH | transforming activity | byproduct | electricity, for reuse in municipal waste incineration only | 0.32809
treatment of waste emulsion paint, municipal incineration with fly ash extraction | CH | transforming activity | byproduct | metalliferous hydroxide sludge | 0.018848
treatment of waste emulsion paint, municipal incineration with fly ash extraction | CH | transforming activity | byproduct | heat, for reuse in municipal waste incineration only | 2.5165
treatment of waste emulsion paint, municipal incineration with fly ash extraction | CH | transforming activity | byproduct | waste cement, hydrated | 0.086704
treatment of waste emulsion paint, municipal incineration with fly ash extraction | CH | transforming activity | byproduct | spent activated carbon with mercury | 4.5583e-08
treatment of waste emulsion paint, municipal incineration with fly ash extraction | CH | transforming activity | reference product | waste emulsion paint | -1
electricity voltage transformation from medium to low voltage | IS | transforming activity | reference product | electricity, low voltage | 1
market for electricity, medium voltage | LT | market activity | reference product | electricity, medium voltage | 1
garage construction, wood, non-insulated, fire-protected | CH | transforming activity | byproduct | waste reinforced concrete | 765.8119
garage construction, wood, non-insulated, fire-protected | CH | transforming activity | byproduct | waste building wood, chrome preserved | 58.248
garage construction, wood, non-insulated, fire-protected | CH | transforming activity | byproduct | waste wood, untreated | 141.6879
garage construction, wood, non-insulated, fire-protected | CH | transforming activity | reference product | garage, wood, non-insulated, fire-protected | 1
garage construction, wood, non-insulated, fire-protected | CH | transforming activity | byproduct | scrap copper | 0.64291
garage construction, wood, non-insulated, fire-protected | CH | transforming activity | byproduct | waste brick | 45.412
garage construction, wood, non-insulated, fire-protected | CH | transforming activity | byproduct | waste bulk iron, excluding reinforcement | 0.91491
garage construction, wood, non-insulated, fire-protected | CH | transforming activity | byproduct | waste cement in concrete and mortar | 102.87
garage construction, wood, non-insulated, fire-protected | CH | transforming activity | byproduct | waste concrete, not reinforced | 25.33
garage construction, wood, non-insulated, fire-protected | CH | transforming activity | byproduct | waste polyethylene | 0.027888
aircraft production, dedicated freight aircraft, long haul | GLO | transforming activity | byproduct | scrap copper | 10718.37
aircraft production, dedicated freight aircraft, long haul | GLO | transforming activity | byproduct | scrap steel | 20249.4376
aircraft production, dedicated freight aircraft, long haul | GLO | transforming activity | byproduct | scrap aluminium | 110203.3823
aircraft production, dedicated freight aircraft, long haul | GLO | transforming activity | byproduct | waste plastic, mixture | 26553.4076
aircraft production, dedicated freight aircraft, long haul | GLO | transforming activity | byproduct | wastewater, unpolluted | 582.8315
aircraft production, dedicated freight aircraft, long haul | GLO | transforming activity | reference product | aircraft, dedicated freight, long haul | 1
chlorotoluron production | GLO | transforming activity | reference product | chlorotoluron | 1
ethane extraction, from natural gas liquids | GLO | transforming activity | reference product | ethane | 0.33
land use change, annual crop | BR-AM | transforming activity | reference product | land use change, annual crop | 1
electricity voltage transformation from medium to low voltage | IR | transforming activity | reference product | electricity, low voltage | 1
citric acid production | GLO | transforming activity | byproduct | gypsum, mineral | 1.824
citric acid production | GLO | transforming activity | reference product | citric acid | 1
citric acid production | GLO | transforming activity | byproduct | ammonium nitrate, as N | 0.00374
citric acid production | GLO | transforming activity | byproduct | energy feed, gross | 0.30646
citric acid production | GLO | transforming activity | byproduct | protein feed, 100% crude | 0.0012972
citric acid production | GLO | transforming activity | byproduct | wastewater, average | 0.07
citric acid production | GLO | transforming activity | byproduct | phosphate fertiliser, as P2O5 | 0.0015
citric acid production | GLO | transforming activity | byproduct | maize starch | 0.112
citric acid production | GLO | transforming activity | byproduct | potassium chloride, as K2O | 0.000374
citric acid production | GLO | transforming activity | byproduct | lime | 0.0105
converter production, for electric passenger car | GLO | transforming activity | byproduct | iron scrap, unsorted | 0.0688
converter production, for electric passenger car | GLO | transforming activity | byproduct | aluminium scrap, new | 0.2445
converter production, for electric passenger car | GLO | transforming activity | reference product | converter, for electric passenger car | 4.5
converter production, for electric passenger car | GLO | transforming activity | byproduct | waste plastic, industrial electronics | 0.01
market for chemical factory | GLO | market activity | reference product | chemical factory | 1
market for electricity, low voltage | IN-Northern grid | market activity | reference product | electricity, low voltage | 1
market for waste wood, untreated | RO | market activity | reference product | waste wood, untreated | -1
fibre production, cotton, ginning | GLO | transforming activity | reference product | fibre, cotton | 1
fibre production, cotton, ginning | GLO | transforming activity | byproduct | cottonseed | 1.63
market for heat, from steam, in chemical industry | RER | market activity | reference product | heat, from steam, in chemical industry | 1
polyethylene terephthalate production, granulate, bottle grade | RER | transforming activity | byproduct | hazardous waste, for incineration | 6.7521e-05
polyethylene terephthalate production, granulate, bottle grade | RER | transforming activity | byproduct | waste plastic, mixture | 0.00065119
polyethylene terephthalate production, granulate, bottle grade | RER | transforming activity | byproduct | wastewater, average | 0.00042021
polyethylene terephthalate production, granulate, bottle grade | RER | transforming activity | byproduct | wastewater, unpolluted | 6.7476e-05
polyethylene terephthalate production, granulate, bottle grade | RER | transforming activity | byproduct | spent solvent mixture | 0.0011368
polyethylene terephthalate production, granulate, bottle grade | RER | transforming activity | reference product | polyethylene terephthalate, granulate, bottle grade | 1
electricity voltage transformation from medium to low voltage | ASCC | transforming activity | reference product | electricity, low voltage | 1
market for horn meal | GLO | market activity | reference product | horn meal | 1
electricity production, natural gas, conventional power plant | IN-TN | transforming activity | reference product | electricity, high voltage | 1
electricity production, natural gas, conventional power plant | IN-TN | transforming activity | byproduct | residue from cooling tower | 8.5408e-06
market for machine operation, diesel, >= 18.64 kW and < 74.57 kW, low load factor | GLO | market activity | reference product | machine operation, diesel, >= 18.64 kW and < 74.57 kW, low load factor | 1
concrete production, 30MPa, ready-mix, with cement blast furnace slag 35-70% | GLO | transforming activity | byproduct | wastewater from concrete production | 0.161
concrete production, 30MPa, ready-mix, with cement blast furnace slag 35-70% | GLO | transforming activity | byproduct | waste concrete | 89.224
concrete production, 30MPa, ready-mix, with cement blast furnace slag 35-70% | GLO | transforming activity | byproduct | scrap steel | 0.0238
concrete production, 30MPa, ready-mix, with cement blast furnace slag 35-70% | GLO | transforming activity | byproduct | waste mineral oil | 0.0499
concrete production, 30MPa, ready-mix, with cement blast furnace slag 35-70% | GLO | transforming activity | byproduct | waste rubber, unspecified | 0.0345
concrete production, 30MPa, ready-mix, with cement blast furnace slag 35-70% | GLO | transforming activity | reference product | concrete, 30MPa | 1
market for maize seed, Swiss integrated production, at farm | GLO | market activity | reference product | maize seed, Swiss integrated production, at farm | 1
natural gas, high pressure, import from RU | SK | transforming activity | reference product | natural gas, high pressure | 1
market for maintenance, intermodal shipping container, 20-foot | GLO | market activity | reference product | maintenance, intermodal shipping container, 20-foot | 1
residential sewer grid construction, 0.087 km | GLO | transforming activity | byproduct | waste polyethylene | 19300
residential sewer grid construction, 0.087 km | GLO | transforming activity | byproduct | waste concrete, not reinforced | 926000
residential sewer grid construction, 0.087 km | GLO | transforming activity | byproduct | waste polyvinylchloride | 7100
residential sewer grid construction, 0.087 km | GLO | transforming activity | reference product | residential sewer grid, 0.087 km | 1
market for wire drawing, copper | GLO | market activity | reference product | wire drawing, copper | 1
treatment of wastewater from pig iron production, capacity 5E9l/year | GLO | transforming activity | byproduct | waste plastic, mixture | 0.0155
treatment of wastewater from pig iron production, capacity 5E9l/year | GLO | transforming activity | byproduct | waste cement, hydrated | 1.0969e-05
treatment of wastewater from pig iron production, capacity 5E9l/year | GLO | transforming activity | reference product | wastewater from pig iron production | -1
treatment of wastewater from pig iron production, capacity 5E9l/year | GLO | transforming activity | byproduct | waste graphical paper | 0.0155
market for concrete block | DE | market activity | reference product | concrete block | 1
market for wastewater, unpolluted | CH | market activity | reference product | wastewater, unpolluted | -1
market for phosphate rock, as P2O5, beneficiated, dry | GLO | market activity | reference product | phosphate rock, as P2O5, beneficiated, dry | 1
market for waste paperboard | ZA | market activity | reference product | waste paperboard | -1
dimethylamine production | RER | transforming activity | reference product | dimethylamine | 1
dimethylamine production | RER | transforming activity | byproduct | wastewater, average | 2.7e-06
deep drawing, steel, 3500 kN press, automode | GLO | transforming activity | reference product | deep drawing, steel, 3500 kN press, automode | 1
market group for heat, central or small-scale, natural gas | GLO | market group | reference product | heat, central or small-scale, natural gas | 1
electric motor production, vehicle | RER | transforming activity | reference product | electric motor, vehicle | 1
market for electricity, high voltage | BY | market activity | reference product | electricity, high voltage | 1
clear-cutting, grassland to arable land, forest, intensive | BR-MT | transforming activity | reference product | land tenure, arable land, measured as carbon net primary productivity, forest, intensive | 1
hard coal, import from ZA | IN | transforming activity | reference product | hard coal | 1
anode production, prebake, for aluminium electrolysis | RNA | transforming activity | reference product | anode, prebake, for aluminium electrolysis | 1
anode production, prebake, for aluminium electrolysis | RNA | transforming activity | byproduct | scrap steel | 0.011
anode production, prebake, for aluminium electrolysis | RNA | transforming activity | byproduct | waste asphalt | 0.015
anode production, prebake, for aluminium electrolysis | RNA | transforming activity | byproduct | inert waste, for final disposal | 0.0414
anode production, prebake, for aluminium electrolysis | RNA | transforming activity | byproduct | fly ash and scrubber sludge | 4.7e-05
market for laser machining, metal, with CO2-laser, 5000W power | GLO | market activity | reference product | laser machining, metal, with CO2-laser, 5000W power | 1
uranium production, enriched 4.2%, centrifugal enrichment | GLO | transforming activity | byproduct | wastewater, unpolluted | 0.135
uranium production, enriched 4.2%, centrifugal enrichment | GLO | transforming activity | reference product | enriched uranium, 4.2% | 1
uranium production, enriched 4.2%, centrifugal enrichment | GLO | transforming activity | byproduct | inert waste, for final disposal | 0.8
uranium production, enriched 4.2%, centrifugal enrichment | GLO | transforming activity | byproduct | low level radioactive waste | 0.000333
natural gas, high pressure, import from NO | DE | transforming activity | reference product | natural gas, high pressure | 1
market for electricity, low voltage | XK | market activity | reference product | electricity, low voltage | 1
solar collector system installation, Cu flat plate collector, one-family house, hot water | GLO | transforming activity | reference product | solar collector system, Cu flat plate collector, one-family house, hot water | 1
solar collector system installation, Cu flat plate collector, one-family house, hot water | GLO | transforming activity | byproduct | heat carrier liquid, 40% C3H8O2 | 0.0311
magnesium-alloy production, AZ91 | RER | transforming activity | reference product | magnesium-alloy, AZ91 | 1
market for sulfidic tailing, off-site, high-gold content | ZA | market activity | reference product | sulfidic tailing, off-site, high gold content | -1
cable production, unspecified | GLO | transforming activity | byproduct | waste plastic, mixture | 0.0018194
cable production, unspecified | GLO | transforming activity | byproduct | hazardous waste, for incineration | 0.00022065
cable production, unspecified | GLO | transforming activity | reference product | cable, unspecified | 1
train production, passenger, regional | GLO | transforming activity | byproduct | used train, passenger, regional | 1
train production, passenger, regional | GLO | transforming activity | reference product | train, passenger, regional | 1
electricity production, medium voltage, petroleum refinery operation | CO | transforming activity | reference product | electricity, medium voltage | 39.59
electricity production, medium voltage, petroleum refinery operation | CO | transforming activity | byproduct | hazardous waste, for underground deposit | 0.00083598
electricity production, medium voltage, petroleum refinery operation | CO | transforming activity | byproduct | waste gypsum | 0.0044296
electricity production, medium voltage, petroleum refinery operation | CO | transforming activity | byproduct | hazardous waste, for incineration | 0.012185
electricity production, medium voltage, petroleum refinery operation | CO | transforming activity | byproduct | refinery sludge | 0.057216
clear-cutting, primary forest to arable land, annual crop | UA | transforming activity | reference product | land tenure, arable land, measured as carbon net primary productivity, annual crop | 1
market for butyl acrylate | GLO | market activity | reference product | butyl acrylate | 1
treatment of water discharge from petroleum extraction, offshore | GLO | transforming activity | reference product | water discharge from petroleum extraction, offshore | -1
market for paper, woodcontaining, supercalendered | GLO | market activity | reference product | paper, woodcontaining, supercalendered | 1
fattening of heifers for beef production, feedlot | GLO | transforming activity | reference product | cattle for slaughtering, live weight | 1
fattening of heifers for beef production, feedlot | GLO | transforming activity | byproduct | manure, solid, cattle | 3.493
fattening of heifers for beef production, feedlot | GLO | transforming activity | byproduct | manure, liquid, cattle | 0.349
market for wheat grain, feed | GLO | market activity | reference product | wheat grain, feed | 1
roof tile production | RER | transforming activity | reference product | roof tile | 1
expansion vessel production, 25l | CH | transforming activity | byproduct | waste paperboard, unsorted | 0.5
expansion vessel production, 25l | CH | transforming activity | byproduct | waste plastic, mixture | 0.77
expansion vessel production, 25l | CH | transforming activity | byproduct | waste polypropylene | 0.025
expansion vessel production, 25l | CH | transforming activity | reference product | expansion vessel, 25l | 1
electricity production, hydro, run-of-river | CN-GS | transforming activity | byproduct | waste mineral oil | 7.56e-06
electricity production, hydro, run-of-river | CN-GS | transforming activity | reference product | electricity, high voltage | 1
market for electricity, high voltage | JM | market activity | reference product | electricity, high voltage | 1
gas motor production, mini CHP plant | GLO | transforming activity | byproduct | wastewater from pig iron production | 0.036
gas motor production, mini CHP plant | GLO | transforming activity | reference product | gas motor, mini CHP plant | 1
pipeline construction, liquid manure | GLO | transforming activity | byproduct | waste polyethylene | 243.7
pipeline construction, liquid manure | GLO | transforming activity | byproduct | waste polyurethane | 43.3
pipeline construction, liquid manure | GLO | transforming activity | byproduct | waste polyurethane | 26.7
pipeline construction, liquid manure | GLO | transforming activity | byproduct | scrap steel | 213.3
pipeline construction, liquid manure | GLO | transforming activity | reference product | pipeline, liquid manure | 1
pipeline construction, liquid manure | GLO | transforming activity | byproduct | waste polyethylene | 57.3
pipeline construction, liquid manure | GLO | transforming activity | byproduct | inert waste, for final disposal | 4133.3
pipeline construction, liquid manure | GLO | transforming activity | byproduct | scrap steel | 853.3
market for glass fibre | GLO | market activity | reference product | glass fibre | 1
market for benzal chloride | GLO | market activity | reference product | benzal chloride | 1
market for heat and power co-generation unit, 1MW electrical, components for electricity only | GLO | market activity | reference product | heat and power co-generation unit, 1MW electrical, components for electricity only | 1
electricity voltage transformation from high to medium voltage | CZ | transforming activity | reference product | electricity, medium voltage | 1
market for acrylic filler | GLO | market activity | reference product | acrylic filler | 1
market for transport, freight, lorry 7.5-16 metric ton, EURO1 | GLO | market activity | reference product | transport, freight, lorry 7.5-16 metric ton, EURO1 | 1
electricity, high voltage, import from SE | DK | transforming activity | reference product | electricity, high voltage | 1
photovoltaic slanted-roof installation, 3kWp, ribbon-Si, laminated, integrated, on roof | CH | transforming activity | reference product | photovoltaic slanted-roof installation, 3kWp, ribbon-Si, laminated, integrated, on roof | 1
market for fibre and fabric waste, polyester | GLO | market activity | reference product | fibre and fabric waste, polyester | -1
electricity production, hydro, run-of-river | IN-WB | transforming activity | reference product | electricity, high voltage | 1
electricity production, hydro, run-of-river | IN-WB | transforming activity | byproduct | waste mineral oil | 7.56e-06
electricity production, natural gas, conventional power plant | SPP | transforming activity | byproduct | residue from cooling tower | 1.1765e-05
electricity production, natural gas, conventional power plant | SPP | transforming activity | reference product | electricity, high voltage | 1
market for lime, hydrated, loose weight | GLO | market activity | reference product | lime, hydrated, loose weight | 1
market for used blower and heat exchange unit Twl-700 | GLO | market activity | reference product | used blower and heat exchange unit Twl-700 | -1
transport, passenger car, electric | GLO | transforming activity | byproduct | road wear emissions, passenger car | 1.1554e-05
transport, passenger car, electric | GLO | transforming activity | byproduct | brake wear emissions, passenger car | 1.0504e-06
transport, passenger car, electric | GLO | transforming activity | byproduct | tyre wear emissions, passenger car | 6.7568e-05
transport, passenger car, electric | GLO | transforming activity | reference product | transport, passenger car, electric | 1
market for transport, freight, conveyor belt | GLO | market activity | reference product | transport, freight, conveyor belt | 1
heat production, natural gas, at boiler condensing modulating <100kW | CH | transforming activity | reference product | heat, central or small-scale, natural gas | 1
mine infrastructure construction, treatment of sulfidic tailing, off-site, high gold content | GLO | transforming activity | reference product | mine infrastructure, treatment of sulfidic tailing, off-site, high gold content | 1
heat and power co-generation, natural gas, conventional power plant, 100MW electrical | CA-NT | transforming activity | reference product | heat, district or industrial, natural gas | 0.98
heat and power co-generation, natural gas, conventional power plant, 100MW electrical | CA-NT | transforming activity | byproduct | residue from cooling tower | 9.863e-06
heat and power co-generation, natural gas, conventional power plant, 100MW electrical | CA-NT | transforming activity | byproduct | electricity, high voltage | 1
palm date production, organic | GLO | transforming activity | reference product | palm date, organic | 1
brass turning, primarily dressing, computer numerical controlled | GLO | transforming activity | reference product | brass removed by turning, primarily dressing, computer numerical controlled | 1
brass turning, primarily dressing, computer numerical controlled | GLO | transforming activity | byproduct | waste mineral oil | 0.00382
electricity production, wind, <1MW turbine, onshore | CN-CQ | transforming activity | byproduct | waste mineral oil | 5.8279e-05
electricity production, wind, <1MW turbine, onshore | CN-CQ | transforming activity | reference product | electricity, high voltage | 1
photovoltaic cell production, single-Si wafer | GLO | transforming activity | byproduct | waste, from silicon wafer production, inorganic | 0.27572
photovoltaic cell production, single-Si wafer | GLO | transforming activity | reference product | photovoltaic cell, single-Si wafer | 1
photovoltaic cell production, single-Si wafer | GLO | transforming activity | byproduct | wastewater from PV cell production | 0.21734
treatment of waste plastic, mixture, unsanitary landfill, dry infiltration class (100mm) | GLO | transforming activity | reference product | waste plastic, mixture | -1
board, softwood, raw, kiln drying to u=10% | GLO | transforming activity | byproduct | wood ash mixture, pure | 0.24536
board, softwood, raw, kiln drying to u=10% | GLO | transforming activity | reference product | sawnwood, board, softwood, raw, dried (u=10%) | 1
biogas purification to methane 96 vol-% | GLO | transforming activity | reference product | methane, 96% by volume | 0.66667
diesel production, low-sulphur, petroleum refinery operation | GLO | transforming activity | byproduct | hazardous waste, for underground deposit | 0.0034473
diesel production, low-sulphur, petroleum refinery operation | GLO | transforming activity | byproduct | refinery sludge | 0.018058
diesel production, low-sulphur, petroleum refinery operation | GLO | transforming activity | reference product | diesel, low-sulfur | 26.026
diesel production, low-sulphur, petroleum refinery operation | GLO | transforming activity | byproduct | waste gypsum | 0.025089
diesel production, low-sulphur, petroleum refinery operation | GLO | transforming activity | byproduct | hazardous waste, for incineration | 0.0084001
planing, beam, softwood, u=10% | CA-QC | transforming activity | byproduct | shavings, softwood, loose, measured as dry mass | 26.9617
planing, beam, softwood, u=10% | CA-QC | transforming activity | reference product | sawnwood, beam, softwood, dried (u=10%), planed | 1
market for waste packaging paper | MK | market activity | reference product | waste packaging paper | -1
electricity, high voltage, import from GR | IT | transforming activity | reference product | electricity, high voltage | 1
coconut oil production, crude | GLO | transforming activity | byproduct | wood ash mixture, pure | 0.00104
coconut oil production, crude | GLO | transforming activity | reference product | coconut oil, crude | 1
electricity production, hydro, reservoir, alpine region | IN-ML | transforming activity | reference product | electricity, high voltage | 1
electricity production, hydro, reservoir, alpine region | IN-ML | transforming activity | byproduct | waste mineral oil | 7.56e-06
irrigation, surface | GLO | transforming activity | reference product | irrigation | 1
electricity production, natural gas, combined cycle power plant | CZ | transforming activity | reference product | electricity, high voltage | 1
electricity production, natural gas, combined cycle power plant | CZ | transforming activity | byproduct | residue from cooling tower | 6.729e-06
market for cable, printer cable, without plugs | GLO | market activity | reference product | cable, printer cable, without plugs | 1
market for electricity, high voltage | ER | market activity | reference product | electricity, high voltage | 1
maintenance, tanker, for liquid goods other than petroleum and liquefied natural gas | GLO | transforming activity | byproduct | waste paint | 568407.8793
maintenance, tanker, for liquid goods other than petroleum and liquefied natural gas | GLO | transforming activity | byproduct | waste foundry sand | 476103.9083
maintenance, tanker, for liquid goods other than petroleum and liquefied natural gas | GLO | transforming activity | byproduct | iron scrap, unsorted | 196159.6006
maintenance, tanker, for liquid goods other than petroleum and liquefied natural gas | GLO | transforming activity | reference product | maintenance, tanker for liquid goods other than petroleum and liquefied natural gas | 1
heat pump production, brine-water, 10kW | GLO | transforming activity | reference product | heat pump, brine-water, 10kW | 1
heat pump production, brine-water, 10kW | GLO | transforming activity | byproduct | waste plastic, mixture | 11
cover plaster production, organic | CH | transforming activity | reference product | cover plaster, organic | 1
mandarin production, sorted and graded | ZA | transforming activity | byproduct | biowaste | 0.019863
mandarin production, sorted and graded | ZA | transforming activity | reference product | mandarin, fresh grade | 1
mandarin production, sorted and graded | ZA | transforming activity | reference product | mandarin, processing grade | 0.135
phosphoric acid production, dihydrate process | US | transforming activity | byproduct | fluosilicic acid, without water, in 22% solution state | 0.018
phosphoric acid production, dihydrate process | US | transforming activity | reference product | phosphoric acid, fertiliser grade, without water, in 70% solution state | 1
foam glass production, without cullet, electricity, label-certified | GLO | transforming activity | reference product | foam glass, electricity, label-certified | 1
foam glass production, without cullet, electricity, label-certified | GLO | transforming activity | byproduct | waste paperboard, unsorted | 0.0073077
foam glass production, without cullet, electricity, label-certified | GLO | transforming activity | byproduct | wastewater, average | 0.00020769
foam glass production, without cullet, electricity, label-certified | GLO | transforming activity | byproduct | waste wood, untreated | 0.042138
foam glass production, without cullet, electricity, label-certified | GLO | transforming activity | byproduct | waste sealing sheet, polyethylene | 0.0146
diode production, glass-, for surface-mounting | GLO | transforming activity | reference product | diode, glass-, for surface-mounting | 1
treatment of copper in car shredder residue, municipal incineration | GLO | transforming activity | reference product | copper in car shredder residue | -1
treatment of copper in car shredder residue, municipal incineration | GLO | transforming activity | byproduct | waste cement, hydrated | 0.078425
treatment of copper in car shredder residue, municipal incineration | GLO | transforming activity | byproduct | copper scrap, sorted, pressed | 0.1354
electricity, high voltage, import from PL | SE | transforming activity | reference product | electricity, high voltage | 1
ethylvinylacetate production, foil | GLO | transforming activity | reference product | ethylvinylacetate, foil | 1
heat and power co-generation, biogas, gas engine | HR | transforming activity | byproduct | waste mineral oil | 0.00068197
heat and power co-generation, biogas, gas engine | HR | transforming activity | byproduct | heat, central or small-scale, other than natural gas | 12.0481
heat and power co-generation, biogas, gas engine | HR | transforming activity | reference product | electricity, high voltage | 2.3364
land use change, perennial crop | TR | transforming activity | reference product | land use change, perennial crop | 1
market for electricity, medium voltage | LK | market activity | reference product | electricity, medium voltage | 1
land already in use, pasture, man made to forest, intensive | GLO | transforming activity | reference product | land tenure, arable land, measured as carbon net primary productivity, forest, intensive | 1
electricity, high voltage, import from BG | MK | transforming activity | reference product | electricity, high voltage | 1
market for land use change, annual crop | BR-PA | market activity | reference product | land use change, annual crop | 1
market for electricity, medium voltage, aluminium industry | CN | market activity | reference product | electricity, medium voltage, aluminium industry | 1
soybean oil, refined, to generic market for vegetable oil, refined | GLO | transforming activity | reference product | vegetable oil, refined | 1
chlorine dioxide production | GLO | transforming activity | byproduct | wastewater, average | 2.7e-06
chlorine dioxide production | GLO | transforming activity | reference product | chlorine dioxide | 1
transport, freight, lorry with refrigeration machine, 3.5-7.5 ton, EURO3, carbon dioxide, liquid refrigerant, cooling | GLO | transforming activity | byproduct | tyre wear emissions, lorry | 0.00040965
transport, freight, lorry with refrigeration machine, 3.5-7.5 ton, EURO3, carbon dioxide, liquid refrigerant, cooling | GLO | transforming activity | byproduct | road wear emissions, lorry | 3.56e-05
transport, freight, lorry with refrigeration machine, 3.5-7.5 ton, EURO3, carbon dioxide, liquid refrigerant, cooling | GLO | transforming activity | byproduct | brake wear emissions, lorry | 4.1347e-05
transport, freight, lorry with refrigeration machine, 3.5-7.5 ton, EURO3, carbon dioxide, liquid refrigerant, cooling | GLO | transforming activity | reference product | transport, freight, lorry with refrigeration machine, 3.5-7.5 ton, EURO3, carbon dioxide, liquid refrigerant, cooling | 1
core board production | CA-QC | transforming activity | reference product | core board | 1
chromium steel turning, primarily dressing, conventional | GLO | transforming activity | reference product | chromium steel removed by turning, primarily dressing, conventional | 1
electricity, high voltage, import from CA-ON | CA-QC | transforming activity | reference product | electricity, high voltage | 1
land already in use, annual cropland to annual crop | BR-RJ | transforming activity | reference product | land tenure, arable land, measured as carbon net primary productivity, annual crop | 1
market for land tenure, arable land, measured as carbon net primary productivity, pasture, man made | BR-MT | market activity | reference product | land tenure, arable land, measured as carbon net primary productivity, pasture, man made | 1
market for mecoprop | GLO | market activity | reference product | mecoprop | 1
market for tillage, harrowing, by offset leveling disc harrow | GLO | market activity | reference product | tillage, harrowing, by offset leveling disc harrow | 1
market for photovoltaic laminate, CdTe | GLO | market activity | reference product | photovoltaic laminate, CdTe | 1
engineered wood joist production | GLO | transforming activity | byproduct | wood ash mixture, pure | 0.00061635
engineered wood joist production | GLO | transforming activity | reference product | joist, engineered wood | 1
engineered wood joist production | GLO | transforming activity | byproduct | waste wood, untreated | 0.045963
electricity, high voltage, import from GR | MK | transforming activity | reference product | electricity, high voltage | 1
heat and power co-generation, biogas, gas engine | CA-ON | transforming activity | byproduct | heat, central or small-scale, other than natural gas | 12.0481
heat and power co-generation, biogas, gas engine | CA-ON | transforming activity | reference product | electricity, high voltage | 2.3364
heat and power co-generation, biogas, gas engine | CA-ON | transforming activity | byproduct | waste mineral oil | 0.00068197
orthophthalic acid based unsaturated polyester resin production | GLO | transforming activity | byproduct | hazardous waste, for incineration | 1.4e-06
orthophthalic acid based unsaturated polyester resin production | GLO | transforming activity | byproduct | municipal solid waste | 0.000336
orthophthalic acid based unsaturated polyester resin production | GLO | transforming activity | byproduct | wastewater, average | 1.91e-06
orthophthalic acid based unsaturated polyester resin production | GLO | transforming activity | reference product | orthophthalic acid based unsaturated polyester resin | 1
market for transistor, wired, big size, through-hole mounting | GLO | market activity | reference product | transistor, wired, big size, through-hole mounting | 1
electricity production, natural gas, combined cycle power plant | BR-Mid-western grid | transforming activity | byproduct | residue from cooling tower | 6.3047e-06
electricity production, natural gas, combined cycle power plant | BR-Mid-western grid | transforming activity | reference product | electricity, high voltage | 1
operation, housing system, pig, label-certified | GLO | transforming activity | reference product | operation, housing system, pig, label-certified, per pig place | 1
wastewater treatment facility construction, capacity 4.7E10l/year | GLO | transforming activity | byproduct | waste reinforced concrete | 584000000
wastewater treatment facility construction, capacity 4.7E10l/year | GLO | transforming activity | byproduct | waste bitumen sheet | 128000
wastewater treatment facility construction, capacity 4.7E10l/year | GLO | transforming activity | byproduct | waste polyethylene/polypropylene product | 851000
wastewater treatment facility construction, capacity 4.7E10l/year | GLO | transforming activity | reference product | wastewater treatment facility, capacity 4.7E10l/year | 1
wastewater treatment facility construction, capacity 4.7E10l/year | GLO | transforming activity | byproduct | waste mineral wool | 720000
textile production, cotton, weaving | GLO | transforming activity | byproduct | waste yarn and waste textile | 0.05038
textile production, cotton, weaving | GLO | transforming activity | reference product | textile, woven cotton | 1
textile production, cotton, weaving | GLO | transforming activity | byproduct | municipal solid waste | 0.000503
textile production, cotton, weaving | GLO | transforming activity | byproduct | wastewater, unpolluted | 0.000833
textile production, cotton, weaving | GLO | transforming activity | byproduct | waste textile, soiled | 2e-05
treatment of wastewater from grass refinery, capacity 5E9l/year | CH | transforming activity | reference product | wastewater from grass refinery | -1
treatment of wastewater from grass refinery, capacity 5E9l/year | CH | transforming activity | byproduct | waste graphical paper | 0.0155
treatment of wastewater from grass refinery, capacity 5E9l/year | CH | transforming activity | byproduct | waste plastic, mixture | 0.0155
treatment of wastewater from grass refinery, capacity 5E9l/year | CH | transforming activity | byproduct | waste cement, hydrated | 0.011965
market for packaging glass, brown | GLO | market activity | reference product | packaging glass, brown | 1
market for slag from metallurgical grade silicon production | GLO | market activity | reference product | slag from metallurgical grade silicon production | -1
decarboxylative cyclization of adipic acid | GLO | transforming activity | reference product | 2-cyclopentone | 0.545
decarboxylative cyclization of adipic acid | GLO | transforming activity | byproduct | formic acid | 0.299
tillage, rotary cultivator | ZA | transforming activity | reference product | tillage, rotary cultivator | 1
market for hydraulic digger | GLO | market activity | reference product | hydraulic digger | 1
magnesium sulfate production | GLO | transforming activity | reference product | magnesium sulfate | 1
electricity, high voltage, import from GT | SV | transforming activity | reference product | electricity, high voltage | 1
market for magnesium-alloy, AZ91 | GLO | market activity | reference product | magnesium-alloy, AZ91 | 1
tempering, flat glass | GLO | transforming activity | reference product | tempering, flat glass | 1
electricity production, natural gas, combined cycle power plant | IN-TR | transforming activity | reference product | electricity, high voltage | 1
electricity production, natural gas, combined cycle power plant | IN-TR | transforming activity | byproduct | residue from cooling tower | 1.4811e-05
market for carbon black | GLO | market activity | reference product | carbon black | 1
market for impact extrusion of aluminium, cold, tempering | GLO | market activity | reference product | impact extrusion of aluminium, cold, tempering | 1
electricity production, hydro, run-of-river | LU | transforming activity | reference product | electricity, high voltage | 1
electricity production, hydro, run-of-river | LU | transforming activity | byproduct | waste mineral oil | 7.56e-06
market for electricity, for reuse in municipal waste incineration only | GLO | market activity | byproduct | electricity, for reuse in municipal waste incineration only | -1
market for electricity, for reuse in municipal waste incineration only | GLO | market activity | reference product | electricity, for reuse in municipal waste incineration only | 1
diesel, burned in agricultural machinery | GLO | transforming activity | reference product | diesel, burned in agricultural machinery | 1
sodium amide production | GLO | transforming activity | reference product | sodium amide | 1
treatment of coal gas, in power plant | GLO | transforming activity | byproduct | heat, district or industrial, other than natural gas | 0.145
treatment of coal gas, in power plant | GLO | transforming activity | byproduct | electricity, high voltage | 0.083889
treatment of coal gas, in power plant | GLO | transforming activity | reference product | coal gas | -1
coffee green bean production, robusta | GLO | transforming activity | byproduct | waste wood, untreated | 0.54679
coffee green bean production, robusta | GLO | transforming activity | byproduct | biowaste | 3.35
coffee green bean production, robusta | GLO | transforming activity | reference product | coffee, green bean | 1
market for seawater reverse osmosis module | GLO | market activity | reference product | seawater reverse osmosis module | 1
methane production, 96% by volume, from synthetic gas, wood, fixed bed technology | CH | transforming activity | byproduct | wood ash mixture, pure | 0.0362
methane production, 96% by volume, from synthetic gas, wood, fixed bed technology | CH | transforming activity | byproduct | inert waste | 0.0888
methane production, 96% by volume, from synthetic gas, wood, fixed bed technology | CH | transforming activity | reference product | methane, 96% by volume | 1
methane production, 96% by volume, from synthetic gas, wood, fixed bed technology | CH | transforming activity | byproduct | waste mineral oil | 0.014622
methane production, 96% by volume, from synthetic gas, wood, fixed bed technology | CH | transforming activity | byproduct | wastewater, from residence | 0.0010769
heat and power co-generation, natural gas, conventional power plant, 100MW electrical | RU | transforming activity | byproduct | electricity, high voltage | 1
heat and power co-generation, natural gas, conventional power plant, 100MW electrical | RU | transforming activity | reference product | heat, district or industrial, natural gas | 4.37
heat and power co-generation, natural gas, conventional power plant, 100MW electrical | RU | transforming activity | byproduct | residue from cooling tower | 1.5126e-05
electricity production, photovoltaic, 3kWp flat-roof installation, single-Si | CH | transforming activity | reference product | electricity, low voltage | 1
electricity production, photovoltaic, 3kWp flat-roof installation, single-Si | CH | transforming activity | byproduct | wastewater, from residence | 5.1648e-06
treatment of wood ash mixture, pure, sanitary landfill | CH | transforming activity | reference product | wood ash mixture, pure | -1
treatment of wood ash mixture, pure, sanitary landfill | CH | transforming activity | byproduct | waste graphical paper | 3.88e-05
treatment of wood ash mixture, pure, sanitary landfill | CH | transforming activity | byproduct | waste plastic, mixture | 3.88e-05
treatment of wood ash mixture, pure, sanitary landfill | CH | transforming activity | byproduct | waste cement, hydrated | 0.000222
tap water production, direct filtration treatment | GLO | transforming activity | byproduct | wastewater, unpolluted | 1.2846e-05
tap water production, direct filtration treatment | GLO | transforming activity | reference product | tap water | 1
electricity production, photovoltaic, 3kWp slanted-roof installation, multi-Si, panel, mounted | IN-AP | transforming activity | reference product | electricity, low voltage | 1
electricity production, photovoltaic, 3kWp slanted-roof installation, multi-Si, panel, mounted | IN-AP | transforming activity | byproduct | wastewater, from residence | 3.8965e-06
concrete production, 40MPa, ready-mix, with Portland cement | GLO | transforming activity | byproduct | wastewater from concrete production | 0.02472
concrete production, 40MPa, ready-mix, with Portland cement | GLO | transforming activity | reference product | concrete, 40MPa | 1
concrete production, 40MPa, ready-mix, with Portland cement | GLO | transforming activity | byproduct | waste mineral oil | 0.0499
concrete production, 40MPa, ready-mix, with Portland cement | GLO | transforming activity | byproduct | waste rubber, unspecified | 0.0636
concrete production, 40MPa, ready-mix, with Portland cement | GLO | transforming activity | byproduct | scrap steel | 0.0238
concrete production, 40MPa, ready-mix, with Portland cement | GLO | transforming activity | byproduct | waste concrete | 73.5874
heat storage production, 2000l | GLO | transforming activity | reference product | heat storage, 2000l | 1
heat storage production, 2000l | GLO | transforming activity | byproduct | waste mineral wool | 25
heat storage production, 2000l | GLO | transforming activity | byproduct | waste plastic, mixture | 5
heat storage production, 2000l | GLO | transforming activity | byproduct | wastewater, from residence | 0.8
electricity voltage transformation from high to medium voltage | BN | transforming activity | reference product | electricity, medium voltage | 1
sewer grid construction, 5E9l/year, 110 km | CH | transforming activity | byproduct | waste polyvinylchloride | 1660
sewer grid construction, 5E9l/year, 110 km | CH | transforming activity | byproduct | waste concrete, not reinforced | 1920000
sewer grid construction, 5E9l/year, 110 km | CH | transforming activity | byproduct | waste polyethylene | 35200
sewer grid construction, 5E9l/year, 110 km | CH | transforming activity | byproduct | waste rubber, unspecified | 473
sewer grid construction, 5E9l/year, 110 km | CH | transforming activity | reference product | sewer grid, 5E9l/year, 110 km | 1
market for refrigeration machine, R134a as refrigerant | GLO | market activity | reference product | refrigeration machine, R134a as refrigerant | 1
heat and power co-generation, natural gas, conventional power plant, 100MW electrical | SA | transforming activity | byproduct | electricity, high voltage | 1
heat and power co-generation, natural gas, conventional power plant, 100MW electrical | SA | transforming activity | reference product | heat, district or industrial, natural gas | 4.29
heat and power co-generation, natural gas, conventional power plant, 100MW electrical | SA | transforming activity | byproduct | residue from cooling tower | 1.3383e-05
market for electronics scrap | GLO | market activity | reference product | electronics scrap | -1
milking | CH | transforming activity | reference product | milking | 1
nuclear fuel element production, for boiling water reactor, UO2 4.0% & MOX | UCTE without Germany | transforming activity | reference product | nuclear fuel element, for boiling water reactor, UO2 4.0% & MOX | 1
plaster mixing | CA-QC | transforming activity | reference product | plaster mixing | 1
treatment of residue from TiO2 production, sulfate process, residual material landfill | CH | transforming activity | reference product | residue from TiO2 production, sulfate process | -1
treatment of residue from TiO2 production, sulfate process, residual material landfill | CH | transforming activity | byproduct | waste cement, hydrated | 1
acrolein production | RER | transforming activity | reference product | acrolein | 1
clear-cutting, grassland to arable land, perennial crop | BR-MA | transforming activity | reference product | land tenure, arable land, measured as carbon net primary productivity, perennial crop | 1
electricity voltage transformation from medium to low voltage | ME | transforming activity | reference product | electricity, low voltage | 1
market for wastewater, average | GLO | market activity | reference product | wastewater, average | -1
beam, softwood, raw, kiln drying to u=20% | GLO | transforming activity | byproduct | wood ash mixture, pure | 0.36239
beam, softwood, raw, kiln drying to u=20% | GLO | transforming activity | reference product | sawnwood, beam, softwood, raw, dried (u=20%) | 1
market for lignite | RER | market activity | reference product | lignite | 1
market for waste paperboard | BG | market activity | reference product | waste paperboard | -1
steatite quarry operation | CA-QC | transforming activity | reference product | steatite | 320000
electricity production, hydro, run-of-river | SI | transforming activity | reference product | electricity, high voltage | 1
electricity production, hydro, run-of-river | SI | transforming activity | byproduct | waste mineral oil | 7.56e-06
ethylene carbonate production | GLO | transforming activity | reference product | ethylene carbonate | 1
ethylene carbonate production | GLO | transforming activity | byproduct | spent catalyst base from ethyleneoxide production | 0.005
market for land use change, annual crop | BR-SE | market activity | reference product | land use change, annual crop | 1
land use change, annual crop | BR-TO | transforming activity | reference product | land use change, annual crop | 1
transport, freight, small lorry with refrigeration machine, EURO3, R134a refrigerant, cooling to generic market | GLO | transforming activity | reference product | transport, freight, lorry with refrigeration machine, cooling | 1
powder coating, aluminium sheet | RER | transforming activity | reference product | powder coat, aluminium sheet | 1
powder coating, aluminium sheet | RER | transforming activity | byproduct | hazardous waste, for incineration | 0.127
powder coating, aluminium sheet | RER | transforming activity | byproduct | sludge from steel rolling | 0.00925
powder coating, aluminium sheet | RER | transforming activity | byproduct | waste polyethylene | 0.00129
carbon monoxide production | RER | transforming activity | reference product | carbon monoxide | 1
market for waste polyvinylchloride | GR | market activity | reference product | waste polyvinylchloride | -1
market for land use change, annual crop | NL | market activity | reference product | land use change, annual crop | 1
market for rape meal | GLO | market activity | byproduct | rape meal | -1
market for rape meal | GLO | market activity | reference product | rape meal | 1
electricity production, hydro, run-of-river | IE | transforming activity | byproduct | waste mineral oil | 7.56e-06
electricity production, hydro, run-of-river | IE | transforming activity | reference product | electricity, high voltage | 1
market for waste glass | NO | market activity | reference product | waste glass | -1
green manure growing, organic, until March | CH | transforming activity | reference product | green manure, organic, until March | 1
electricity production, oil | CN-AH | transforming activity | byproduct | fly ash and scrubber sludge | 2.5991e-05
electricity production, oil | CN-AH | transforming activity | byproduct | bilge oil | 2.1005e-05
electricity production, oil | CN-AH | transforming activity | byproduct | waste mineral oil | 0.00053833
electricity production, oil | CN-AH | transforming activity | byproduct | municipal solid waste | 0.0001479
electricity production, oil | CN-AH | transforming activity | byproduct | lignite ash | 0.00055778
electricity production, oil | CN-AH | transforming activity | byproduct | residue from cooling tower | 0.00013361
electricity production, oil | CN-AH | transforming activity | reference product | electricity, high voltage | 1
electricity voltage transformation from medium to low voltage | PE | transforming activity | reference product | electricity, low voltage | 1
electricity production, photovoltaic, 570kWp open ground installation, multi-Si | HICC | transforming activity | byproduct | wastewater, from residence | 2.3374e-08
electricity production, photovoltaic, 570kWp open ground installation, multi-Si | HICC | transforming activity | reference product | electricity, low voltage | 1
market for electricity, low voltage | BA | market activity | reference product | electricity, low voltage | 1
market group for electricity, low voltage | RME | market group | reference product | electricity, low voltage | 1
electricity production, oil | GB | transforming activity | byproduct | residue from cooling tower | 0.0010165
electricity production, oil | GB | transforming activity | reference product | electricity, high voltage | 1
electricity production, oil | GB | transforming activity | byproduct | lignite ash | 0
electricity production, oil | GB | transforming activity | byproduct | fly ash and scrubber sludge | 0
electricity production, oil | GB | transforming activity | byproduct | municipal solid waste | 0
electricity production, oil | GB | transforming activity | byproduct | waste mineral oil | 0.00093721
electricity production, oil | GB | transforming activity | byproduct | bilge oil | 0
alfalfa-grass mixture production, Swiss integrated production | GLO | transforming activity | reference product | alfalfa-grass mixture, Swiss integrated production | 1
market for waste plastic, mixture | NO | market activity | reference product | waste plastic, mixture | -1
electricity production, photovoltaic, 3kWp slanted-roof installation, multi-Si, panel, mounted | GLO | transforming activity | byproduct | wastewater, from residence | 5.1181e-06
electricity production, photovoltaic, 3kWp slanted-roof installation, multi-Si, panel, mounted | GLO | transforming activity | reference product | electricity, low voltage | 1
sulfur dioxide production, liquid | GLO | transforming activity | reference product | sulfur dioxide, liquid | 1
market for ventilation system, central, 1 x 720 m3/h, polyethylene ducts, with earth tube heat exchanger | GLO | market activity | reference product | ventilation system, central, 1 x 720 m3/h, polyethylene ducts, with earth tube heat exchanger | 1
electricity voltage transformation from medium to low voltage | HN | transforming activity | reference product | electricity, low voltage | 1
dimethylaminopropylamine production | GLO | transforming activity | byproduct | wastewater, average | 2.7e-06
dimethylaminopropylamine production | GLO | transforming activity | reference product | dimethylaminopropylamine | 1
furnace production, wood chips, average storage area, 300kW | CH | transforming activity | byproduct | waste polyethylene | 3.9
furnace production, wood chips, average storage area, 300kW | CH | transforming activity | byproduct | waste mineral wool, for final disposal | 2320
furnace production, wood chips, average storage area, 300kW | CH | transforming activity | reference product | furnace, wood chips, average storage area, 300kW | 1
furnace production, wood chips, average storage area, 300kW | CH | transforming activity | byproduct | waste mineral oil | 3
furnace production, wood chips, average storage area, 300kW | CH | transforming activity | byproduct | waste concrete | 144000
treatment of conditioned spent nuclear fuel, in interim storage | GLO | transforming activity | reference product | conditioned spent nuclear fuel | -1
treatment of conditioned spent nuclear fuel, in interim storage | GLO | transforming activity | byproduct | high level radioactive waste for final repository | 1
market for hexamethyldisilazane | GLO | market activity | reference product | hexamethyldisilazane | 1
electricity voltage transformation from medium to low voltage | WECC, US only | transforming activity | reference product | electricity, low voltage | 1
photovoltaic slanted-roof installation, 3kWp, CdTe, laminated, integrated, on roof | CH | transforming activity | reference product | photovoltaic slanted-roof installation, 3kWp, CdTe, laminated, integrated, on roof | 1
market for wastewater from PV cell production | GLO | market activity | reference product | wastewater from PV cell production | -1
printed wiring board production, surface mounted, unspecified, Pb containing | GLO | transforming activity | reference product | printed wiring board, surface mounted, unspecified, Pb containing | 1
printed wiring board production, surface mounted, unspecified, Pb containing | GLO | transforming activity | byproduct | used printed wiring boards | 0.020408
transport, passenger car, EURO 5 | RER | transforming activity | reference product | transport, passenger car, EURO 5 | 1
fraction 1 from naphtha separation to generic market for chemical, organic | GLO | transforming activity | reference product | chemical, organic | 1
rice production, non-basmati | GLO | transforming activity | reference product | rice, non-basmati | 1
rice production, non-basmati | GLO | transforming activity | byproduct | straw | 0.48767
aluminium drilling, computer numerical controlled | GLO | transforming activity | reference product | aluminium removed by drilling, computer numerical controlled | 1
aluminium drilling, computer numerical controlled | GLO | transforming activity | byproduct | waste mineral oil | 0.00382
market for waste polyurethane | BG | market activity | reference product | waste polyurethane | -1
fodder beet seed production, for sowing | GLO | transforming activity | reference product | fodder beet seed, for sowing | 1
market for natural stone plate, grounded | GLO | market activity | reference product | natural stone plate, grounded | 1
market for waste polyethylene terephthalate | AT | market activity | reference product | waste polyethylene terephthalate | -1
market for yogurt, from cow milk | GLO | market activity | reference product | yogurt, from cow milk | 1
propane extraction, from liquefied petroleum gas | GLO | transforming activity | reference product | propane | 0.75
propane extraction, from liquefied petroleum gas | GLO | transforming activity | byproduct | heat, central or small-scale, natural gas | 4.1328
market for propylene, pipeline system | GLO | market activity | reference product | propylene, pipeline system | 1
metal working, average for chromium steel product manufacturing | GLO | transforming activity | reference product | metal working, average for chromium steel product manufacturing | 1
market for land tenure, arable land, measured as carbon net primary productivity, perennial crop | US | market activity | reference product | land tenure, arable land, measured as carbon net primary productivity, perennial crop | 1
blower and heat exchange unit production, central, 600-1200 m3/h | RER | transforming activity | byproduct | waste rubber, unspecified | 0.03
blower and heat exchange unit production, central, 600-1200 m3/h | RER | transforming activity | reference product | blower and heat exchange unit, central, 600-1200 m3/h | 1
blower and heat exchange unit production, central, 600-1200 m3/h | RER | transforming activity | byproduct | inert waste, for final disposal | 1.26
electricity production, oil | CA-BC | transforming activity | byproduct | municipal solid waste | 0.00017858
electricity production, oil | CA-BC | transforming activity | byproduct | fly ash and scrubber sludge | 3.1383e-05
electricity production, oil | CA-BC | transforming activity | byproduct | waste mineral oil | 0.00065
electricity production, oil | CA-BC | transforming activity | byproduct | bilge oil | 2.5362e-05
electricity production, oil | CA-BC | transforming activity | reference product | electricity, high voltage | 1
electricity production, oil | CA-BC | transforming activity | byproduct | lignite ash | 0.00067348
electricity production, oil | CA-BC | transforming activity | byproduct | residue from cooling tower | 0.00016132
market for passenger car, electric, without battery | GLO | market activity | reference product | passenger car, electric, without battery | 1
lorry production, 16 metric ton | GLO | transforming activity | byproduct | wastewater from lorry production | 2.18
lorry production, 16 metric ton | GLO | transforming activity | byproduct | wastewater, average | 15.9
lorry production, 16 metric ton | GLO | transforming activity | byproduct | used lorry, 16 metric ton | 1
lorry production, 16 metric ton | GLO | transforming activity | reference product | lorry, 16 metric ton | 1
beet sugar production | CH | transforming activity | reference product | sugar, from sugar beet | 0.15694
beet sugar production | CH | transforming activity | byproduct | molasses, from sugar beet | 0.035939
beet sugar production | CH | transforming activity | byproduct | sugar beet pulp | 0.20402
beet sugar production | CH | transforming activity | byproduct | limestone residue | 0.036588
beet sugar production | CH | transforming activity | byproduct | wastewater, from residence | 0.0017414
market for wastewater, unpolluted | GLO | market activity | reference product | wastewater, unpolluted | -1
market for brick production facility | GLO | market activity | reference product | brick production facility | 1
treatment of waste glass, unsanitary landfill, very wet infiltration class (1000mm) | GLO | transforming activity | reference product | waste glass | -1
market for waste plastic, consumer electronics | GLO | market activity | reference product | waste plastic, consumer electronics | -1
electricity production, hard coal | ASCC | transforming activity | reference product | electricity, high voltage | 1
electricity production, hard coal | ASCC | transforming activity | byproduct | residue from cooling tower | 8.9189e-05
electricity production, hard coal | ASCC | transforming activity | byproduct | hard coal ash | 0.043459
market for transport, freight, lorry 3.5-7.5 metric ton, EURO6 | GLO | market activity | reference product | transport, freight, lorry 3.5-7.5 metric ton, EURO6 | 1
market for natural gas, high pressure | RU | market activity | reference product | natural gas, high pressure | 1
market for nitrobenzene | GLO | market activity | reference product | nitrobenzene | 1
desulfurisation of lignite flue gas | GLO | transforming activity | reference product | SOx retained, in lignite flue gas desulfurisation | 1
desulfurisation of lignite flue gas | GLO | transforming activity | byproduct | waste gypsum | 4.1
desulfurisation of lignite flue gas | GLO | transforming activity | byproduct | wastewater, average | 0.0024
heat production, hardwood chips from forest, at furnace 300kW, state-of-the-art 2014 | CH | transforming activity | reference product | heat, district or industrial, other than natural gas | 1
heat production, hardwood chips from forest, at furnace 300kW, state-of-the-art 2014 | CH | transforming activity | byproduct | wood ash mixture, pure | 0.000625
electricity production, photovoltaic, 3kWp slanted-roof installation, CIS, panel, mounted | CH | transforming activity | reference product | electricity, low voltage | 1
electricity production, photovoltaic, 3kWp slanted-roof installation, CIS, panel, mounted | CH | transforming activity | byproduct | wastewater, from residence | 6.7675e-06
market for keyboard | GLO | market activity | reference product | keyboard | 1
polymer foaming | CA-QC | transforming activity | reference product | polymer foaming | 1
port facilities construction | GLO | transforming activity | reference product | port facilities | 1
port facilities construction | GLO | transforming activity | byproduct | inert waste, for final disposal | 1110000000
market for particleboard, uncoated | GLO | market activity | reference product | particleboard, uncoated | 1
market for land use change, perennial crop | BR-TO | market activity | reference product | land use change, perennial crop | 1
sulfate pulp production, from hardwood, bleached | RER | transforming activity | reference product | sulfate pulp, bleached | 1
sulfate pulp production, from hardwood, bleached | RER | transforming activity | byproduct | waste wood, untreated | 0.013332
sulfate pulp production, from hardwood, bleached | RER | transforming activity | byproduct | limestone residue | 0.0039432
sulfate pulp production, from hardwood, bleached | RER | transforming activity | byproduct | green liquor dregs | 0.010593
sulfate pulp production, from hardwood, bleached | RER | transforming activity | byproduct | heat, district or industrial, other than natural gas | 1.5721
sulfate pulp production, from hardwood, bleached | RER | transforming activity | byproduct | municipal solid waste | 0.00022296
sulfate pulp production, from hardwood, bleached | RER | transforming activity | byproduct | waste mineral oil | 5.525e-05
sulfate pulp production, from hardwood, bleached | RER | transforming activity | byproduct | electricity, high voltage | 0.18045
sulfate pulp production, from hardwood, bleached | RER | transforming activity | byproduct | sludge from pulp and paper production | 0.0017356
sulfate pulp production, from hardwood, bleached | RER | transforming activity | byproduct | digester sludge | 9.3525e-05
sulfate pulp production, from hardwood, bleached | RER | transforming activity | byproduct | waste paper, unsorted | 0.00032116
sulfate pulp production, from hardwood, bleached | RER | transforming activity | byproduct | waste packaging paper | 0.00010483
sulfate pulp production, from hardwood, bleached | RER | transforming activity | byproduct | inert waste | 0.00033844
treatment of hard coal ash, municipal incineration with fly ash extraction | GLO | transforming activity | reference product | hard coal ash | -1
market for cement, blast furnace slag 81-95% | CH | market activity | reference product | cement, blast furnace slag 81-95% | 1
polybutadiene production | GLO | transforming activity | byproduct | coal slurry | 0.00031615
polybutadiene production | GLO | transforming activity | byproduct | municipal solid waste | 0.011365
polybutadiene production | GLO | transforming activity | byproduct | waste wood, untreated | 6.571e-08
polybutadiene production | GLO | transforming activity | reference product | polybutadiene | 1
polybutadiene production | GLO | transforming activity | byproduct | average incineration residue | 0.017509
polybutadiene production | GLO | transforming activity | byproduct | hazardous waste, for incineration | 0.007806
polybutadiene production | GLO | transforming activity | byproduct | decommissioned chemical production facilities | 4.7955e-10
polybutadiene production | GLO | transforming activity | byproduct | waste plastic, mixture | 9.9754e-07
polybutadiene production | GLO | transforming activity | byproduct | spoil from hard coal mining | 0.049759
market for operation, housing system, cattle, loose, per animal unit | GLO | market activity | reference product | operation, housing system, cattle, loose, per animal unit | 1
electricity voltage transformation from high to medium voltage | NO | transforming activity | reference product | electricity, medium voltage | 1
nuclear power plant construction, pressure water reactor 1000MW | GLO | transforming activity | byproduct | inert waste, for final disposal | 322000000
nuclear power plant construction, pressure water reactor 1000MW | GLO | transforming activity | reference product | nuclear power plant, pressure water reactor 1000MW | 1
anode production, prebake, for aluminium electrolysis | CN | transforming activity | reference product | anode, prebake, for aluminium electrolysis | 1
anode production, prebake, for aluminium electrolysis | CN | transforming activity | byproduct | scrap steel | 0.004
anode production, prebake, for aluminium electrolysis | CN | transforming activity | byproduct | waste asphalt | 0.012
anode production, prebake, for aluminium electrolysis | CN | transforming activity | byproduct | inert waste, for final disposal | 0.02725
anode production, prebake, for aluminium electrolysis | CN | transforming activity | byproduct | fly ash and scrubber sludge | 4.7e-05
operation, computer, desktop, with liquid crystal display, standby mode | CH | transforming activity | reference product | operation, computer, desktop, with liquid crystal display, standby mode | 1
liquefied petroleum gas production, petroleum refinery operation | ZA | transforming activity | byproduct | hazardous waste, for incineration | 0.013256
liquefied petroleum gas production, petroleum refinery operation | ZA | transforming activity | byproduct | refinery sludge | 0.023845
liquefied petroleum gas production, petroleum refinery operation | ZA | transforming activity | byproduct | hazardous waste, for underground deposit | 0.0029023
liquefied petroleum gas production, petroleum refinery operation | ZA | transforming activity | byproduct | waste gypsum | 0.039112
liquefied petroleum gas production, petroleum refinery operation | ZA | transforming activity | reference product | liquefied petroleum gas | 40.2973
market for sawnwood, lath, hardwood, raw, dried (u=20%) | GLO | market activity | reference product | sawnwood, lath, hardwood, raw, dried (u=20%) | 1
electricity production, hard coal | TRE | transforming activity | byproduct | residue from cooling tower | 6.13e-05
electricity production, hard coal | TRE | transforming activity | byproduct | hard coal ash | 0.02987
electricity production, hard coal | TRE | transforming activity | reference product | electricity, high voltage | 1
photovoltaic slanted-roof installation, 3kWp, a-Si, laminated, integrated, on roof | CH | transforming activity | reference product | photovoltaic slanted-roof installation, 3kWp, a-Si, laminated, integrated, on roof | 1
aluminium sulfate production, powder | GLO | transforming activity | reference product | aluminium sulfate, powder | 1
uranium production, centrifuge, enriched 3.0% | CN | transforming activity | reference product | uranium, enriched 3.0%, per separative work unit | 1
uranium production, centrifuge, enriched 3.0% | CN | transforming activity | byproduct | spent anion exchange resin from potable water production | 0.116
uranium production, centrifuge, enriched 3.0% | CN | transforming activity | byproduct | waste mineral oil | 0.0048
uranium production, centrifuge, enriched 3.0% | CN | transforming activity | byproduct | low level radioactive waste | 0.00063
uranium production, centrifuge, enriched 3.0% | CN | transforming activity | byproduct | municipal solid waste | 0.47
treatment of waste wood pole, chrome preserved, municipal incineration | CH | transforming activity | byproduct | waste cement, hydrated | 0.00407
treatment of waste wood pole, chrome preserved, municipal incineration | CH | transforming activity | reference product | waste wood pole, chrome preserved | -1
market for electricity, medium voltage | TN | market activity | reference product | electricity, medium voltage | 1
treatment of waste emulsion paint on wood, collection for final disposal | GLO | transforming activity | byproduct | waste emulsion paint | 1
treatment of waste emulsion paint on wood, collection for final disposal | GLO | transforming activity | reference product | waste emulsion paint, on wood | -1
land already in use, perennial cropland to perennial crop | BR-PE | transforming activity | reference product | land tenure, arable land, measured as carbon net primary productivity, perennial crop | 1
tomato seedling production, in heated greenhouse, for planting | NL | transforming activity | reference product | tomato seedling, for planting | 1
electricity production, oil | CN-HU | transforming activity | byproduct | bilge oil | 2.4094e-05
electricity production, oil | CN-HU | transforming activity | byproduct | fly ash and scrubber sludge | 2.9814e-05
electricity production, oil | CN-HU | transforming activity | byproduct | waste mineral oil | 0.0006175
electricity production, oil | CN-HU | transforming activity | byproduct | municipal solid waste | 0.00016965
electricity production, oil | CN-HU | transforming activity | byproduct | lignite ash | 0.0006398
electricity production, oil | CN-HU | transforming activity | reference product | electricity, high voltage | 1
electricity production, oil | CN-HU | transforming activity | byproduct | residue from cooling tower | 0.00015325
market for palm date, conditioned and dried | GLO | market activity | reference product | palm date, conditioned and dried | 1
operation, computer, desktop, with cathode ray tube display, home use | CA-QC | transforming activity | reference product | operation, computer, desktop, home use | 1
cement production, blast furnace slag 81-95% | GLO | transforming activity | reference product | cement, blast furnace slag 81-95% | 1
cement, all types to generic market for cement, unspecified | CO | transforming activity | reference product | cement, unspecified | 1
market for electricity, for reuse in municipal waste incineration only | ES | market activity | byproduct | electricity, for reuse in municipal waste incineration only | -1
market for electricity, for reuse in municipal waste incineration only | ES | market activity | reference product | electricity, for reuse in municipal waste incineration only | 1
oriented strand board production | RER | transforming activity | byproduct | residual wood, dry | 0.088727
oriented strand board production | RER | transforming activity | byproduct | bark chips, wet, measured as dry mass | 21.2
oriented strand board production | RER | transforming activity | byproduct | wood ash mixture, pure | 1.712
oriented strand board production | RER | transforming activity | reference product | oriented strand board | 1
oriented strand board production | RER | transforming activity | byproduct | biowaste | 0.264
air distribution terminal panel production, steel, 120 m3/h | GLO | transforming activity | byproduct | waste polyurethane | 0.02
air distribution terminal panel production, steel, 120 m3/h | GLO | transforming activity | reference product | air distribution terminal panel, steel, 120 m3/h | 1
market for transport, freight, lorry with refrigeration machine, 3.5-7.5 ton, EURO4, R134a refrigerant, freezing | GLO | market activity | reference product | transport, freight, lorry with refrigeration machine, 3.5-7.5 ton, EURO4, R134a refrigerant, freezing | 1
soybean meal and crude oil production | BR | transforming activity | byproduct | soybean oil, crude | 0.18397
soybean meal and crude oil production | BR | transforming activity | reference product | soybean meal | 0.80335
market for transport, passenger car, large size, petol, EURO 4 | GLO | market activity | reference product | transport, passenger car, large size, petrol, EURO 4 | 1
chickpea production | IN | transforming activity | reference product | chickpea | 1
geothermal power plant construction, undefined type | GLO | transforming activity | reference product | geothermal power plant, undefined type | 1
market for water, decarbonised | ES | market activity | reference product | water, decarbonised | 1
electricity production, natural gas, conventional power plant | ID | transforming activity | reference product | electricity, high voltage | 1
electricity production, natural gas, conventional power plant | ID | transforming activity | byproduct | residue from cooling tower | 1.4229e-05
treatment of waste glass sheet, collection for final disposal | Europe without Switzerland | transforming activity | byproduct | inert waste, for final disposal | 1
treatment of waste glass sheet, collection for final disposal | Europe without Switzerland | transforming activity | reference product | waste glass sheet | -1
market for goods wagon | GLO | market activity | reference product | goods wagon | 1
dimethyl sulfide production | RER | transforming activity | reference product | dimethyl sulfide | 1
heat and power co-generation, biogas, gas engine | NPCC, US only | transforming activity | byproduct | waste mineral oil | 0.00068197
heat and power co-generation, biogas, gas engine | NPCC, US only | transforming activity | byproduct | heat, central or small-scale, other than natural gas | 12.0481
heat and power co-generation, biogas, gas engine | NPCC, US only | transforming activity | reference product | electricity, high voltage | 2.3364
treatment of drilling waste, landfarming | CH | transforming activity | reference product | drilling waste | -1
laser machining, metal, with YAG-laser, 40W power | RER | transforming activity | reference product | laser machining, metal, with YAG-laser, 40W power | 1
market for wafer, fabricated, for integrated circuit | GLO | market activity | reference product | wafer, fabricated, for integrated circuit | 1
market for scrap steel | GLO | market activity | reference product | scrap steel | -1
saw dust, wet, measured as dry mass to generic market for residual softwood, wet | GLO | transforming activity | byproduct | residual hardwood, wet | 0.5
saw dust, wet, measured as dry mass to generic market for residual softwood, wet | GLO | transforming activity | reference product | residual softwood, wet | 0.5
market for waste polyvinylchloride | DK | market activity | reference product | waste polyvinylchloride | -1
air compressor production, screw-type compressor, 4kW | RER | transforming activity | byproduct | waste rubber, unspecified | 3
air compressor production, screw-type compressor, 4kW | RER | transforming activity | byproduct | waste polystyrene | 10
air compressor production, screw-type compressor, 4kW | RER | transforming activity | reference product | air compressor, screw-type compressor, 4kW | 1
aluminium oxide, non-metallurgical to generic market for refractory material, acid | GLO | transforming activity | reference product | refractory material, acid | 1
clear-cutting, grassland to arable land, annual crop | BR-PA | transforming activity | reference product | land tenure, arable land, measured as carbon net primary productivity, annual crop | 1
electricity production, wind, <1MW turbine, onshore | IR | transforming activity | byproduct | waste mineral oil | 3.8428e-05
electricity production, wind, <1MW turbine, onshore | IR | transforming activity | reference product | electricity, high voltage | 1
land already in use, perennial cropland to pasture, man made | GLO | transforming activity | reference product | land tenure, arable land, measured as carbon net primary productivity, pasture, man made | 1
treatment of waste bulk iron, excluding reinforcement, sorting plant | Europe without Switzerland | transforming activity | reference product | waste bulk iron, excluding reinforcement | -1
market for electricity, low voltage | DE | market activity | reference product | electricity, low voltage | 1
clear-cutting, primary forest to arable land, pasture, man made | BR-ES | transforming activity | reference product | land tenure, arable land, measured as carbon net primary productivity, pasture, man made | 1
chichibabin amination | RER | transforming activity | reference product | aminopyridine | 0.113
chichibabin amination | RER | transforming activity | byproduct | hydrogen, liquid | 0.0241
treatment of used railway track | CH | transforming activity | byproduct | inert waste, for final disposal | 38.65
treatment of used railway track | CH | transforming activity | reference product | used railway track | -1
treatment of used railway track | CH | transforming activity | byproduct | pollutant from rail ballast | 0.14
laminating service, foil, with acrylic binder | RER | transforming activity | reference product | laminating service, foil, with acrylic binder | 1
laminating service, foil, with acrylic binder | RER | transforming activity | byproduct | waste paint | 0.0002
electricity, high voltage, import from RS | RO | transforming activity | reference product | electricity, high voltage | 1
road vehicle factory construction | RER | transforming activity | reference product | road vehicle factory | 1
electricity production, wind, <1MW turbine, onshore | CN-SX | transforming activity | byproduct | waste mineral oil | 5.8279e-05
electricity production, wind, <1MW turbine, onshore | CN-SX | transforming activity | reference product | electricity, high voltage | 1
heat and power co-generation, natural gas, 160kW electrical, Jakobsberg | GLO | transforming activity | byproduct | waste mineral oil | 6.1224e-06
heat and power co-generation, natural gas, 160kW electrical, Jakobsberg | GLO | transforming activity | reference product | heat, central or small-scale, natural gas, Jakobsberg | 1
heat and power co-generation, natural gas, 160kW electrical, Jakobsberg | GLO | transforming activity | byproduct | electricity, low voltage | 0.015306
market for phthalimide-compound | GLO | market activity | reference product | phthalimide-compound | 1
sodium hydrogen sulfite production | RER | transforming activity | reference product | sodium hydrogen sulfite | 1
sodium hydrogen sulfite production | RER | transforming activity | byproduct | wastewater, average | 2.7e-06
land use change, pasture, man made | BR-RO | transforming activity | reference product | land use change, pasture, man made | 1
market for sulfidic tailings, from gold mine operation | KZ | market activity | reference product | sulfidic tailings, from gold mine operation | -1
market for transmission network, long-distance | GLO | market activity | reference product | transmission network, long-distance | 1
fertilising, by broadcaster | BR | transforming activity | reference product | fertilising, by broadcaster | 1
aluminium production, primary, liquid, prebake | IAI Area, Asia, without China and GCC | transforming activity | reference product | aluminium, primary, liquid | 1
aluminium production, primary, liquid, prebake | IAI Area, Asia, without China and GCC | transforming activity | byproduct | filter dust from Al electrolysis | 0.0029
aluminium production, primary, liquid, prebake | IAI Area, Asia, without China and GCC | transforming activity | byproduct | waste asphalt | 0.0168
aluminium production, primary, liquid, prebake | IAI Area, Asia, without China and GCC | transforming activity | byproduct | inert waste, for final disposal | 0.0061
aluminium production, primary, liquid, prebake | IAI Area, Asia, without China and GCC | transforming activity | byproduct | inert waste | 0.00344
aluminium production, primary, liquid, prebake | IAI Area, Asia, without China and GCC | transforming activity | byproduct | scrap steel | 0.0062
aluminium production, primary, liquid, prebake | IAI Area, Asia, without China and GCC | transforming activity | byproduct | refractory spent pot liner from Al electrolysis | 0.0145
market group for transport, freight train | RER | market group | reference product | transport, freight train | 1
water works construction, capacity 1.1E10l/year, direct filtration treatment | CA-QC | transforming activity | byproduct | scrap steel | 90697.795
water works construction, capacity 1.1E10l/year, direct filtration treatment | CA-QC | transforming activity | byproduct | copper scrap, sorted, pressed | 2388.7268
water works construction, capacity 1.1E10l/year, direct filtration treatment | CA-QC | transforming activity | byproduct | aluminium scrap, post-consumer | 775.1498
water works construction, capacity 1.1E10l/year, direct filtration treatment | CA-QC | transforming activity | byproduct | waste wood, untreated | 355.9361
water works construction, capacity 1.1E10l/year, direct filtration treatment | CA-QC | transforming activity | byproduct | waste plastic, mixture | 2407.1828
water works construction, capacity 1.1E10l/year, direct filtration treatment | CA-QC | transforming activity | byproduct | waste polyvinylchloride | 13130.0878
water works construction, capacity 1.1E10l/year, direct filtration treatment | CA-QC | transforming activity | byproduct | waste reinforced concrete | 3374.8017
water works construction, capacity 1.1E10l/year, direct filtration treatment | CA-QC | transforming activity | reference product | water works, capacity 1.1E10l/year | 1
water works construction, capacity 1.1E10l/year, direct filtration treatment | CA-QC | transforming activity | byproduct | waste glass pane in burnable frame | 21909.8452
water works construction, capacity 1.1E10l/year, direct filtration treatment | CA-QC | transforming activity | byproduct | waste reinforcement steel | 284748.8913
water works construction, capacity 1.1E10l/year, direct filtration treatment | CA-QC | transforming activity | byproduct | municipal solid waste | 47721.8049
treatment of waste electric wiring, collection for final disposal | CH | transforming activity | reference product | waste electric wiring | -1
treatment of waste electric wiring, collection for final disposal | CH | transforming activity | byproduct | scrap copper | 0.385
treatment of waste electric wiring, collection for final disposal | CH | transforming activity | byproduct | waste wire plastic | 0.615
market group for concrete, medium strength | GLO | market group | reference product | concrete, medium strength | 1
magnesium-alloy production, AZ91 | GLO | transforming activity | reference product | magnesium-alloy, AZ91 | 1
market for land use change, perennial crop | BR-PE | market activity | reference product | land use change, perennial crop | 1
electricity production, wind, <1MW turbine, onshore | CA-NS | transforming activity | reference product | electricity, high voltage | 1
electricity production, wind, <1MW turbine, onshore | CA-NS | transforming activity | byproduct | waste mineral oil | 4.3613e-05
market for rhodium | GLO | market activity | byproduct | rhodium | -1
market for rhodium | GLO | market activity | reference product | rhodium | 1
market for heat, central or small-scale, natural gas | GLO | market activity | reference product | heat, central or small-scale, natural gas | 1
aubergine production, open field | IN | transforming activity | reference product | aubergine | 1
market for acrylonitrile | GLO | market activity | reference product | acrylonitrile | 1
concrete production, 35MPa, ready-mix, with cement blast furnace slag 6-34% | GLO | transforming activity | byproduct | waste mineral oil | 0.0499
concrete production, 35MPa, ready-mix, with cement blast furnace slag 6-34% | GLO | transforming activity | byproduct | waste concrete | 91.01
concrete production, 35MPa, ready-mix, with cement blast furnace slag 6-34% | GLO | transforming activity | byproduct | waste rubber, unspecified | 0.0345
concrete production, 35MPa, ready-mix, with cement blast furnace slag 6-34% | GLO | transforming activity | reference product | concrete, 35MPa | 1
concrete production, 35MPa, ready-mix, with cement blast furnace slag 6-34% | GLO | transforming activity | byproduct | scrap steel | 0.0238
concrete production, 35MPa, ready-mix, with cement blast furnace slag 6-34% | GLO | transforming activity | byproduct | wastewater from concrete production | 0.161
market for waste polyurethane | AT | market activity | reference product | waste polyurethane | -1
market for waste polyethylene terephthalate | LV | market activity | reference product | waste polyethylene terephthalate | -1
land use change, perennial crop | CN | transforming activity | reference product | land use change, perennial crop | 1
market for conveyor belt | GLO | market activity | reference product | conveyor belt | 1
graphic paper production, 100% recycled | RER | transforming activity | byproduct | hazardous waste, for incineration | 0.00011
graphic paper production, 100% recycled | RER | transforming activity | byproduct | wood ash mixture, pure | 0.00688
graphic paper production, 100% recycled | RER | transforming activity | reference product | graphic paper, 100% recycled | 1
graphic paper production, 100% recycled | RER | transforming activity | byproduct | municipal solid waste | 0.0138
graphic paper production, 100% recycled | RER | transforming activity | byproduct | wastewater, unpolluted | 0.0106
market for tube insulation, elastomere | GLO | market activity | reference product | tube insulation, elastomere | 1
electricity, high voltage, hydro, import from CA-NF | CA-QC | transforming activity | reference product | electricity, high voltage | 1
wastewater treatment facility construction, lagoon, capacity 1.1E10l/year | CA-QC | transforming activity | byproduct | waste reinforcement steel | 74316.963
wastewater treatment facility construction, lagoon, capacity 1.1E10l/year | CA-QC | transforming activity | reference product | wastewater treatment facility, capacity 1.1E10l/year | 1
wastewater treatment facility construction, lagoon, capacity 1.1E10l/year | CA-QC | transforming activity | byproduct | iron scrap, unsorted | 34325.0461
wastewater treatment facility construction, lagoon, capacity 1.1E10l/year | CA-QC | transforming activity | byproduct | scrap steel | 59906.92
wastewater treatment facility construction, lagoon, capacity 1.1E10l/year | CA-QC | transforming activity | byproduct | waste plastic, mixture | 48573.1784
wastewater treatment facility construction, lagoon, capacity 1.1E10l/year | CA-QC | transforming activity | byproduct | waste polyvinylchloride | 2040073.4929
wastewater treatment facility construction, lagoon, capacity 1.1E10l/year | CA-QC | transforming activity | byproduct | waste reinforced concrete | 1134.9933
wastewater treatment facility construction, lagoon, capacity 1.1E10l/year | CA-QC | transforming activity | byproduct | scrap copper | 2282.9394
market for nickel ore, beneficiated, 16% | GLO | market activity | reference product | nickel ore, beneficiated, 16% | 1
market for grass seed, Swiss integrated production, for sowing | CH | market activity | reference product | grass seed, Swiss integrated production, for sowing | 1
heat and power co-generation unit construction, 500kW electrical, components for heat only | GLO | transforming activity | reference product | heat and power co-generation unit, 500kW electrical, components for heat only | 1
operation, intermodal shipping container, 40-foot | GLO | transforming activity | reference product | operation, intermodal shipping container | 1
market for sulfidic tailings, from zinc-lead mine operation | US | market activity | reference product | sulfidic tailings, from zinc-lead mine operation | -1
maize grain production | US | transforming activity | reference product | maize grain | 1
market for waste glass | ME | market activity | reference product | waste glass | -1
electricity production, wind, 1-3MW turbine, onshore | BG | transforming activity | reference product | electricity, high voltage | 1
electricity production, wind, 1-3MW turbine, onshore | BG | transforming activity | byproduct | waste mineral oil | 4.4561e-05
electricity production, lignite | TW | transforming activity | reference product | electricity, high voltage | 1
electricity production, lignite | TW | transforming activity | byproduct | lignite ash | 0.22712
electricity production, lignite | TW | transforming activity | byproduct | residue from cooling tower | 7.7253e-05
market for electricity, low voltage | AO | market activity | reference product | electricity, low voltage | 1
trichloroborane production | GLO | transforming activity | byproduct | inert waste, for final disposal | 0.0063394
trichloroborane production | GLO | transforming activity | reference product | trichloroborane | 1
wood preservation, dipping/immersion, water-based preservative, indoor use, dry | GLO | transforming activity | reference product | wood preservation, dipping/immersion method, water-based, indoor use, dry | 1
wood preservation, dipping/immersion, water-based preservative, indoor use, dry | GLO | transforming activity | byproduct | waste mineral oil | 0.00019444
market for electricity, high voltage | SV | market activity | reference product | electricity, high voltage | 1
storage building construction, chemicals, solid | GLO | transforming activity | reference product | storage building, chemicals, solid | 1
uranium production, centrifuge, enriched 3.9% | NL | transforming activity | reference product | uranium, enriched 3.9%, per separative work unit | 1
uranium production, centrifuge, enriched 3.9% | NL | transforming activity | byproduct | spent anion exchange resin from potable water production | 0.058
uranium production, centrifuge, enriched 3.9% | NL | transforming activity | byproduct | low level radioactive waste | 0.00063
uranium production, centrifuge, enriched 3.9% | NL | transforming activity | byproduct | waste mineral oil | 0.0024
uranium production, centrifuge, enriched 3.9% | NL | transforming activity | byproduct | municipal solid waste | 0.235
sputtering target production, sintered, indium tin oxide | GLO | transforming activity | reference product | sputtering target, sintered, indium tin oxide | 1
tetrachloroethylene production | WEU | transforming activity | byproduct | municipal solid waste | 0.003127
tetrachloroethylene production | WEU | transforming activity | reference product | tetrachloroethylene | 1
tetrachloroethylene production | WEU | transforming activity | byproduct | average incineration residue | 0.0209
tetrachloroethylene production | WEU | transforming activity | byproduct | waste wood, untreated | 5e-07
tetrachloroethylene production | WEU | transforming activity | byproduct | hazardous waste, for incineration | 0.0039
tetrachloroethylene production | WEU | transforming activity | byproduct | waste plastic, mixture | 2e-06
tetrachloroethylene production | WEU | transforming activity | byproduct | decommissioned chemical production facilities | 3e-05
tap water production, underground water with disinfection | Europe without Switzerland | transforming activity | reference product | tap water | 1
pump production, 40W | CH | transforming activity | reference product | pump, 40W | 1
pump production, 40W | CH | transforming activity | byproduct | waste plastic, mixture | 0.007
pump production, 40W | CH | transforming activity | byproduct | waste polyvinylchloride product | 0.03
electricity production, photovoltaic, 3kWp slanted-roof installation, multi-Si, panel, mounted | IN-RJ | transforming activity | reference product | electricity, low voltage | 1
electricity production, photovoltaic, 3kWp slanted-roof installation, multi-Si, panel, mounted | IN-RJ | transforming activity | byproduct | wastewater, from residence | 3.7859e-06
fattening of heifers for beef cattle production, on pasture | GLO | transforming activity | byproduct | waste wood pole, chrome preserved | 2.2735e-05
fattening of heifers for beef cattle production, on pasture | GLO | transforming activity | reference product | cattle for slaughtering, live weight | 1
fattening of heifers for beef cattle production, on pasture | GLO | transforming activity | byproduct | iron scrap, unsorted | 0.00032181
toluene diisocyanate production | RER | transforming activity | byproduct | municipal solid waste | 0.043164
toluene diisocyanate production | RER | transforming activity | byproduct | coal slurry | 1.6279e-05
toluene diisocyanate production | RER | transforming activity | byproduct | waste plastic, mixture | 6.4533e-05
toluene diisocyanate production | RER | transforming activity | reference product | toluene diisocyanate | 1
toluene diisocyanate production | RER | transforming activity | byproduct | decommissioned chemical production facilities | 1.1601e-05
toluene diisocyanate production | RER | transforming activity | byproduct | spoil from hard coal mining | 0.099252
toluene diisocyanate production | RER | transforming activity | byproduct | hazardous waste, for incineration | 0.010743
toluene diisocyanate production | RER | transforming activity | byproduct | average incineration residue | 0.025483
toluene diisocyanate production | RER | transforming activity | byproduct | waste wood, untreated | 4.1982e-06
treatment of waste building wood, chrome preserved, municipal incineration with fly ash extraction | GLO | transforming activity | byproduct | waste cement, hydrated | 0.0017566
treatment of waste building wood, chrome preserved, municipal incineration with fly ash extraction | GLO | transforming activity | reference product | waste building wood, chrome preserved | -1
treatment of waste building wood, chrome preserved, municipal incineration with fly ash extraction | GLO | transforming activity | byproduct | metalliferous hydroxide sludge | 0.00051208
treatment of waste building wood, chrome preserved, municipal incineration with fly ash extraction | GLO | transforming activity | byproduct | heat, for reuse in municipal waste incineration only | 3.4986
treatment of waste building wood, chrome preserved, municipal incineration with fly ash extraction | GLO | transforming activity | byproduct | electricity, for reuse in municipal waste incineration only | 0.48398
treatment of waste building wood, chrome preserved, municipal incineration with fly ash extraction | GLO | transforming activity | byproduct | spent activated carbon with mercury | 1.7032e-06
electricity production, hard coal | BG | transforming activity | byproduct | residue from cooling tower | 9.3396e-05
electricity production, hard coal | BG | transforming activity | reference product | electricity, high voltage | 1
electricity production, hard coal | BG | transforming activity | byproduct | hard coal ash | 0.12702
heat and power co-generation, natural gas, conventional power plant, 100MW electrical | GB | transforming activity | byproduct | electricity, high voltage | 1
heat and power co-generation, natural gas, conventional power plant, 100MW electrical | GB | transforming activity | reference product | heat, district or industrial, natural gas | 4.1
heat and power co-generation, natural gas, conventional power plant, 100MW electrical | GB | transforming activity | byproduct | residue from cooling tower | 9.4737e-06
treatment of residue from mechanical treatment, desktop computer, municipal incineration with fly ash extraction | CH | transforming activity | byproduct | spent activated carbon with mercury | 3.2966e-06
treatment of residue from mechanical treatment, desktop computer, municipal incineration with fly ash extraction | CH | transforming activity | reference product | residue from mechanical treatment, desktop computer | -1
treatment of residue from mechanical treatment, desktop computer, municipal incineration with fly ash extraction | CH | transforming activity | byproduct | electricity, for reuse in municipal waste incineration only | 0.8952
treatment of residue from mechanical treatment, desktop computer, municipal incineration with fly ash extraction | CH | transforming activity | byproduct | heat, for reuse in municipal waste incineration only | 6.3649
treatment of residue from mechanical treatment, desktop computer, municipal incineration with fly ash extraction | CH | transforming activity | byproduct | iron scrap, sorted, pressed | 0.058582
treatment of residue from mechanical treatment, desktop computer, municipal incineration with fly ash extraction | CH | transforming activity | byproduct | aluminium scrap, post-consumer, prepared for melting | 0.022162
treatment of residue from mechanical treatment, desktop computer, municipal incineration with fly ash extraction | CH | transforming activity | byproduct | copper scrap, sorted, pressed | 0.0091459
treatment of residue from mechanical treatment, desktop computer, municipal incineration with fly ash extraction | CH | transforming activity | byproduct | metalliferous hydroxide sludge | 0.0027205
treatment of residue from mechanical treatment, desktop computer, municipal incineration with fly ash extraction | CH | transforming activity | byproduct | waste cement, hydrated | 0.0088687
casting, bronze | GLO | transforming activity | reference product | casting, bronze | 1
electricity production, hard coal | BR-North-eastern grid | transforming activity | byproduct | residue from cooling tower | 5.625e-05
electricity production, hard coal | BR-North-eastern grid | transforming activity | byproduct | hard coal ash | 0.0765
electricity production, hard coal | BR-North-eastern grid | transforming activity | reference product | electricity, high voltage | 1
electricity voltage transformation from medium to low voltage | VE | transforming activity | reference product | electricity, low voltage | 1
selective coating, copper sheet, sputtering | GLO | transforming activity | reference product | selective coat, copper sheet, sputter deposition | 1
selective coating, copper sheet, sputtering | GLO | transforming activity | byproduct | municipal solid waste | 0.00341
selective coating, copper sheet, sputtering | GLO | transforming activity | byproduct | waste mineral oil | 0.000773
selective coating, copper sheet, sputtering | GLO | transforming activity | byproduct | wastewater, from residence | 0.000227
heat and power co-generation unit construction, 200kW electrical, diesel SCR, components for electricity only | RER | transforming activity | reference product | heat and power co-generation unit, 200kW electrical, diesel SCR, components for electricity only | 1
tillage, ploughing | CA-QC | transforming activity | reference product | tillage, ploughing | 1
silencer production, steel, DN 315, 50 mm | GLO | transforming activity | byproduct | inert waste, for final disposal | 0.3
silencer production, steel, DN 315, 50 mm | GLO | transforming activity | reference product | silencer, steel, DN 315, 50 mm | 1
heat and power co-generation, natural gas, conventional power plant, 100MW electrical | RFC | transforming activity | byproduct | electricity, high voltage | 1
heat and power co-generation, natural gas, conventional power plant, 100MW electrical | RFC | transforming activity | byproduct | residue from cooling tower | 9.7297e-06
heat and power co-generation, natural gas, conventional power plant, 100MW electrical | RFC | transforming activity | reference product | heat, district or industrial, natural gas | 1.63
seal production, natural rubber based | GLO | transforming activity | reference product | seal, natural rubber based | 1
application of plant protection product, by field sprayer | GLO | transforming activity | reference product | application of plant protection product, by field sprayer | 1
market for electricity, low voltage | AM | market activity | reference product | electricity, low voltage | 1
hard coal preparation, coal washing | ZA | transforming activity | reference product | hard coal | 1
hard coal preparation, coal washing | ZA | transforming activity | byproduct | spoil from hard coal mining | 0.34286
hard coal preparation, coal washing | ZA | transforming activity | byproduct | coal slurry | 0.085714
clear-cutting, grassland to arable land, perennial crop | IN | transforming activity | reference product | land tenure, arable land, measured as carbon net primary productivity, perennial crop | 1
potato production | UA | transforming activity | reference product | potato | 1
ethanol production from whey | GLO | transforming activity | reference product | ethanol, without water, in 95% solution state, from fermentation | 0.017519
ethanol production from whey | GLO | transforming activity | byproduct | protein feed, 100% crude | 0.10384
ethanol production from whey | GLO | transforming activity | byproduct | fodder yeast | 0.020042
market for bilge oil | GLO | market activity | reference product | bilge oil | -1
electricity production, photovoltaic, 3kWp slanted-roof installation, multi-Si, panel, mounted | HU | transforming activity | byproduct | wastewater, from residence | 5.1181e-06
electricity production, photovoltaic, 3kWp slanted-roof installation, multi-Si, panel, mounted | HU | transforming activity | reference product | electricity, low voltage | 1
calcium carbide production, technical grade | GLO | transforming activity | reference product | calcium carbide, technical grade | 1
rape seed production, organic | GLO | transforming activity | reference product | rape seed, organic | 1
market for waste glass | GB | market activity | reference product | waste glass | -1
electricity production, lignite | TH | transforming activity | byproduct | residue from cooling tower | 5.9801e-05
electricity production, lignite | TH | transforming activity | byproduct | lignite ash | 0.17581
electricity production, lignite | TH | transforming activity | reference product | electricity, high voltage | 1
electricity production, deep geothermal | SV | transforming activity | reference product | electricity, high voltage | 1
thermo-mechanical pulp production | GLO | transforming activity | byproduct | wood ash mixture, pure | 0.00225
thermo-mechanical pulp production | GLO | transforming activity | byproduct | waste textile, soiled | 2.41e-05
thermo-mechanical pulp production | GLO | transforming activity | byproduct | waste plastic, mixture | 0.000233
thermo-mechanical pulp production | GLO | transforming activity | reference product | thermo-mechanical pulp | 1
thermo-mechanical pulp production | GLO | transforming activity | byproduct | waste wood, untreated | 1.3e-05
thermo-mechanical pulp production | GLO | transforming activity | byproduct | waste graphical paper | 7.4e-05
thermo-mechanical pulp production | GLO | transforming activity | byproduct | scrap steel | 2.59e-05
thermo-mechanical pulp production | GLO | transforming activity | byproduct | municipal solid waste | 0.00057
market for dust collector, electrostatic precipitator, for domestic use | GLO | market activity | reference product | dust collector, electrostatic precipitator, for domestic use | 1
electricity, high voltage, import from SA | JO | transforming activity | reference product | electricity, high voltage | 1
treatment of waste polyvinylchloride, municipal incineration with fly ash extraction | CH | transforming activity | byproduct | spent activated carbon with mercury | 4.7784e-06
treatment of waste polyvinylchloride, municipal incineration with fly ash extraction | CH | transforming activity | reference product | waste polyvinylchloride | -1
treatment of waste polyvinylchloride, municipal incineration with fly ash extraction | CH | transforming activity | byproduct | electricity, for reuse in municipal waste incineration only | 0.67531
treatment of waste polyvinylchloride, municipal incineration with fly ash extraction | CH | transforming activity | byproduct | heat, for reuse in municipal waste incineration only | 5.3782
treatment of waste polyvinylchloride, municipal incineration with fly ash extraction | CH | transforming activity | byproduct | metalliferous hydroxide sludge | 0.067605
treatment of waste polyvinylchloride, municipal incineration with fly ash extraction | CH | transforming activity | byproduct | waste cement, hydrated | 0.12272
melamine formaldehyde resin production | GLO | transforming activity | reference product | melamine formaldehyde resin | 1
storage production, 650 l mini CHP plant | CH | transforming activity | reference product | storage, 650 l mini CHP plant | 1
storage production, 650 l mini CHP plant | CH | transforming activity | byproduct | wastewater from pig iron production | 0.856
calcined clay production | GLO | transforming activity | reference product | calcined clay | 1
airport construction | RER | transforming activity | byproduct | wastewater, unpolluted | 132000000
airport construction | RER | transforming activity | reference product | airport | 1
airport construction | RER | transforming activity | byproduct | decommissioned airport infrastructure, contaminated gravel | 1
electricity production, wind, >3MW turbine, onshore | NL | transforming activity | byproduct | waste mineral oil | 3.8176e-05
electricity production, wind, >3MW turbine, onshore | NL | transforming activity | reference product | electricity, high voltage | 1
market for land use change, perennial crop | PE | market activity | reference product | land use change, perennial crop | 1
oxidation of methanol | RER | transforming activity | reference product | formaldehyde | 1
oxidation of methanol | RER | transforming activity | byproduct | steam, in chemical industry | 2.3
oxidation of methanol | RER | transforming activity | byproduct | spent Formox catalyst base from formaldehyde production | 0.05
wheat bran to generic market for energy feed | ZA | transforming activity | byproduct | protein feed, 100% crude | 0.15051
wheat bran to generic market for energy feed | ZA | transforming activity | reference product | energy feed, gross | 16.443
wind power plant construction, 2MW, offshore, fixed parts | GLO | transforming activity | reference product | wind power plant, 2MW, offshore, fixed parts | 1
wind power plant construction, 2MW, offshore, fixed parts | GLO | transforming activity | byproduct | scrap steel | 98400
energy and auxilliary inputs, metal working machine, with process heat from light fuel oil | GLO | transforming activity | byproduct | waste mineral oil | 0.000867
energy and auxilliary inputs, metal working machine, with process heat from light fuel oil | GLO | transforming activity | reference product | energy and auxilliary inputs, metal working machine | 1
blower and heat exchange unit production, KWLC 1200 | RER | transforming activity | byproduct | waste rubber, unspecified | 0.03
blower and heat exchange unit production, KWLC 1200 | RER | transforming activity | reference product | blower and heat exchange unit, KWLC 1200 | 1
blower and heat exchange unit production, KWLC 1200 | RER | transforming activity | byproduct | inert waste, for final disposal | 1.6
market for lignite briquettes factory | GLO | market activity | reference product | lignite briquettes factory | 1
electricity production, natural gas, conventional power plant | RO | transforming activity | reference product | electricity, high voltage | 1
electricity production, natural gas, conventional power plant | RO | transforming activity | byproduct | residue from cooling tower | 9.2784e-06
treatment of slag, unalloyed electric arc furnace steel, residual material landfill | GLO | transforming activity | reference product | slag, unalloyed electric arc furnace steel | -1
land already in use, annual cropland to pasture, man made | BR-RR | transforming activity | reference product | land tenure, arable land, measured as carbon net primary productivity, pasture, man made | 1
electricity production, wind, 1-3MW turbine, onshore | LT | transforming activity | byproduct | waste mineral oil | 3.3069e-05
electricity production, wind, 1-3MW turbine, onshore | LT | transforming activity | reference product | electricity, high voltage | 1
electricity production, lignite | HU | transforming activity | byproduct | lignite ash | 0.29906
electricity production, lignite | HU | transforming activity | reference product | electricity, high voltage | 0.87483
electricity production, lignite | HU | transforming activity | byproduct | residue from cooling tower | 5.6426e-05
electricity voltage transformation from high to medium voltage | BH | transforming activity | reference product | electricity, medium voltage | 1
treatment of used blower and heat exchange unit, Storkair G 90 | GLO | transforming activity | reference product | used blower and heat exchange unit Storkair G 90 | -1
treatment of used blower and heat exchange unit, Storkair G 90 | GLO | transforming activity | byproduct | electronics scrap from control units | 0.35
treatment of used blower and heat exchange unit, Storkair G 90 | GLO | transforming activity | byproduct | waste bulk iron, excluding reinforcement | 23.1
treatment of used blower and heat exchange unit, Storkair G 90 | GLO | transforming activity | byproduct | waste polystyrene | 6.6
treatment of used blower and heat exchange unit, Storkair G 90 | GLO | transforming activity | byproduct | waste paint on metal | 0.137
treatment of used blower and heat exchange unit, Storkair G 90 | GLO | transforming activity | byproduct | waste polystyrene isolation, flame-retardant | 2.6
heat and power co-generation, natural gas, 50kW electrical, lean burn | GLO | transforming activity | reference product | heat, central or small-scale, natural gas | 1
heat and power co-generation, natural gas, 50kW electrical, lean burn | GLO | transforming activity | byproduct | electricity, low voltage | 0.15426
heat and power co-generation, natural gas, 50kW electrical, lean burn | GLO | transforming activity | byproduct | waste mineral oil | 5.5556e-05
market for miscanthus, chopped | GLO | market activity | reference product | miscanthus, chopped | 1
uranium production, centrifuge, enriched 3.0% | RU | transforming activity | byproduct | waste mineral oil | 0.0048
uranium production, centrifuge, enriched 3.0% | RU | transforming activity | reference product | uranium, enriched 3.0%, per separative work unit | 1
uranium production, centrifuge, enriched 3.0% | RU | transforming activity | byproduct | low level radioactive waste | 0.00063
uranium production, centrifuge, enriched 3.0% | RU | transforming activity | byproduct | spent anion exchange resin from potable water production | 0.116
uranium production, centrifuge, enriched 3.0% | RU | transforming activity | byproduct | municipal solid waste | 0.47
steel drilling, computer numerical controlled | GLO | transforming activity | reference product | steel removed by drilling, computer numerical controlled | 1
steel drilling, computer numerical controlled | GLO | transforming activity | byproduct | waste mineral oil | 0.00382
market for used door, inner, wood | GLO | market activity | reference product | used door, inner, wood | -1
market for maintenance, train, passenger, regional | GLO | market activity | reference product | maintenance, train, passenger, regional | 1
market group for transport, freight, light commercial vehicle | GLO | market group | reference product | transport, freight, light commercial vehicle | 1
market for electricity, medium voltage | NI | market activity | reference product | electricity, medium voltage | 1
market for waste polyurethane | RO | market activity | reference product | waste polyurethane | -1
market for maintenance, solid oxide fuel cell, 125kW electrical, future | GLO | market activity | reference product | maintenance, solid oxide fuel cell, 125kW electrical, future | 1
market for oil storage, 3000l | GLO | market activity | reference product | oil storage, 3000l | 1
sawmill construction | Europe without Switzerland | transforming activity | byproduct | waste bulk iron, excluding reinforcement | 1672000
sawmill construction | Europe without Switzerland | transforming activity | reference product | sawmill | 1
sawmill construction | Europe without Switzerland | transforming activity | byproduct | waste reinforced concrete | 4939200
metallization paste production, front side | RER | transforming activity | reference product | metallization paste, front side | 1
anti-reflex-coating, etching, solar glass | DK | transforming activity | reference product | anti-reflex-coating, etching, solar glass | 1
anti-reflex-coating, etching, solar glass | DK | transforming activity | byproduct | wastewater, unpolluted, from residence | 0.01
anti-reflex-coating, etching, solar glass | DK | transforming activity | byproduct | refinery sludge | 0.025
wood preservative production, water-based, indoor use, occasionally wet | GLO | transforming activity | byproduct | hazardous waste, for incineration | 0.00245
wood preservative production, water-based, indoor use, occasionally wet | GLO | transforming activity | reference product | wood preservative, water-based, indoor use, occasionally wet | 1
morpholine production | GLO | transforming activity | byproduct | wastewater, average | 2.7e-06
morpholine production | GLO | transforming activity | reference product | morpholine | 1
electricity production, hard coal | CN-TJ | transforming activity | byproduct | hard coal ash | 0.0792
electricity production, hard coal | CN-TJ | transforming activity | byproduct | residue from cooling tower | 5.8235e-05
electricity production, hard coal | CN-TJ | transforming activity | reference product | electricity, high voltage | 1
market for spent activated carbon, granular | GLO | market activity | reference product | spent activated carbon, granular | -1
mastic asphalt production | GLO | transforming activity | reference product | mastic asphalt | 1
heat transport fluid system construction, solar thermal parabolic trough, 50 MW | GLO | transforming activity | byproduct | wastewater, unpolluted | 95.964
heat transport fluid system construction, solar thermal parabolic trough, 50 MW | GLO | transforming activity | byproduct | waste paint | 210
heat transport fluid system construction, solar thermal parabolic trough, 50 MW | GLO | transforming activity | byproduct | waste polyethylene/polypropylene product | 300971
heat transport fluid system construction, solar thermal parabolic trough, 50 MW | GLO | transforming activity | byproduct | scrap aluminium | 18
heat transport fluid system construction, solar thermal parabolic trough, 50 MW | GLO | transforming activity | byproduct | waste concrete | 638647
heat transport fluid system construction, solar thermal parabolic trough, 50 MW | GLO | transforming activity | byproduct | waste reinforcement steel | 834277
heat transport fluid system construction, solar thermal parabolic trough, 50 MW | GLO | transforming activity | byproduct | scrap copper | 789
heat transport fluid system construction, solar thermal parabolic trough, 50 MW | GLO | transforming activity | byproduct | waste rubber, unspecified | 2
heat transport fluid system construction, solar thermal parabolic trough, 50 MW | GLO | transforming activity | byproduct | waste polystyrene | 4
heat transport fluid system construction, solar thermal parabolic trough, 50 MW | GLO | transforming activity | reference product | heat transport fluid system, solar thermal parabolic trough, 50 MW | 1
heat transport fluid system construction, solar thermal parabolic trough, 50 MW | GLO | transforming activity | byproduct | hazardous waste, for incineration | 63
heat transport fluid system construction, solar thermal parabolic trough, 50 MW | GLO | transforming activity | byproduct | waste mineral oil | 2346000
electricity production, hydro, pumped storage | CA-NS | transforming activity | reference product | electricity, high voltage | 1
electricity production, hydro, pumped storage | CA-NS | transforming activity | byproduct | waste mineral oil | 7.56e-06
propyl amine production | RER | transforming activity | reference product | propyl amine | 1
market for lime, hydraulic | GLO | market activity | reference product | lime, hydraulic | 1
market for blasting | GLO | market activity | reference product | blasting | 1
market for waste polyethylene, for recycling, sorted | US | market activity | byproduct | waste polyethylene, for recycling, sorted | -1
market for waste polyethylene, for recycling, sorted | US | market activity | reference product | waste polyethylene, for recycling, sorted | 1
treatment of waste concrete, not reinforced, collection for final disposal | GLO | transforming activity | reference product | waste concrete, not reinforced | -1
treatment of waste concrete, not reinforced, collection for final disposal | GLO | transforming activity | byproduct | inert waste, for final disposal | 1
electricity production, natural gas, conventional power plant | CO | transforming activity | reference product | electricity, high voltage | 1
electricity production, natural gas, conventional power plant | CO | transforming activity | byproduct | residue from cooling tower | 1.4173e-05
market for waste polyethylene | IN | market activity | reference product | waste polyethylene | -1
market for energy and auxilliary inputs, metal working machine | GLO | market activity | reference product | energy and auxilliary inputs, metal working machine | 1
polyethylene production, high density, granulate, recycled | CH | transforming activity | byproduct | wastewater, average | 0.00155
polyethylene production, high density, granulate, recycled | CH | transforming activity | byproduct | municipal solid waste | 0.0585
polyethylene production, high density, granulate, recycled | CH | transforming activity | reference product | polyethylene, high density, granulate, recycled | 1
alkylbenzene sulfonate production, linear, petrochemical | GLO | transforming activity | reference product | alkylbenzene sulfonate, linear, petrochemical | 1
heat and power co-generation, hard coal | NL | transforming activity | byproduct | residue from cooling tower | 5e-06
heat and power co-generation, hard coal | NL | transforming activity | byproduct | hard coal ash | 0.000235
heat and power co-generation, hard coal | NL | transforming activity | byproduct | electricity, high voltage | 0.10889
heat and power co-generation, hard coal | NL | transforming activity | reference product | heat, district or industrial, other than natural gas | 0.09
yarn production, jute | GLO | transforming activity | byproduct | waste yarn and waste textile | 0.020547
yarn production, jute | GLO | transforming activity | byproduct | wastewater from textile production | 6.753e-05
yarn production, jute | GLO | transforming activity | reference product | yarn, jute | 1
wastewater treatment facility construction, lagoon, capacity 5.0E9l/year | CA-QC | transforming activity | byproduct | scrap steel | 48419.6995
wastewater treatment facility construction, lagoon, capacity 5.0E9l/year | CA-QC | transforming activity | byproduct | waste plastic, mixture | 39259.2158
wastewater treatment facility construction, lagoon, capacity 5.0E9l/year | CA-QC | transforming activity | byproduct | waste polyvinylchloride | 1648887.0625
wastewater treatment facility construction, lagoon, capacity 5.0E9l/year | CA-QC | transforming activity | byproduct | waste reinforced concrete | 917.357
wastewater treatment facility construction, lagoon, capacity 5.0E9l/year | CA-QC | transforming activity | byproduct | scrap copper | 1845.1831
wastewater treatment facility construction, lagoon, capacity 5.0E9l/year | CA-QC | transforming activity | byproduct | waste reinforcement steel | 60066.6001
wastewater treatment facility construction, lagoon, capacity 5.0E9l/year | CA-QC | transforming activity | reference product | wastewater treatment facility, capacity 5E9l/year | 1
wastewater treatment facility construction, lagoon, capacity 5.0E9l/year | CA-QC | transforming activity | byproduct | iron scrap, unsorted | 27743.1791
hard coal mine operation, underground | GLO | transforming activity | reference product | hard coal, run-of-mine | 1
hard coal mine operation, underground | GLO | transforming activity | byproduct | spoil from hard coal mining | 0.11
market for weaving, synthetic fibre | GLO | market activity | reference product | weaving, synthetic fibre | 1
concrete production, for building construction, with cement CEM II/B | GLO | transforming activity | reference product | concrete, high exacting requirements | 1
concrete production, for building construction, with cement CEM II/B | GLO | transforming activity | byproduct | municipal solid waste | 0.05
concrete production, for building construction, with cement CEM II/B | GLO | transforming activity | byproduct | waste concrete | 5.38
market for irrigation | PH | market activity | reference product | irrigation | 1
wood wool production | GLO | transforming activity | byproduct | residual wood, dry | 9.26e-05
wood wool production | GLO | transforming activity | reference product | wood wool | 1
treatment of tin slag, residual material landfill | GLO | transforming activity | reference product | tin slag | -1
treatment of municipal solid waste, incineration | BG | transforming activity | byproduct | heat, for reuse in municipal waste incineration only | 2.8504
treatment of municipal solid waste, incineration | BG | transforming activity | byproduct | iron scrap, sorted, pressed | 0.0097909
treatment of municipal solid waste, incineration | BG | transforming activity | byproduct | waste cement, hydrated | 0.02224
treatment of municipal solid waste, incineration | BG | transforming activity | byproduct | aluminium scrap, post-consumer, prepared for melting | 0.0012162
treatment of municipal solid waste, incineration | BG | transforming activity | byproduct | copper scrap, sorted, pressed | 0.00012319
treatment of municipal solid waste, incineration | BG | transforming activity | byproduct | electricity, for reuse in municipal waste incineration only | 0.38587
treatment of municipal solid waste, incineration | BG | transforming activity | reference product | municipal solid waste | -1
electricity production, natural gas, combined cycle power plant | CN-LN | transforming activity | byproduct | residue from cooling tower | 1.2414e-05
electricity production, natural gas, combined cycle power plant | CN-LN | transforming activity | reference product | electricity, high voltage | 1
ventilation components factory construction | RER | transforming activity | reference product | ventilation components factory | 1
market for electricity, medium voltage | BR-Southern grid | market activity | reference product | electricity, medium voltage | 1
furnace production, logs, hardwood storage area, 30kW | GLO | transforming activity | byproduct | waste polyethylene | 1.3
furnace production, logs, hardwood storage area, 30kW | GLO | transforming activity | reference product | furnace, logs, hardwood storage area, 30kW | 1
furnace production, logs, hardwood storage area, 30kW | GLO | transforming activity | byproduct | waste mineral wool, for final disposal | 457
furnace production, logs, hardwood storage area, 30kW | GLO | transforming activity | byproduct | waste concrete | 352
furnace production, logs, hardwood storage area, 30kW | GLO | transforming activity | byproduct | waste mineral oil | 0.6
furnace production, logs, hardwood storage area, 30kW | GLO | transforming activity | byproduct | waste polyurethane | 24
tillage, subsoiling, by subsoiler plow | GLO | transforming activity | reference product | tillage, subsoiling, by subsoiler plow | 1
treatment of scrap copper, municipal incineration with fly ash extraction | GLO | transforming activity | byproduct | copper scrap, sorted, pressed | 0.31
treatment of scrap copper, municipal incineration with fly ash extraction | GLO | transforming activity | reference product | scrap copper | -1
electricity production, photovoltaic, 3kWp slanted-roof installation, multi-Si, panel, mounted | CN-JL | transforming activity | byproduct | wastewater, from residence | 5.1181e-06
electricity production, photovoltaic, 3kWp slanted-roof installation, multi-Si, panel, mounted | CN-JL | transforming activity | reference product | electricity, low voltage | 1
market for maize flour | GLO | market activity | reference product | maize flour | 1
electricity voltage transformation from high to medium voltage | EE | transforming activity | reference product | electricity, medium voltage | 1
treatment of used cathode ray tube display, manual dismantling | GLO | transforming activity | byproduct | waste plastic, consumer electronics | 0.1639
treatment of used cathode ray tube display, manual dismantling | GLO | transforming activity | reference product | used cathode ray tube display | -1
treatment of used cathode ray tube display, manual dismantling | GLO | transforming activity | byproduct | used printed wiring boards | 0.0235
treatment of used cathode ray tube display, manual dismantling | GLO | transforming activity | byproduct | used cable | 0.0231
treatment of used cathode ray tube display, manual dismantling | GLO | transforming activity | byproduct | shredder fraction after manual dismantling of used electronic product | 0.0362
treatment of used cathode ray tube display, manual dismantling | GLO | transforming activity | byproduct | glass from used cathode ray tube | 0.5336
treatment of used cathode ray tube display, manual dismantling | GLO | transforming activity | byproduct | scrap steel | 0.2197
market for diesel | CO | market activity | byproduct | municipal solid waste | 6.27e-06
market for diesel | CO | market activity | byproduct | wastewater, average | 6.89e-07
market for diesel | CO | market activity | reference product | diesel | 1
market for diesel | CO | market activity | byproduct | fly ash and scrubber sludge | 0.000168
market for diesel | CO | market activity | byproduct | rainwater mineral oil storage | 7.5e-05
market for land tenure, arable land, measured as carbon net primary productivity, perennial crop | CR | market activity | reference product | land tenure, arable land, measured as carbon net primary productivity, perennial crop | 1
market for pipeline, natural gas, low pressure distribution network | GLO | market activity | reference product | pipeline, natural gas, low pressure distribution network | 1
market for land tenure, arable land, measured as carbon net primary productivity, perennial crop | BR-TO | market activity | reference product | land tenure, arable land, measured as carbon net primary productivity, perennial crop | 1
treatment of waste polyethylene, unsanitary landfill, moist infiltration class (300mm) | GLO | transforming activity | reference product | waste polyethylene | -1
clear-cutting, primary forest to arable land, annual crop | BR-TO | transforming activity | reference product | land tenure, arable land, measured as carbon net primary productivity, annual crop | 1
aluminium oxide production | IAI Area, Russia & RER w/o EU27 & EFTA | transforming activity | byproduct | aluminium oxide, non-metallurgical | 0.01
aluminium oxide production | IAI Area, Russia & RER w/o EU27 & EFTA | transforming activity | reference product | aluminium oxide, metallurgical | 0.99
cyclohexanone production | GLO | transforming activity | reference product | cyclohexanone | 1
cyclohexanone production | GLO | transforming activity | byproduct | wastewater, average | 2.7e-06
treatment of coal gas, in power plant | CA-NS | transforming activity | byproduct | electricity, high voltage | 0.083889
treatment of coal gas, in power plant | CA-NS | transforming activity | reference product | coal gas | -1
treatment of coal gas, in power plant | CA-NS | transforming activity | byproduct | heat, district or industrial, other than natural gas | 0.145
treatment of wastewater, average, capacity 1.6E8l/year | CA-QC | transforming activity | byproduct | waste graphical paper | 0.0155
treatment of wastewater, average, capacity 1.6E8l/year | CA-QC | transforming activity | reference product | wastewater, average | -1
treatment of wastewater, average, capacity 1.6E8l/year | CA-QC | transforming activity | byproduct | waste cement, hydrated | 0.0017715
treatment of wastewater, average, capacity 1.6E8l/year | CA-QC | transforming activity | byproduct | waste plastic, mixture | 0.0155
bentonite quarry operation | DE | transforming activity | byproduct | wastewater, average | 5.92e-06
bentonite quarry operation | DE | transforming activity | byproduct | municipal solid waste | 0.000387
bentonite quarry operation | DE | transforming activity | reference product | bentonite | 1
electricity production, wind, 1-3MW turbine, onshore | CN-GZ | transforming activity | byproduct | waste mineral oil | 5.8279e-05
electricity production, wind, 1-3MW turbine, onshore | CN-GZ | transforming activity | reference product | electricity, high voltage | 1
market for methyl formate | GLO | market activity | reference product | methyl formate | 1
market for waste plastic, mixture | AL | market activity | reference product | waste plastic, mixture | -1
market group for waste plastic, mixture | Europe without Switzerland | market group | reference product | waste plastic, mixture | -1
train production, passenger, long-distance | CH | transforming activity | reference product | train, passenger, long-distance | 1
train production, passenger, long-distance | CH | transforming activity | byproduct | used train, passenger, long-distance | 1
market for electricity, medium voltage | IQ | market activity | reference product | electricity, medium voltage | 1
land already in use, perennial cropland to perennial crop | BR-SP | transforming activity | reference product | land tenure, arable land, measured as carbon net primary productivity, perennial crop | 1
market for catalytic converter, oxidation, 20 litre | GLO | market activity | reference product | catalytic converter, oxidation, 20 litre | 1
market for process-specific burdens, hazardous waste incineration plant | CH | market activity | reference product | process-specific burdens, hazardous waste incineration plant | 1
concrete production, 20MPa, ready-mix, with cement, alternative constituents 21-35% | CO | transforming activity | byproduct | wastewater from concrete production | 0.02472
concrete production, 20MPa, ready-mix, with cement, alternative constituents 21-35% | CO | transforming activity | byproduct | waste rubber, unspecified | 0.0345
concrete production, 20MPa, ready-mix, with cement, alternative constituents 21-35% | CO | transforming activity | byproduct | waste concrete | 69.2317
concrete production, 20MPa, ready-mix, with cement, alternative constituents 21-35% | CO | transforming activity | byproduct | waste mineral oil | 0.0499
concrete production, 20MPa, ready-mix, with cement, alternative constituents 21-35% | CO | transforming activity | byproduct | scrap steel | 0.0238
concrete production, 20MPa, ready-mix, with cement, alternative constituents 21-35% | CO | transforming activity | reference product | concrete, 20MPa | 1
market for waste polyethylene terephthalate | IT | market activity | reference product | waste polyethylene terephthalate | -1
market for compressed air, 800 kPa gauge | GLO | market activity | reference product | compressed air, 800 kPa gauge | 1
market for contouring, brass | GLO | market activity | reference product | contouring, brass | 1
nutrient supply from compost | GLO | transforming activity | byproduct | phosphate fertiliser, as P2O5 | 0.004
nutrient supply from compost | GLO | transforming activity | byproduct | potassium fertiliser, as K2O | 0.006
nutrient supply from compost | GLO | transforming activity | reference product | nitrogen fertiliser, as N | 0.007
land use change, perennial crop | ES | transforming activity | reference product | land use change, perennial crop | 1
transport, freight, lorry >32 metric ton, EURO4 | GLO | transforming activity | byproduct | tyre wear emissions, lorry | 0.00016756
transport, freight, lorry >32 metric ton, EURO4 | GLO | transforming activity | byproduct | road wear emissions, lorry | 1.4561e-05
transport, freight, lorry >32 metric ton, EURO4 | GLO | transforming activity | byproduct | brake wear emissions, lorry | 1.6912e-05
transport, freight, lorry >32 metric ton, EURO4 | GLO | transforming activity | reference product | transport, freight, lorry >32 metric ton, EURO4 | 1
market for wastewater from soft fibreboard production | CH | market activity | reference product | wastewater from soft fibreboard production | -1
flexible duct production, aluminium/PET, DN of 125 | GLO | transforming activity | reference product | flexible duct, aluminium/PET, DN of 125 | 1
flexible duct production, aluminium/PET, DN of 125 | GLO | transforming activity | byproduct | waste polyethylene terephthalate | 0.013
flexible duct production, aluminium/PET, DN of 125 | GLO | transforming activity | byproduct | waste paperboard | 0.0003
metallization paste production, back side | RER | transforming activity | reference product | metallization paste, back side | 1
electricity production, wind, 1-3MW turbine, onshore | BE | transforming activity | byproduct | waste mineral oil | 3.9773e-05
electricity production, wind, 1-3MW turbine, onshore | BE | transforming activity | reference product | electricity, high voltage | 1
market for waste polyethylene | LU | market activity | reference product | waste polyethylene | -1
market for calcined clay | GLO | market activity | reference product | calcined clay | 1
market for dithiocarbamate-compound | GLO | market activity | reference product | dithiocarbamate-compound | 1
gas motor production, 206kW | GLO | transforming activity | byproduct | wastewater from pig iron production | 1.68
gas motor production, 206kW | GLO | transforming activity | reference product | gas motor, 206kW | 1
treatment of waste wood, untreated, open burning | GLO | transforming activity | reference product | waste wood, untreated | -1
wheat grain processing, dry milling | GLO | transforming activity | byproduct | energy feed, gross | 0.40692
wheat grain processing, dry milling | GLO | transforming activity | byproduct | wheat bran | 0.249
wheat grain processing, dry milling | GLO | transforming activity | reference product | wheat flour | 1
zeolite production, slurry, without water, in 50% solution state | GLO | transforming activity | reference product | zeolite, slurry, without water, in 50% solution state | 1
zeolite production, slurry, without water, in 50% solution state | GLO | transforming activity | byproduct | residue from cooling tower | 0.000714
zeolite production, slurry, without water, in 50% solution state | GLO | transforming activity | byproduct | inert waste, for final disposal | 0.00124
electricity production, wind, >3MW turbine, onshore | MX | transforming activity | byproduct | waste mineral oil | 2.9426e-05
electricity production, wind, >3MW turbine, onshore | MX | transforming activity | reference product | electricity, high voltage | 1
market for zinc in car shredder residue | CH | market activity | reference product | zinc in car shredder residue | -1
water pump operation, electric | IN | transforming activity | byproduct | waste mineral oil | 0.00051402
water pump operation, electric | IN | transforming activity | reference product | water pump operation, electric | 1
market for lignite power plant | GLO | market activity | reference product | lignite power plant | 1
market for phenol | GLO | market activity | reference product | phenol | 1
market for train, passenger, regional | GLO | market activity | reference product | train, passenger, regional | 1
market for waste emulsion paint, on wall | GLO | market activity | reference product | waste emulsion paint, on wall | -1
clear-cutting, primary forest to arable land, pasture, man made | BR-TO | transforming activity | reference product | land tenure, arable land, measured as carbon net primary productivity, pasture, man made | 1
market for metal working machine, unspecified | GLO | market activity | reference product | metal working machine, unspecified | 1
2-nitroaniline production | GLO | transforming activity | reference product | 2-nitroaniline | 1
market for waste polyvinylchloride | CO | market activity | reference product | waste polyvinylchloride | -1
market for electricity, high voltage | IE | market activity | reference product | electricity, high voltage | 1
energy saving, from ventilation system, 1 x 720 m3/h, polyethylene ducts, with earth tube heat exchanger | GLO | transforming activity | reference product | energy saving | 1
market for land tenure, arable land, measured as carbon net primary productivity, perennial crop | PH | market activity | reference product | land tenure, arable land, measured as carbon net primary productivity, perennial crop | 1
land use change, pasture, man made | BR-MG | transforming activity | reference product | land use change, pasture, man made | 1
electricity production, photovoltaic, 3kWp slanted-roof installation, multi-Si, panel, mounted | CN-SX | transforming activity | byproduct | wastewater, from residence | 4.1381e-06
electricity production, photovoltaic, 3kWp slanted-roof installation, multi-Si, panel, mounted | CN-SX | transforming activity | reference product | electricity, low voltage | 1
market for deep drawing, steel, 10000 kN press, automode | GLO | market activity | reference product | deep drawing, steel, 10000 kN press, automode | 1
treatment of wastewater, unpolluted, from residence, capacity 1.1E10l/year | GLO | transforming activity | reference product | wastewater, unpolluted, from residence | -1
treatment of wastewater, unpolluted, from residence, capacity 1.1E10l/year | GLO | transforming activity | byproduct | waste plastic, mixture | 0.0155
treatment of wastewater, unpolluted, from residence, capacity 1.1E10l/year | GLO | transforming activity | byproduct | waste graphical paper | 0.0155
treatment of blast furnace gas, in power plant | BG | transforming activity | byproduct | electricity, high voltage | 0.095278
treatment of blast furnace gas, in power plant | BG | transforming activity | reference product | blast furnace gas | -1
treatment of blast furnace gas, in power plant | BG | transforming activity | byproduct | heat, district or industrial, other than natural gas | 0.145
electricity production, solar thermal parabolic trough, 50 MW | ES | transforming activity | reference product | electricity, high voltage | 1
market for bark chips, wet, measured as dry mass | GLO | market activity | byproduct | bark chips, wet, measured as dry mass | -1
market for bark chips, wet, measured as dry mass | GLO | market activity | reference product | bark chips, wet, measured as dry mass | 1
market for sodium arsenide | GLO | market activity | reference product | sodium arsenide | 1
treatment of sulfidic tailings, from silver mine operation, tailings impoundment | US | transforming activity | reference product | sulfidic tailings, from silver mine operation | -1
treatment of waste mineral wool, collection for final disposal | GLO | transforming activity | byproduct | waste mineral wool, for final disposal | 1
treatment of waste mineral wool, collection for final disposal | GLO | transforming activity | reference product | waste mineral wool | -1
linseed seed production, for sowing | GLO | transforming activity | reference product | linseed seed, for sowing | 1
market for pipeline, natural gas, long distance, high capacity, offshore | GLO | market activity | reference product | pipeline, natural gas, long distance, high capacity, offshore | 1
mine construction, gold | GLO | transforming activity | reference product | mine infrastructure, gold | 1
market for expansion vessel, 25l | GLO | market activity | reference product | expansion vessel, 25l | 1
electricity, high voltage, import from TZ | KE | transforming activity | reference product | electricity, high voltage | 1
market for small pelagic fish, fresh | GLO | market activity | byproduct | small pelagic fish, fresh | -1
market for small pelagic fish, fresh | GLO | market activity | reference product | small pelagic fish, fresh | 1
wood preservation, hot/cold dipping, creosote, outdoor use, ground contact | GLO | transforming activity | byproduct | waste mineral oil | 0.00011272
wood preservation, hot/cold dipping, creosote, outdoor use, ground contact | GLO | transforming activity | reference product | wood preservation, hot/cold dipping, creosote, outdoor use, ground contact | 1
transport, passenger car, small size, diesel, EURO 3 | GLO | transforming activity | byproduct | brake wear emissions, passenger car | 5.34e-06
transport, passenger car, small size, diesel, EURO 3 | GLO | transforming activity | byproduct | tyre wear emissions, passenger car | 6.87e-05
transport, passenger car, small size, diesel, EURO 3 | GLO | transforming activity | byproduct | road wear emissions, passenger car | 1.1748e-05
transport, passenger car, small size, diesel, EURO 3 | GLO | transforming activity | reference product | transport, passenger car, small size, diesel, EURO 3 | 1
market group for diesel, low-sulfur | GLO | market group | reference product | diesel, low-sulfur | 1
market for sodium silicate, solid | GLO | market activity | reference product | sodium silicate, solid | 1
heat and power co-generation, wood chips, 6667 kW, state-of-the-art 2014 | FRCC | transforming activity | byproduct | waste mineral oil | 3.28e-06
heat and power co-generation, wood chips, 6667 kW, state-of-the-art 2014 | FRCC | transforming activity | byproduct | municipal solid waste | 3.28e-06
heat and power co-generation, wood chips, 6667 kW, state-of-the-art 2014 | FRCC | transforming activity | byproduct | wastewater, average | 7.87e-07
heat and power co-generation, wood chips, 6667 kW, state-of-the-art 2014 | FRCC | transforming activity | byproduct | wood ash mixture, pure | 0.000529
heat and power co-generation, wood chips, 6667 kW, state-of-the-art 2014 | FRCC | transforming activity | byproduct | electricity, high voltage | 0.041667
heat and power co-generation, wood chips, 6667 kW, state-of-the-art 2014 | FRCC | transforming activity | reference product | heat, district or industrial, other than natural gas | 0.45
market for zeolite, powder | GLO | market activity | reference product | zeolite, powder | 1
market for electricity, medium voltage | BE | market activity | reference product | electricity, medium voltage | 1
electricity production, wind, <1MW turbine, onshore | CN-LN | transforming activity | reference product | electricity, high voltage | 1
electricity production, wind, <1MW turbine, onshore | CN-LN | transforming activity | byproduct | waste mineral oil | 5.8279e-05
uranium production, centrifuge, enriched 4.2% | GB | transforming activity | reference product | uranium, enriched 4.2%, per separative work unit | 1
uranium production, centrifuge, enriched 4.2% | GB | transforming activity | byproduct | spent anion exchange resin from potable water production | 0.058
uranium production, centrifuge, enriched 4.2% | GB | transforming activity | byproduct | waste mineral oil | 0.0024
uranium production, centrifuge, enriched 4.2% | GB | transforming activity | byproduct | municipal solid waste | 0.235
uranium production, centrifuge, enriched 4.2% | GB | transforming activity | byproduct | low level radioactive waste | 0.00063
treatment of waste brick, recycling | CH | transforming activity | reference product | waste brick | -1
bromopropane production | RER | transforming activity | reference product | bromopropane | 1
nutrient supply from vinasse, from fermentation of sugar beet molasses | GLO | transforming activity | reference product | phosphate fertiliser, as P2O5 | 0.0725
nutrient supply from vinasse, from fermentation of sugar beet molasses | GLO | transforming activity | byproduct | potassium fertiliser, as K2O | 0.027724
nutrient supply from vinasse, from fermentation of sugar beet molasses | GLO | transforming activity | byproduct | nitrogen fertiliser, as N | 0.021344
market for saw dust, wet, measured as dry mass | GLO | market activity | byproduct | saw dust, wet, measured as dry mass | -1
market for saw dust, wet, measured as dry mass | GLO | market activity | reference product | saw dust, wet, measured as dry mass | 1
petrol production, 85% ethanol by volume from biomass | CH | transforming activity | reference product | petrol, 85% ethanol by volume from biomass | 1
market for barium carbonate | GLO | market activity | reference product | barium carbonate | 1
market for coating from waste cathode ray tube display | CH | market activity | reference product | coating from waste cathode ray tube display | -1
market for ethanol, without water, in 99.7% solution state, from fermentation, at service station | GLO | market activity | byproduct | fly ash and scrubber sludge | 0.000168
market for ethanol, without water, in 99.7% solution state, from fermentation, at service station | GLO | market activity | byproduct | wastewater, average | 6.89e-07
market for ethanol, without water, in 99.7% solution state, from fermentation, at service station | GLO | market activity | byproduct | municipal solid waste | 6.27e-06
market for ethanol, without water, in 99.7% solution state, from fermentation, at service station | GLO | market activity | reference product | ethanol, without water, in 99.7% solution state, from fermentation, at service station | 1
market for ethanol, without water, in 99.7% solution state, from fermentation, at service station | GLO | market activity | byproduct | rainwater mineral oil storage | 7.5e-05
energy and auxilliary inputs, metal working machine, with process heat from natural gas | GLO | transforming activity | reference product | energy and auxilliary inputs, metal working machine | 1
energy and auxilliary inputs, metal working machine, with process heat from natural gas | GLO | transforming activity | byproduct | waste mineral oil | 0.000867
folding boxboard production | RER | transforming activity | reference product | folding boxboard/chipboard | 1
folding boxboard production | RER | transforming activity | byproduct | sludge from pulp and paper production | 0.00115
folding boxboard production | RER | transforming activity | byproduct | wood ash mixture, pure | 0.0112
folding boxboard production | RER | transforming activity | byproduct | hazardous waste, for underground deposit | 0.0002
folding boxboard production | RER | transforming activity | byproduct | municipal solid waste | 0.0053
folding boxboard production | RER | transforming activity | byproduct | ash from paper production sludge | 0.000326
market for land use change, perennial crop | BR-RO | market activity | reference product | land use change, perennial crop | 1
market for SOx retained, in lignite flue gas desulfurisation | GLO | market activity | reference product | SOx retained, in lignite flue gas desulfurisation | 1
market for natural gas service station | GLO | market activity | reference product | natural gas service station | 1
market for coal stove, 5-15kW | GLO | market activity | reference product | coal stove, 5-15kW | 1
market for diesel | IN | market activity | byproduct | municipal solid waste | 6.27e-06
market for diesel | IN | market activity | byproduct | wastewater, average | 6.89e-07
market for diesel | IN | market activity | byproduct | fly ash and scrubber sludge | 0.000168
market for diesel | IN | market activity | reference product | diesel | 1
market for diesel | IN | market activity | byproduct | rainwater mineral oil storage | 7.5e-05
vanilla production | MG | transforming activity | reference product | vanilla | 1
treatment of waste cement, hydrated, residual material landfill | CH | transforming activity | reference product | waste cement, hydrated | -1
electricity voltage transformation from medium to low voltage | YE | transforming activity | reference product | electricity, low voltage | 1
market for air filter, in exhaust air valve | GLO | market activity | reference product | air filter, in exhaust air valve | 1
transport, passenger car, EURO 4 | GLO | transforming activity | reference product | transport, passenger car, EURO 4 | 1
market for metal working, average for steel product manufacturing | GLO | market activity | reference product | metal working, average for steel product manufacturing | 1
market for delimbing/sorting, excavator-based processor | GLO | market activity | reference product | delimbing/sorting, excavator-based processor | 1
treatment of waste mineral plaster, sorting plant | CH | transforming activity | reference product | waste mineral plaster | -1
treatment of waste mineral plaster, sorting plant | CH | transforming activity | byproduct | inert waste | 0.85
heat production, softwood chips from forest, at furnace 5000kW | GLO | transforming activity | byproduct | wood ash mixture, pure | 0.00063467
heat production, softwood chips from forest, at furnace 5000kW | GLO | transforming activity | reference product | heat, district or industrial, other than natural gas | 1
market for aluminium electrolysis facility | GLO | market activity | reference product | aluminium electrolysis facility | 1
market for cottonseed | BD | market activity | reference product | cottonseed | 1
market for cottonseed | BD | market activity | byproduct | cottonseed | -1
treatment of steel in car shredder residue, municipal incineration | CH | transforming activity | reference product | steel in car shredder residue | -1
treatment of steel in car shredder residue, municipal incineration | CH | transforming activity | byproduct | waste cement, hydrated | 0.066
electricity voltage transformation from high to medium voltage | PE | transforming activity | reference product | electricity, medium voltage | 1
market for metallization paste, back side, aluminium | RER | market activity | reference product | metallization paste, back side, aluminium | 1
market for transport, freight, light commercial vehicle, EURO1 | GLO | market activity | reference product | transport, freight, light commercial vehicle, EURO1 | 1
market for waste polyvinylchloride | RO | market activity | reference product | waste polyvinylchloride | -1
sugarcane transfer, by dump cart | GLO | transforming activity | reference product | sugarcane transfer, by dump cart | 1
land use change, forest, intensive | BR-BA | transforming activity | reference product | land use change, forest, intensive | 1
market for casting, bronze | GLO | market activity | reference product | casting, bronze | 1
fava bean production, organic | CH | transforming activity | reference product | fava bean, organic | 1
heat and power co-generation unit construction, 50kW electrical, common components for heat+electricity | GLO | transforming activity | reference product | heat and power co-generation unit, 50kW electrical, common components for heat+electricity | 1
retention aid production, for paper production | GLO | transforming activity | reference product | retention aid, for paper production | 1
electricity production, wind, <1MW turbine, onshore | FR | transforming activity | byproduct | waste mineral oil | 3.9863e-05
electricity production, wind, <1MW turbine, onshore | FR | transforming activity | reference product | electricity, high voltage | 1
market for insulation spiral-seam duct, rockwool, DN 400, 30 mm | GLO | market activity | reference product | insulation spiral-seam duct, rockwool, DN 400, 30 mm | 1
autoclaved aerated concrete block production | CH | transforming activity | reference product | autoclaved aerated concrete block | 1
autoclaved aerated concrete block production | CH | transforming activity | byproduct | wastewater from concrete production | 8.33e-05
autoclaved aerated concrete block production | CH | transforming activity | byproduct | municipal solid waste | 0.000125
electricity, high voltage, import from IT | AT | transforming activity | reference product | electricity, high voltage | 1
electricity, high voltage, import from UZ | KG | transforming activity | reference product | electricity, high voltage | 1
market for electric connector, peripheral type buss | GLO | market activity | reference product | electric connector, peripheral type buss | 1
sawnwood production, softwood, raw, dried (u=20%) | RER | transforming activity | reference product | sawnwood, softwood, raw, dried (u=20%) | 1
electricity production, wind, 1-3MW turbine, onshore | NPCC, US only | transforming activity | byproduct | waste mineral oil | 3.3227e-05
electricity production, wind, 1-3MW turbine, onshore | NPCC, US only | transforming activity | reference product | electricity, high voltage | 1
market for potassium sulfate, as K2O | GLO | market activity | reference product | potassium sulfate, as K2O | 1
seal production, natural rubber based | DE | transforming activity | reference product | seal, natural rubber based | 1
electricity production, wind, 1-3MW turbine, offshore | CN-JS | transforming activity | reference product | electricity, high voltage | 1
electricity production, wind, 1-3MW turbine, offshore | CN-JS | transforming activity | byproduct | waste mineral oil | 5.75e-05
market for land tenure, arable land, measured as carbon net primary productivity, perennial crop | BR-RN | market activity | reference product | land tenure, arable land, measured as carbon net primary productivity, perennial crop | 1
market for propane, burned in building machine | GLO | market activity | reference product | propane, burned in building machine | 1
market for brass removed by turning, primarily roughing, conventional | GLO | market activity | reference product | brass removed by turning, primarily roughing, conventional | 1
market for power sawing, with catalytic converter | GLO | market activity | reference product | power sawing, with catalytic converter | 1
operation, computer, desktop, with cathode ray tube display, standby mode | GLO | transforming activity | reference product | operation, computer, desktop, with cathode ray tube display, standby mode | 1
thermal storage system construction, solar thermal parabolic trough, 50 MW | ZA | transforming activity | byproduct | used nitrate salts, for solar power application | 25159000.4
thermal storage system construction, solar thermal parabolic trough, 50 MW | ZA | transforming activity | byproduct | hazardous waste, for incineration | 4439823.6
thermal storage system construction, solar thermal parabolic trough, 50 MW | ZA | transforming activity | byproduct | wastewater, average | 105.437
thermal storage system construction, solar thermal parabolic trough, 50 MW | ZA | transforming activity | byproduct | waste reinforcement steel | 1769474.2
thermal storage system construction, solar thermal parabolic trough, 50 MW | ZA | transforming activity | byproduct | waste reinforcement steel | 952793.8
thermal storage system construction, solar thermal parabolic trough, 50 MW | ZA | transforming activity | reference product | thermal storage system, solar thermal parabolic trough, 50 MW | 1
thermal storage system construction, solar thermal parabolic trough, 50 MW | ZA | transforming activity | byproduct | waste mineral wool | 139920
thermal storage system construction, solar thermal parabolic trough, 50 MW | ZA | transforming activity | byproduct | waste polyethylene | 18
thermal storage system construction, solar thermal parabolic trough, 50 MW | ZA | transforming activity | byproduct | waste paint | 1204
thermal storage system construction, solar thermal parabolic trough, 50 MW | ZA | transforming activity | byproduct | waste concrete | 4782902
thermal storage system construction, solar thermal parabolic trough, 50 MW | ZA | transforming activity | byproduct | scrap aluminium | 50
thermal storage system construction, solar thermal parabolic trough, 50 MW | ZA | transforming activity | byproduct | waste glass | 121713
thermal storage system construction, solar thermal parabolic trough, 50 MW | ZA | transforming activity | byproduct | scrap copper | 9831
thermal storage system construction, solar thermal parabolic trough, 50 MW | ZA | transforming activity | byproduct | waste polystyrene | 8
thermal storage system construction, solar thermal parabolic trough, 50 MW | ZA | transforming activity | byproduct | waste rubber, unspecified | 3
market for land tenure, arable land, measured as carbon net primary productivity, perennial crop | BR-SC | market activity | reference product | land tenure, arable land, measured as carbon net primary productivity, perennial crop | 1
treatment of lead in car shredder residue, municipal incineration | GLO | transforming activity | reference product | lead in car shredder residue | -1
treatment of lead in car shredder residue, municipal incineration | GLO | transforming activity | byproduct | waste cement, hydrated | 0.27955
concrete production, 40MPa, ready-mix, with cement, limestone 21-35% | GLO | transforming activity | byproduct | waste concrete | 73.5874
concrete production, 40MPa, ready-mix, with cement, limestone 21-35% | GLO | transforming activity | byproduct | wastewater from concrete production | 0.02472
concrete production, 40MPa, ready-mix, with cement, limestone 21-35% | GLO | transforming activity | byproduct | scrap steel | 0.0238
concrete production, 40MPa, ready-mix, with cement, limestone 21-35% | GLO | transforming activity | reference product | concrete, 40MPa | 1
concrete production, 40MPa, ready-mix, with cement, limestone 21-35% | GLO | transforming activity | byproduct | waste mineral oil | 0.0499
concrete production, 40MPa, ready-mix, with cement, limestone 21-35% | GLO | transforming activity | byproduct | waste rubber, unspecified | 0.0345
coffee green bean production, arabica | BR | transforming activity | reference product | coffee, green bean | 1
coffee green bean production, arabica | BR | transforming activity | byproduct | waste wood, untreated | 0.55542
coffee green bean production, arabica | BR | transforming activity | byproduct | biowaste | 3.35
market for pitch | CO | market activity | reference product | pitch | 1
polyurethane production, rigid foam | RER | transforming activity | reference product | polyurethane, rigid foam | 1
polyurethane production, rigid foam | RER | transforming activity | byproduct | waste polyurethane | 0.02
treatment of sludge from FeCl3 production, underground deposit | DE | transforming activity | reference product | sludge from FeCl3 production | -1
ethanol production from maize | US | transforming activity | byproduct | wastewater, from residence | 0.00091494
ethanol production from maize | US | transforming activity | reference product | ethanol, without water, in 95% solution state, from fermentation | 0.30638
ethanol production from maize | US | transforming activity | byproduct | Distiller's Dried Grains with Solubles | 0.32067
transport, passenger car, EURO 4 | RER | transforming activity | reference product | transport, passenger car, EURO 4 | 1
market for sodium hypochlorite, without water, in 15% solution state | GLO | market activity | reference product | sodium hypochlorite, without water, in 15% solution state | 1
maintenance, lorry 40 metric ton | GLO | transforming activity | reference product | maintenance, lorry 40 metric ton | 1
electricity production, wind, >3MW turbine, onshore | CN-SA | transforming activity | reference product | electricity, high voltage | 1
electricity production, wind, >3MW turbine, onshore | CN-SA | transforming activity | byproduct | waste mineral oil | 5.9419e-05
treatment of blast furnace gas, in power plant | BA | transforming activity | byproduct | electricity, high voltage | 0.095278
treatment of blast furnace gas, in power plant | BA | transforming activity | reference product | blast furnace gas | -1
treatment of blast furnace gas, in power plant | BA | transforming activity | byproduct | heat, district or industrial, other than natural gas | 0.145
market for expanded clay | GLO | market activity | reference product | expanded clay | 1
banana production | GLO | transforming activity | byproduct | waste wood, untreated | 0.037169
banana production | GLO | transforming activity | reference product | banana | 1
market for shed, large, wood, non-insulated, fire-unprotected | GLO | market activity | reference product | shed, large, wood, non-insulated, fire-unprotected | 1
electricity production, natural gas, combined cycle power plant | AT | transforming activity | reference product | electricity, high voltage | 1
electricity production, natural gas, combined cycle power plant | AT | transforming activity | byproduct | residue from cooling tower | 6.8182e-06
anaerobic digestion plant construction, for biowaste | GLO | transforming activity | byproduct | waste reinforced concrete | 4080000
anaerobic digestion plant construction, for biowaste | GLO | transforming activity | byproduct | waste polyvinylchloride | 3500
anaerobic digestion plant construction, for biowaste | GLO | transforming activity | byproduct | waste asphalt | 117550
anaerobic digestion plant construction, for biowaste | GLO | transforming activity | byproduct | waste polystyrene | 3920
anaerobic digestion plant construction, for biowaste | GLO | transforming activity | reference product | anaerobic digestion plant, for biowaste | 1
market for electricity, low voltage | TN | market activity | reference product | electricity, low voltage | 1
market for waste electric and electronic equipment | GLO | market activity | reference product | waste electric and electronic equipment | -1
market for industrial furnace, coal, 1-10MW | GLO | market activity | reference product | industrial furnace, coal, 1-10MW | 1
market for waste polyethylene terephthalate | RS | market activity | reference product | waste polyethylene terephthalate | -1
market for urea, as N | GLO | market activity | reference product | urea, as N | 1
potato haulm cutting | GLO | transforming activity | reference product | potato haulm cutting | 1
operation, computer, desktop, with liquid crystal display, office use | CH | transforming activity | reference product | operation, computer, desktop, office use | 1
wire drawing, steel | RER | transforming activity | byproduct | waste mineral oil | 0.062811
wire drawing, steel | RER | transforming activity | byproduct | municipal solid waste | 7.078e-11
wire drawing, steel | RER | transforming activity | reference product | wire drawing, steel | 1
wire drawing, steel | RER | transforming activity | byproduct | basic oxygen furnace waste | 0.0031623
wire drawing, steel | RER | transforming activity | byproduct | dust, unalloyed electric arc furnace steel | 0.0012845
wire drawing, steel | RER | transforming activity | byproduct | sludge from steel rolling | 0.035
transmission network construction, long-distance | UCTE | transforming activity | byproduct | waste concrete | 200000
transmission network construction, long-distance | UCTE | transforming activity | reference product | transmission network, long-distance | 1
market for used industrial electronic device, WEEE collection | GLO | market activity | reference product | used industrial electronic device | -1
market for paper, woodfree, coated | RER | market activity | reference product | paper, woodfree, coated | 1
electricity production, nuclear, pressure water reactor, heavy water moderated | IN-TN | transforming activity | byproduct | spent nuclear fuel | 2.259e-05
electricity production, nuclear, pressure water reactor, heavy water moderated | IN-TN | transforming activity | byproduct | scrap steel | 2.2952e-06
electricity production, nuclear, pressure water reactor, heavy water moderated | IN-TN | transforming activity | byproduct | iron scrap, unsorted | 6.9522e-07
electricity production, nuclear, pressure water reactor, heavy water moderated | IN-TN | transforming activity | byproduct | waste reinforced concrete | 0.01421
electricity production, nuclear, pressure water reactor, heavy water moderated | IN-TN | transforming activity | reference product | electricity, high voltage | 1
electricity production, nuclear, pressure water reactor, heavy water moderated | IN-TN | transforming activity | byproduct | waste paper, unsorted | 1.168e-05
electricity production, nuclear, pressure water reactor, heavy water moderated | IN-TN | transforming activity | byproduct | municipal solid waste | 1.8799e-05
electricity production, nuclear, pressure water reactor, heavy water moderated | IN-TN | transforming activity | byproduct | fly ash and scrubber sludge | 2.4194e-05
electricity production, nuclear, pressure water reactor, heavy water moderated | IN-TN | transforming activity | byproduct | low level radioactive waste for final repository | 8.9544e-09
electricity production, nuclear, pressure water reactor, heavy water moderated | IN-TN | transforming activity | byproduct | low level radioactive waste | 1.9105e-09
electricity production, nuclear, pressure water reactor, heavy water moderated | IN-TN | transforming activity | byproduct | waste mineral oil | 2.6418e-06
electricity production, nuclear, pressure water reactor, heavy water moderated | IN-TN | transforming activity | byproduct | hazardous waste, for incineration | 2.3637e-06
soybean oil refinery operation | GLO | transforming activity | byproduct | wastewater from vegetable oil refinery | 0.123
soybean oil refinery operation | GLO | transforming activity | byproduct | soap | 0.0074
soybean oil refinery operation | GLO | transforming activity | reference product | soybean oil, refined | 1
manual dismantling of used electric passenger car | GLO | transforming activity | reference product | manual dismantling of used electric passenger car | 1
treatment of municipal solid waste, incineration | FR | transforming activity | reference product | municipal solid waste | -1
treatment of municipal solid waste, incineration | FR | transforming activity | byproduct | electricity, for reuse in municipal waste incineration only | 0.38587
treatment of municipal solid waste, incineration | FR | transforming activity | byproduct | copper scrap, sorted, pressed | 0.00012319
treatment of municipal solid waste, incineration | FR | transforming activity | byproduct | waste cement, hydrated | 0.02224
treatment of municipal solid waste, incineration | FR | transforming activity | byproduct | iron scrap, sorted, pressed | 0.0097909
treatment of municipal solid waste, incineration | FR | transforming activity | byproduct | heat, for reuse in municipal waste incineration only | 2.8504
treatment of municipal solid waste, incineration | FR | transforming activity | byproduct | aluminium scrap, post-consumer, prepared for melting | 0.0012162
ethylenediamine production | GLO | transforming activity | byproduct | wastewater, average | 2.7e-06
ethylenediamine production | GLO | transforming activity | reference product | ethylenediamine | 1
electricity production, hydro, reservoir, alpine region | IN-HP | transforming activity | reference product | electricity, high voltage | 1
electricity production, hydro, reservoir, alpine region | IN-HP | transforming activity | byproduct | waste mineral oil | 7.56e-06
long liner construction, steel | GLO | transforming activity | byproduct | used long liner, steel | 967.39
long liner construction, steel | GLO | transforming activity | reference product | long liner, steel | 967.39
sulfamic acid production | GLO | transforming activity | byproduct | wastewater, average | 2.7e-06
sulfamic acid production | GLO | transforming activity | reference product | sulfamic acid | 1
wood wool production | RER | transforming activity | reference product | wood wool | 1
wood wool production | RER | transforming activity | byproduct | residual wood, dry | 9.26e-05
electricity voltage transformation from medium to low voltage | BE | transforming activity | reference product | electricity, low voltage | 1
concrete production, for civil engineering, with cement CEM II/A | CH | transforming activity | byproduct | municipal solid waste | 0.05
concrete production, for civil engineering, with cement CEM II/A | CH | transforming activity | byproduct | waste concrete | 5.4
concrete production, for civil engineering, with cement CEM II/A | CH | transforming activity | reference product | concrete, sole plate and foundation | 1
market for chlorine, gaseous | RER | market activity | reference product | chlorine, gaseous | 1
market for electricity, high voltage | MN | market activity | reference product | electricity, high voltage | 1
electricity production, hydro, aluminium industry | UN-OCEANIA | transforming activity | reference product | electricity, high voltage, aluminium industry | 1
market for iron ore, crude ore, 46% Fe | GLO | market activity | reference product | iron ore, crude ore, 46% Fe | 1
barley production, Swiss integrated production, intensive | GLO | transforming activity | byproduct | straw | 0.52813
barley production, Swiss integrated production, intensive | GLO | transforming activity | reference product | barley grain, Swiss integrated production | 1
furnace production, logs, hardwood storage area, 100kW | CH | transforming activity | byproduct | waste concrete | 726
furnace production, logs, hardwood storage area, 100kW | CH | transforming activity | byproduct | waste mineral wool, for final disposal | 1050
furnace production, logs, hardwood storage area, 100kW | CH | transforming activity | byproduct | waste polyethylene | 1.7
furnace production, logs, hardwood storage area, 100kW | CH | transforming activity | byproduct | waste mineral oil | 1.5
furnace production, logs, hardwood storage area, 100kW | CH | transforming activity | byproduct | waste polyurethane | 32
furnace production, logs, hardwood storage area, 100kW | CH | transforming activity | reference product | furnace, logs, hardwood storage area, 100kW | 1
market for argon, liquid | GLO | market activity | reference product | argon, liquid | 1
purge gas, rich in sodium nitrate to market for sodium nitrate, unrefined | GLO | transforming activity | reference product | sodium nitrate, unrefined | 1
market for lime, hydrated, packed | RER | market activity | reference product | lime, hydrated, packed | 1
electricity production, hydro, pumped storage | GB | transforming activity | byproduct | waste mineral oil | 7.56e-06
electricity production, hydro, pumped storage | GB | transforming activity | reference product | electricity, high voltage | 1
building machine production | GLO | transforming activity | reference product | building machine | 1
market for heat, district or industrial, natural gas | CH | market activity | reference product | heat, district or industrial, natural gas | 1
heat and power co-generation, lignite | BG | transforming activity | byproduct | electricity, high voltage | 0.083889
heat and power co-generation, lignite | BG | transforming activity | reference product | heat, district or industrial, other than natural gas | 0.11
heat and power co-generation, lignite | BG | transforming activity | byproduct | lignite ash | 0.0147
heat and power co-generation, lignite | BG | transforming activity | byproduct | residue from cooling tower | 5e-06
treatment of waste cement-fibre slab, collection for final disposal | GLO | transforming activity | byproduct | waste cement-fibre slab, dismantled | 1
treatment of waste cement-fibre slab, collection for final disposal | GLO | transforming activity | reference product | waste cement-fibre slab | -1
market for biowaste, kitchen and garden waste | GLO | market activity | reference product | biowaste, kitchen and garden waste | -1
market for drying of bread grain, seed and legumes | GLO | market activity | reference product | drying of bread grain, seed and legumes | 1
concrete production, for drilled piles, with cement CEM II/A | GLO | transforming activity | reference product | concrete, for de-icing salt contact | 1
concrete production, for drilled piles, with cement CEM II/A | GLO | transforming activity | byproduct | municipal solid waste | 0.05
concrete production, for drilled piles, with cement CEM II/A | GLO | transforming activity | byproduct | waste concrete | 5.39
transport, freight, small lorry with refrigeration machine, EURO5, R134a refrigerant, cooling to generic market | GLO | transforming activity | reference product | transport, freight, lorry with refrigeration machine, cooling | 1
market for hard coal ash | CH | market activity | reference product | hard coal ash | -1
electricity, high voltage, import from FR | GB | transforming activity | reference product | electricity, high voltage | 1
market for p-nitrophenol | GLO | market activity | reference product | p-nitrophenol | 1
heat production, wood pellet, at furnace 300kW | CH | transforming activity | reference product | heat, central or small-scale, other than natural gas | 1
heat production, wood pellet, at furnace 300kW | CH | transforming activity | byproduct | wood ash mixture, pure | 0.00031733
land already in use, annual cropland to forest, intensive | BR-TO | transforming activity | reference product | land tenure, arable land, measured as carbon net primary productivity, forest, intensive | 1
cladding production, crossbar-pole, aluminium | GLO | transforming activity | byproduct | waste wood, untreated | 0.0203
cladding production, crossbar-pole, aluminium | GLO | transforming activity | reference product | cladding, crossbar-pole, aluminium | 1
cladding production, crossbar-pole, aluminium | GLO | transforming activity | byproduct | used triple glazing, U<0.5W/m2K | 0.0135
cladding production, crossbar-pole, aluminium | GLO | transforming activity | byproduct | waste plastic, mixture | 0.0363
cladding production, crossbar-pole, aluminium | GLO | transforming activity | byproduct | waste mineral wool, for final disposal | 0.0234
market for silicon, multi-Si, casted | GLO | market activity | reference product | silicon, multi-Si, casted | 1
market for onshore petroleum field infrastructure | GLO | market activity | reference product | onshore petroleum field infrastructure | 1
sodium silicate production, spray powder, 80% | GLO | transforming activity | reference product | sodium silicate, spray powder, 80% | 1
sodium silicate production, spray powder, 80% | GLO | transforming activity | byproduct | inert waste, for final disposal | 0.00271
clear-cutting, grassland to arable land, annual crop | BR-RO | transforming activity | reference product | land tenure, arable land, measured as carbon net primary productivity, annual crop | 1
market for waste paper, unsorted | CH | market activity | reference product | waste paper, unsorted | -1
market for waste polystyrene | DK | market activity | reference product | waste polystyrene | -1
concrete production, for drilled piles, with cement CEM II/B | CH | transforming activity | byproduct | municipal solid waste | 0.05
concrete production, for drilled piles, with cement CEM II/B | CH | transforming activity | byproduct | waste concrete | 5.39
concrete production, for drilled piles, with cement CEM II/B | CH | transforming activity | reference product | concrete, for de-icing salt contact | 1
market for polyacrylamide | GLO | market activity | reference product | polyacrylamide | 1
maintenance, train, passenger, long distance | GLO | transforming activity | byproduct | waste plastic, mixture | 13000
maintenance, train, passenger, long distance | GLO | transforming activity | byproduct | wastewater, average | 457
maintenance, train, passenger, long distance | GLO | transforming activity | byproduct | waste glass | 26100
maintenance, train, passenger, long distance | GLO | transforming activity | reference product | maintenance, train, passenger, long distance | 1
maintenance, train, passenger, long distance | GLO | transforming activity | byproduct | waste emulsion paint | 645
aluminium around steel bi-metal wire production, 3.67 mm external diameter | CA-QC | transforming activity | byproduct | iron scrap, unsorted | 0.0028582
aluminium around steel bi-metal wire production, 3.67 mm external diameter | CA-QC | transforming activity | reference product | aluminium around steel bi-metal wire, 3.67mm external diameter | 1
aluminium around steel bi-metal wire production, 3.67 mm external diameter | CA-QC | transforming activity | byproduct | inert waste | 0.0011326
aluminium around steel bi-metal wire production, 3.67 mm external diameter | CA-QC | transforming activity | byproduct | wastewater, average | 2.3986e-07
aluminium around steel bi-metal wire production, 3.67 mm external diameter | CA-QC | transforming activity | byproduct | aluminium scrap, new | 0.00081304
aluminium around steel bi-metal wire production, 3.67 mm external diameter | CA-QC | transforming activity | byproduct | waste mineral oil | 3.5193e-05
treatment of wastewater, unpolluted, from residence, capacity 1.1E10l/year | CH | transforming activity | byproduct | waste graphical paper | 0.0155
treatment of wastewater, unpolluted, from residence, capacity 1.1E10l/year | CH | transforming activity | reference product | wastewater, unpolluted, from residence | -1
treatment of wastewater, unpolluted, from residence, capacity 1.1E10l/year | CH | transforming activity | byproduct | waste plastic, mixture | 0.0155
market for sulfate pulp, bleached | GLO | market activity | reference product | sulfate pulp, bleached | 1
operation, liquid manure storage and processing facility | CH | transforming activity | reference product | operation, liquid manure storage and processing facility | 1
electricity voltage transformation from medium to low voltage | VN | transforming activity | reference product | electricity, low voltage | 1
hydroformylation of propylene | GLO | transforming activity | reference product | 1-butanol | 1.5494
hydroformylation of propylene | GLO | transforming activity | reference product | isobutanol | 0.12395
potato production | GLO | transforming activity | reference product | potato | 1
hay production, organic, intensive | CH | transforming activity | reference product | hay, organic, intensive | 1
market for raw sewage sludge | GLO | market activity | reference product | raw sewage sludge | -1
treatment of waste polyethylene terephthalate, open dump, hyperarid infiltration class (-250mm) | GLO | transforming activity | reference product | waste polyethylene terephthalate | -1
petroleum and gas production, on-shore | US | transforming activity | byproduct | waste natural gas, sweet | 27400000000
petroleum and gas production, on-shore | US | transforming activity | reference product | natural gas, high pressure | 13500000000
petroleum and gas production, on-shore | US | transforming activity | reference product | petroleum | 107000000000
petroleum and gas production, on-shore | US | transforming activity | byproduct | water discharge from petroleum/natural gas extraction, onshore | 45400000000
petroleum and gas production, on-shore | US | transforming activity | byproduct | municipal solid waste | 42900000
petroleum and gas production, on-shore | US | transforming activity | byproduct | low level radioactive waste | 236
treatment of waste glass, open dump, wet infiltration class (500mm) | GLO | transforming activity | reference product | waste glass | -1
heat production, light fuel oil, at boiler 100kW, non-modulating | CH | transforming activity | reference product | heat, central or small-scale, other than natural gas | 1
light fuel oil production, petroleum refinery operation | PE | transforming activity | reference product | light fuel oil | 132.066
light fuel oil production, petroleum refinery operation | PE | transforming activity | byproduct | hazardous waste, for underground deposit | 0.021657
light fuel oil production, petroleum refinery operation | PE | transforming activity | byproduct | refinery sludge | 0.075252
light fuel oil production, petroleum refinery operation | PE | transforming activity | byproduct | waste gypsum | 0.038159
light fuel oil production, petroleum refinery operation | PE | transforming activity | byproduct | hazardous waste, for incineration | 0.039384
market for aircraft, dedicated freight, short haul | GLO | market activity | reference product | aircraft, dedicated freight, short haul | 1
market for lithium manganese oxide | GLO | market activity | reference product | lithium manganese oxide | 1
maize grain production | GLO | transforming activity | reference product | maize grain | 1
market for operation, computer, laptop, 68% active work | GLO | market activity | reference product | operation, computer, laptop, 68% active work | 1
electricity production, natural gas, conventional power plant | CN-GZ | transforming activity | byproduct | residue from cooling tower | 1.0909e-05
electricity production, natural gas, conventional power plant | CN-GZ | transforming activity | reference product | electricity, high voltage | 1
lath, hardwood, raw, kiln drying to u=10% | CA-QC | transforming activity | reference product | sawnwood, lath, hardwood, raw, dried (u=10%) | 1
lath, hardwood, raw, kiln drying to u=10% | CA-QC | transforming activity | byproduct | wood ash mixture, pure | 0.74082
market for cement, blast furnace slag 66-80% | CH | market activity | reference product | cement, blast furnace slag, 66-80% | 1
treatment of municipal solid waste, incineration | BE | transforming activity | byproduct | electricity, for reuse in municipal waste incineration only | 0.38587
treatment of municipal solid waste, incineration | BE | transforming activity | byproduct | copper scrap, sorted, pressed | 0.00012319
treatment of municipal solid waste, incineration | BE | transforming activity | byproduct | heat, for reuse in municipal waste incineration only | 2.8504
treatment of municipal solid waste, incineration | BE | transforming activity | byproduct | iron scrap, sorted, pressed | 0.0097909
treatment of municipal solid waste, incineration | BE | transforming activity | reference product | municipal solid waste | -1
treatment of municipal solid waste, incineration | BE | transforming activity | byproduct | aluminium scrap, post-consumer, prepared for melting | 0.0012162
treatment of municipal solid waste, incineration | BE | transforming activity | byproduct | waste cement, hydrated | 0.02224
cast iron turning, primarily roughing, conventional | RER | transforming activity | reference product | cast iron removed by turning, primarily roughing, conventional | 1
market for land use change, perennial crop | HN | market activity | reference product | land use change, perennial crop | 1
treatment of waste wood, untreated, municipal incineration | GLO | transforming activity | reference product | waste wood, untreated | -1
treatment of waste wood, untreated, municipal incineration | GLO | transforming activity | byproduct | waste cement, hydrated | 0.0023488
treatment of waste wood, untreated, municipal incineration | GLO | transforming activity | byproduct | electricity, for reuse in municipal waste incineration only | 0.48259
treatment of waste wood, untreated, municipal incineration | GLO | transforming activity | byproduct | heat, for reuse in municipal waste incineration only | 3.4916
laser machining, metal, with CO2-laser, 3200W power | CA-QC | transforming activity | reference product | laser machining, metal, with CO2-laser, 3200W power | 1
market for concrete, medium strength | GLO | market activity | reference product | concrete, medium strength | 1
market for electricity, high voltage | CA-AB | market activity | reference product | electricity, high voltage | 1
mandarin production | ES | transforming activity | byproduct | waste wood, untreated | 0.044433
mandarin production | ES | transforming activity | reference product | mandarin | 1
concrete production, 40MPa, ready-mix, with cement, alternative constituents 21-35% | GLO | transforming activity | byproduct | wastewater from concrete production | 0.02472
concrete production, 40MPa, ready-mix, with cement, alternative constituents 21-35% | GLO | transforming activity | reference product | concrete, 40MPa | 1
concrete production, 40MPa, ready-mix, with cement, alternative constituents 21-35% | GLO | transforming activity | byproduct | scrap steel | 0.0238
concrete production, 40MPa, ready-mix, with cement, alternative constituents 21-35% | GLO | transforming activity | byproduct | waste mineral oil | 0.0499
concrete production, 40MPa, ready-mix, with cement, alternative constituents 21-35% | GLO | transforming activity | byproduct | waste rubber, unspecified | 0.0345
concrete production, 40MPa, ready-mix, with cement, alternative constituents 21-35% | GLO | transforming activity | byproduct | waste concrete | 71.2242
market for waste, electrical and electronic cables | GLO | market activity | reference product | waste, electrical and electronic cables | -1
treatment of coal slurry, impoundment | GLO | transforming activity | reference product | coal slurry | -1
3-methyl-1-butyl acetate production | RER | transforming activity | reference product | 3-methyl-1-butyl acetate | 1
calcium ammonium nitrate production | GLO | transforming activity | reference product | nitrogen fertiliser, as N | 1
casting, steel, lost-wax | GLO | transforming activity | reference product | casting, steel, lost-wax | 1
casting, steel, lost-wax | GLO | transforming activity | byproduct | scrap steel | 1.89
casting, steel, lost-wax | GLO | transforming activity | byproduct | wastewater, average | 0.1012
casting, steel, lost-wax | GLO | transforming activity | byproduct | hazardous waste, for underground deposit | 0.19779
casting, steel, lost-wax | GLO | transforming activity | byproduct | municipal solid waste | 1.8879
casting, steel, lost-wax | GLO | transforming activity | byproduct | waste mineral oil | 0.05429
casting, steel, lost-wax | GLO | transforming activity | byproduct | waste x-ray film | 0.001139
heat production, mixed logs, at furnace 100kW | GLO | transforming activity | reference product | heat, central or small-scale, other than natural gas | 1
heat production, mixed logs, at furnace 100kW | GLO | transforming activity | byproduct | wood ash mixture, pure | 0.00074667
potassium nitrate production | GLO | transforming activity | reference product | potassium nitrate | 2.2727
furnace production, logs, 6kW | GLO | transforming activity | byproduct | iron scrap, unsorted | 30
furnace production, logs, 6kW | GLO | transforming activity | byproduct | waste mineral oil | 0.1
furnace production, logs, 6kW | GLO | transforming activity | reference product | furnace, logs, 6kW | 1
furnace production, logs, 6kW | GLO | transforming activity | byproduct | waste mineral wool, for final disposal | 9
furnace production, logs, 6kW | GLO | transforming activity | byproduct | waste glass | 2.5
furnace production, logs, 6kW | GLO | transforming activity | byproduct | scrap steel | 90
furnace production, logs, 6kW | GLO | transforming activity | byproduct | inert waste, for final disposal | 4
market for municipal solid waste | DE | market activity | reference product | municipal solid waste | -1
clear-cutting, grassland to arable land, pasture, man made | BR-TO | transforming activity | reference product | land tenure, arable land, measured as carbon net primary productivity, pasture, man made | 1
market for land use change, annual crop | BR-TO | market activity | reference product | land use change, annual crop | 1
market for sugarcane transfer, by dump cart | GLO | market activity | reference product | sugarcane transfer, by dump cart | 1
market for waste gypsum | GLO | market activity | reference product | waste gypsum | -1
rape oil mill operation | CH | transforming activity | byproduct | rape meal | 0.62085
rape oil mill operation | CH | transforming activity | reference product | rape oil, crude | 0.37915
recultivation, ilmenite mine | GLO | transforming activity | reference product | recultivation, ilmenite mine | 1
sodium silicate production, furnace liquor, product in 37% solution state | RER | transforming activity | byproduct | residue from cooling tower | 0.00257
sodium silicate production, furnace liquor, product in 37% solution state | RER | transforming activity | reference product | sodium silicate, without water, in 37% solution state | 1
sodium silicate production, furnace liquor, product in 37% solution state | RER | transforming activity | byproduct | inert waste, for final disposal | 5.41e-05
transport, freight, train with reefer, freezing | GLO | transforming activity | reference product | transport, freight, train with reefer, freezing | 1
paper production, woodcontaining, lightweight coated | GLO | transforming activity | reference product | paper, woodcontaining, lightweight coated | 1
paper production, woodcontaining, lightweight coated | GLO | transforming activity | byproduct | sludge from pulp and paper production | 0.000756
paper production, woodcontaining, lightweight coated | GLO | transforming activity | byproduct | municipal solid waste | 0.0014
paper production, woodcontaining, lightweight coated | GLO | transforming activity | byproduct | hazardous waste, for underground deposit | 0.0002
paper production, woodcontaining, lightweight coated | GLO | transforming activity | byproduct | ash from paper production sludge | 0.000213
paper production, woodcontaining, lightweight coated | GLO | transforming activity | byproduct | wood ash mixture, pure | 0.00735
electrode production, positive, LaNi5 | GLO | transforming activity | reference product | electrode, positive, LaNi5 | 1
treatment of waste graphical paper, unsanitary landfill, very wet infiltration class (1000mm) | GLO | transforming activity | reference product | waste graphical paper | -1
jute production, rainfed | BD | transforming activity | reference product | jute plant, harvested | 1
operation, computer, laptop, off mode | Europe without Switzerland | transforming activity | reference product | operation, computer, laptop, off mode | 1
agricultural machinery production, unspecified | CH | transforming activity | byproduct | waste plastic, mixture | 0.0103
agricultural machinery production, unspecified | CH | transforming activity | reference product | agricultural machinery, unspecified | 1
wind power plant construction, 800kW, fixed parts | GLO | transforming activity | reference product | wind power plant, 800kW, fixed parts | 1
wind power plant construction, 800kW, fixed parts | GLO | transforming activity | byproduct | waste reinforced concrete | 239000
wind power plant construction, 800kW, fixed parts | GLO | transforming activity | byproduct | scrap steel | 69400
ethanolamine production | GLO | transforming activity | reference product | diethanolamine | 0.325
ethanolamine production | GLO | transforming activity | byproduct | wastewater, average | 2.7e-06
ethanolamine production | GLO | transforming activity | reference product | triethanolamine | 0.175
ethanolamine production | GLO | transforming activity | reference product | monoethanolamine | 0.5
electricity production, nuclear, pressure water reactor | JP | transforming activity | byproduct | low level radioactive waste | 1.8032e-09
electricity production, nuclear, pressure water reactor | JP | transforming activity | byproduct | low level radioactive waste for final repository | 2.84e-08
electricity production, nuclear, pressure water reactor | JP | transforming activity | byproduct | spent nuclear fuel | 2.464e-06
electricity production, nuclear, pressure water reactor | JP | transforming activity | byproduct | hazardous waste, for incineration | 9.7e-07
electricity production, nuclear, pressure water reactor | JP | transforming activity | byproduct | waste mineral oil | 1.63e-06
electricity production, nuclear, pressure water reactor | JP | transforming activity | byproduct | fly ash and scrubber sludge | 2.19e-06
electricity production, nuclear, pressure water reactor | JP | transforming activity | reference product | electricity, high voltage | 1
land use change, annual crop | BR-GO | transforming activity | reference product | land use change, annual crop | 1
heat and power co-generation, natural gas, conventional power plant, 100MW electrical | FI | transforming activity | byproduct | electricity, high voltage | 1
heat and power co-generation, natural gas, conventional power plant, 100MW electrical | FI | transforming activity | byproduct | residue from cooling tower | 9.4737e-06
heat and power co-generation, natural gas, conventional power plant, 100MW electrical | FI | transforming activity | reference product | heat, district or industrial, natural gas | 3.98
harvesting, by complete harvester, ground crops | CA-QC | transforming activity | reference product | harvesting, by complete harvester, ground crops | 1
tap water production, conventional with biological treatment | Europe without Switzerland | transforming activity | byproduct | waste wood, untreated | 2.2733e-07
tap water production, conventional with biological treatment | Europe without Switzerland | transforming activity | reference product | tap water | 1
tap water production, conventional with biological treatment | Europe without Switzerland | transforming activity | byproduct | wastewater, unpolluted | 4.86e-05
electricity production, wind, 1-3MW turbine, onshore | WECC, US only | transforming activity | reference product | electricity, high voltage | 1
electricity production, wind, 1-3MW turbine, onshore | WECC, US only | transforming activity | byproduct | waste mineral oil | 3.3227e-05
hardwood forestry, eucalyptus ssp., planted forest management | GLO | transforming activity | byproduct | waste concrete gravel | 0.02305
hardwood forestry, eucalyptus ssp., planted forest management | GLO | transforming activity | reference product | cleft timber, measured as dry mass | 1
market for raw sewage sludge | CH | market activity | reference product | raw sewage sludge | -1
market for transport, freight, lorry >32 metric ton, EURO5 | RER | market activity | reference product | transport, freight, lorry >32 metric ton, EURO5 | 1
nylon 6-6 production | GLO | transforming activity | reference product | nylon 6-6 | 1
nylon 6-6 production | GLO | transforming activity | byproduct | coal slurry | 7.2032e-05
nylon 6-6 production | GLO | transforming activity | byproduct | hazardous waste, for incineration | 0.0095116
nylon 6-6 production | GLO | transforming activity | byproduct | waste plastic, mixture | 0.0001919
nylon 6-6 production | GLO | transforming activity | byproduct | decommissioned chemical production facilities | 2.0122e-05
nylon 6-6 production | GLO | transforming activity | byproduct | municipal solid waste | 0.0049077
nylon 6-6 production | GLO | transforming activity | byproduct | average incineration residue | 0.03647
nylon 6-6 production | GLO | transforming activity | byproduct | spoil from hard coal mining | 0.13348
nylon 6-6 production | GLO | transforming activity | byproduct | waste wood, untreated | 1.1434e-05
nuclear waste storage construction, interim, for high level radioactive waste before final repository | GLO | transforming activity | byproduct | waste reinforced concrete | 21000000
nuclear waste storage construction, interim, for high level radioactive waste before final repository | GLO | transforming activity | reference product | nuclear waste storage, interim, for high level radioactive waste before final repository | 1
market for waste polyvinylchloride | SI | market activity | reference product | waste polyvinylchloride | -1
market for liquefied petroleum gas | BR | market activity | byproduct | wastewater, average | 6.89e-07
market for liquefied petroleum gas | BR | market activity | byproduct | municipal solid waste | 6.27e-06
market for liquefied petroleum gas | BR | market activity | byproduct | fly ash and scrubber sludge | 0.000168
market for liquefied petroleum gas | BR | market activity | byproduct | rainwater mineral oil storage | 7.5e-05
market for liquefied petroleum gas | BR | market activity | reference product | liquefied petroleum gas | 1
fishmeal and fish oil production, 63-65% protein, from fresh anchovy and fish residues | PE | transforming activity | byproduct | fish oil, from anchovy | 210
fishmeal and fish oil production, 63-65% protein, from fresh anchovy and fish residues | PE | transforming activity | byproduct | waste plastic, mixture | 2.9276
fishmeal and fish oil production, 63-65% protein, from fresh anchovy and fish residues | PE | transforming activity | reference product | fishmeal, 63-65% protein | 1000
concrete production, 20MPa, ready-mix, with cement, limestone 21-35% | GLO | transforming activity | byproduct | waste mineral oil | 0.0499
concrete production, 20MPa, ready-mix, with cement, limestone 21-35% | GLO | transforming activity | reference product | concrete, 20MPa | 1
concrete production, 20MPa, ready-mix, with cement, limestone 21-35% | GLO | transforming activity | byproduct | waste rubber, unspecified | 0.0636
concrete production, 20MPa, ready-mix, with cement, limestone 21-35% | GLO | transforming activity | byproduct | scrap steel | 0.0238
concrete production, 20MPa, ready-mix, with cement, limestone 21-35% | GLO | transforming activity | byproduct | waste concrete | 74.7274
concrete production, 20MPa, ready-mix, with cement, limestone 21-35% | GLO | transforming activity | byproduct | wastewater from concrete production | 0.02472
treatment of municipal solid waste, incineration | GB | transforming activity | byproduct | copper scrap, sorted, pressed | 0.00012319
treatment of municipal solid waste, incineration | GB | transforming activity | byproduct | electricity, for reuse in municipal waste incineration only | 0.38587
treatment of municipal solid waste, incineration | GB | transforming activity | byproduct | iron scrap, sorted, pressed | 0.0097909
treatment of municipal solid waste, incineration | GB | transforming activity | reference product | municipal solid waste | -1
treatment of municipal solid waste, incineration | GB | transforming activity | byproduct | heat, for reuse in municipal waste incineration only | 2.8504
treatment of municipal solid waste, incineration | GB | transforming activity | byproduct | aluminium scrap, post-consumer, prepared for melting | 0.0012162
treatment of municipal solid waste, incineration | GB | transforming activity | byproduct | waste cement, hydrated | 0.02224
nutrient supply from potassium nitrate | GLO | transforming activity | reference product | potassium fertiliser, as K2O | 1
nutrient supply from potassium nitrate | GLO | transforming activity | byproduct | nitrogen fertiliser, as N | 0.31818
market for electricity, low voltage | JP | market activity | reference product | electricity, low voltage | 1
octabenzone production | GLO | transforming activity | reference product | octabenzone | 1
octabenzone production | GLO | transforming activity | byproduct | wastewater, average | 2.7e-06
electricity, high voltage, import from HU | AT | transforming activity | reference product | electricity, high voltage | 1
treatment of waste polystyrene, open dump, wet infiltration class (500mm) | GLO | transforming activity | reference product | waste polystyrene | -1
market for printing ink, offset, without solvent, in 47.5% solution state | RER | market activity | reference product | printing ink, offset, without solvent, in 47.5% solution state | 1
maintenance, polymer electrolyte membrane fuel cell 2kW electrical | GLO | transforming activity | reference product | maintenance, polymer electrolyte membrane fuel cell, 2kW electrical | 1
foam glass production, electricity, label-certified | RER | transforming activity | byproduct | waste sealing sheet, polyethylene | 0.0146
foam glass production, electricity, label-certified | RER | transforming activity | byproduct | waste paperboard, unsorted | 0.0073077
foam glass production, electricity, label-certified | RER | transforming activity | reference product | foam glass, electricity, label-certified | 1
foam glass production, electricity, label-certified | RER | transforming activity | byproduct | waste wood, untreated | 0.042138
foam glass production, electricity, label-certified | RER | transforming activity | byproduct | wastewater, average | 0.00020769
market for clay plaster | GLO | market activity | reference product | clay plaster | 1
glass fibre reinforced plastic production, polyamide, injection moulded | GLO | transforming activity | byproduct | waste mineral wool, for final disposal | 0.368
glass fibre reinforced plastic production, polyamide, injection moulded | GLO | transforming activity | reference product | glass fibre reinforced plastic, polyamide, injection moulded | 1
sawnwood production, softwood, raw, dried (u=10%) | GLO | transforming activity | reference product | sawnwood, softwood, raw, dried (u=10%) | 1
market for land tenure, arable land, measured as carbon net primary productivity, annual crop | IL | market activity | reference product | land tenure, arable land, measured as carbon net primary productivity, annual crop | 1
aniline production | RER | transforming activity | byproduct | wastewater, average | 2.7e-06
aniline production | RER | transforming activity | reference product | aniline | 1
clear-cutting, grassland to arable land, pasture, man made | BR-PA | transforming activity | reference product | land tenure, arable land, measured as carbon net primary productivity, pasture, man made | 1
isopropanol production | GLO | transforming activity | byproduct | wastewater, average | 2.7e-06
isopropanol production | GLO | transforming activity | reference product | isopropanol | 1
heat and power co-generation, wood chips, 6667 kW, state-of-the-art 2014 | MRO, US only | transforming activity | byproduct | waste mineral oil | 3.28e-06
heat and power co-generation, wood chips, 6667 kW, state-of-the-art 2014 | MRO, US only | transforming activity | byproduct | municipal solid waste | 3.28e-06
heat and power co-generation, wood chips, 6667 kW, state-of-the-art 2014 | MRO, US only | transforming activity | byproduct | wastewater, average | 7.87e-07
heat and power co-generation, wood chips, 6667 kW, state-of-the-art 2014 | MRO, US only | transforming activity | byproduct | wood ash mixture, pure | 0.000529
heat and power co-generation, wood chips, 6667 kW, state-of-the-art 2014 | MRO, US only | transforming activity | byproduct | electricity, high voltage | 0.041667
heat and power co-generation, wood chips, 6667 kW, state-of-the-art 2014 | MRO, US only | transforming activity | reference product | heat, district or industrial, other than natural gas | 0.45
chickpea production | GLO | transforming activity | reference product | chickpea | 1
electricity production, hydro, run-of-river | CZ | transforming activity | byproduct | waste mineral oil | 7.56e-06
electricity production, hydro, run-of-river | CZ | transforming activity | reference product | electricity, high voltage | 1
market for strontium sulfate, unprocessed | GLO | market activity | reference product | strontium sulfate, unprocessed | 1
reinforcing steel production | GLO | transforming activity | reference product | reinforcing steel | 1
treatment of sludge from steel rolling, residual material landfill | CH | transforming activity | byproduct | waste cement, hydrated | 1
treatment of sludge from steel rolling, residual material landfill | CH | transforming activity | reference product | sludge from steel rolling | -1
market for particle board, for outdoor use | GLO | market activity | reference product | particle board, for outdoor use | 1
market for photovoltaic facade installation, 3kWp, single-Si, laminated, integrated, at building | GLO | market activity | reference product | photovoltaic facade installation, 3kWp, single-Si, laminated, integrated, at building | 1
electricity, high voltage, import from PA | CR | transforming activity | reference product | electricity, high voltage | 1
market for waste paperboard | FR | market activity | reference product | waste paperboard | -1
heat production, natural gas, at boiler condensing modulating >100kW | Europe without Switzerland | transforming activity | reference product | heat, district or industrial, natural gas | 1
market for photovoltaic facade installation, 3kWp, multi-Si, laminated, integrated, at building | GLO | market activity | reference product | photovoltaic facade installation, 3kWp, multi-Si, laminated, integrated, at building | 1
zinc oxide production | RER | transforming activity | reference product | zinc oxide | 1
electricity production, photovoltaic, 3kWp slanted-roof installation, multi-Si, panel, mounted | CA-BC | transforming activity | reference product | electricity, low voltage | 1
electricity production, photovoltaic, 3kWp slanted-roof installation, multi-Si, panel, mounted | CA-BC | transforming activity | byproduct | wastewater, from residence | 5.1181e-06
petroleum slack wax production, petroleum refinery operation | Europe without Switzerland | transforming activity | byproduct | hazardous waste, for underground deposit | 3.8987e-05
petroleum slack wax production, petroleum refinery operation | Europe without Switzerland | transforming activity | reference product | petroleum slack wax | 3.5087
petroleum slack wax production, petroleum refinery operation | Europe without Switzerland | transforming activity | byproduct | hazardous waste, for incineration | 0.0012245
petroleum slack wax production, petroleum refinery operation | Europe without Switzerland | transforming activity | byproduct | refinery sludge | 0.020556
petroleum slack wax production, petroleum refinery operation | Europe without Switzerland | transforming activity | byproduct | waste gypsum | 0.01075
electricity, from municipal waste incineration to generic market for electricity, medium voltage | RS | transforming activity | reference product | electricity, medium voltage | 1
treatment of waste polyurethane foam, collection for final disposal | GLO | transforming activity | reference product | waste polyurethane foam | -1
treatment of waste polyurethane foam, collection for final disposal | GLO | transforming activity | byproduct | waste polyurethane | 1
electricity, high voltage, import from IN-North-eastern grid | IN-Northern grid | transforming activity | reference product | electricity, high voltage | 1
fattening of heifers for beef cattle production, on pasture | BR | transforming activity | byproduct | waste wood pole, chrome preserved | 2.2735e-05
fattening of heifers for beef cattle production, on pasture | BR | transforming activity | byproduct | iron scrap, unsorted | 0.00032181
fattening of heifers for beef cattle production, on pasture | BR | transforming activity | reference product | cattle for slaughtering, live weight | 1
transport, freight, lorry >32 metric ton, EURO1 | ZA | transforming activity | byproduct | road wear emissions, lorry | 1.2727e-05
transport, freight, lorry >32 metric ton, EURO1 | ZA | transforming activity | byproduct | tyre wear emissions, lorry | 0.00014646
transport, freight, lorry >32 metric ton, EURO1 | ZA | transforming activity | reference product | transport, freight, lorry >32 metric ton, EURO1 | 1
transport, freight, lorry >32 metric ton, EURO1 | ZA | transforming activity | byproduct | brake wear emissions, lorry | 1.4782e-05
alfalfa/grass silage production | GLO | transforming activity | reference product | alfalfa-grass silage | 1
treatment of waste plastic, consumer electronics, manual dismantling, sorting and cleaning, informal sector | IN | transforming activity | reference product | waste plastic, consumer electronics, sorted | 995.51
treatment of waste plastic, consumer electronics, manual dismantling, sorting and cleaning, informal sector | IN | transforming activity | byproduct | scrap steel | 0.020091
treatment of waste plastic, consumer electronics, manual dismantling, sorting and cleaning, informal sector | IN | transforming activity | byproduct | waste polyurethane foam | 0.010045
treatment of waste plastic, consumer electronics, manual dismantling, sorting and cleaning, informal sector | IN | transforming activity | byproduct | waste plastic, consumer electronics | 4.4864
polysulfide production, sealing compound | GLO | transforming activity | reference product | polysulfide, sealing compound | 1
alpha-naphthol production | RER | transforming activity | reference product | alpha-naphthol | 1
sheep production, for wool | GLO | transforming activity | reference product | sheep fleece in the grease | 4.1554
sheep production, for wool | GLO | transforming activity | byproduct | sheep for slaughtering, live weight | 7.85
market for calcium chloride | RER | market activity | byproduct | calcium chloride | -1
market for calcium chloride | RER | market activity | reference product | calcium chloride | 1
market for greenhouse, glass walls and roof | GLO | market activity | reference product | greenhouse, glass walls and roof | 1
water production, decarbonised | ES | transforming activity | reference product | water, decarbonised | 1
water production, decarbonised | ES | transforming activity | byproduct | decarbonising waste | 0.00088286
water production, decarbonised | ES | transforming activity | byproduct | wastewater, unpolluted | 2.5275e-05
heat production, natural gas, at diffusion absorption heat pump 4kW, future | GLO | transforming activity | reference product | heat, future | 1
planning, cogen unit mini CHP plant | CH | transforming activity | reference product | planning, cogen unit mini CHP plant | 1
fish oil to generic market for energy feed | GLO | transforming activity | reference product | energy feed, gross | 38.6
market for steel removed by milling, average | GLO | market activity | reference product | steel removed by milling, average | 1
market for electricity, low voltage | IN-Western grid | market activity | reference product | electricity, low voltage | 1
market for tin slag | GLO | market activity | reference product | tin slag | -1
heat production, light fuel oil, at boiler 10kW condensing, non-modulating | GLO | transforming activity | reference product | heat, central or small-scale, other than natural gas | 1
heat production, light fuel oil, at boiler 10kW condensing, non-modulating | GLO | transforming activity | byproduct | condensate from light oil boiler | 9.8364e-06
heat production, light fuel oil, at boiler 10kW condensing, non-modulating | GLO | transforming activity | byproduct | hazardous waste, for incineration | 4.15e-06
calendering, rigid sheets | GLO | transforming activity | reference product | calendering, rigid sheets | 1
calendering, rigid sheets | GLO | transforming activity | byproduct | waste polyvinylchloride | 0.00339
market for potato seed, for setting | GLO | market activity | reference product | potato seed, for setting | 1
market for waste mineral wool | CH | market activity | reference product | waste mineral wool | -1
uranium hexafluoride production | US | transforming activity | byproduct | low level radioactive waste | 0.00061
uranium hexafluoride production | US | transforming activity | byproduct | average incineration residue | 0.17
uranium hexafluoride production | US | transforming activity | reference product | uranium hexafluoride | 1
tin dioxide to generic market for polishing powder | GLO | transforming activity | reference product | polishing powder | 1
boric oxide production | GLO | transforming activity | reference product | boric oxide | 1
market for metaldehyde | GLO | market activity | reference product | metaldehyde | 1
market for transport, passenger car, EURO 5 | RER | market activity | reference product | transport, passenger car, EURO 5 | 1
treatment of waste paint, inert material landfill | GLO | transforming activity | reference product | waste paint | -1
market for furnace, wood chips, average storage area, 300kW | GLO | market activity | reference product | furnace, wood chips, average storage area, 300kW | 1
market for waste plastic, mixture | SI | market activity | reference product | waste plastic, mixture | -1
market for lime, hydrated, packed | GLO | market activity | reference product | lime, hydrated, packed | 1
sawnwood production, softwood, dried (u=10%), planed | RER | transforming activity | reference product | sawnwood, softwood, dried (u=10%), planed | 1
yarding and processing, mobile cable yarder on truck | GLO | transforming activity | reference product | cable yarding | 1
yarding and processing, mobile cable yarder on truck | GLO | transforming activity | byproduct | waste mineral oil | 0.098
clear-cutting, grassland to arable land, pasture, man made | BR-PI | transforming activity | reference product | land tenure, arable land, measured as carbon net primary productivity, pasture, man made | 1
reformate production, petroleum refinery operation | Europe without Switzerland | transforming activity | byproduct | hazardous waste, for incineration | 0.0063643
reformate production, petroleum refinery operation | Europe without Switzerland | transforming activity | reference product | reformate | 21.6214
reformate production, petroleum refinery operation | Europe without Switzerland | transforming activity | byproduct | waste gypsum | 0.022069
reformate production, petroleum refinery operation | Europe without Switzerland | transforming activity | byproduct | hazardous waste, for underground deposit | 0.00069631
reformate production, petroleum refinery operation | Europe without Switzerland | transforming activity | byproduct | refinery sludge | 0.011421
heat production, natural gas, at boiler atmospheric non-modulating <100kW | Europe without Switzerland | transforming activity | reference product | heat, central or small-scale, natural gas | 0.9434
electricity production, hydro, reservoir, alpine region | IN-UP | transforming activity | byproduct | waste mineral oil | 7.56e-06
electricity production, hydro, reservoir, alpine region | IN-UP | transforming activity | reference product | electricity, high voltage | 1
market for maintenance, light commercial vehicle | GLO | market activity | reference product | maintenance, light commercial vehicle | 1
electricity production, natural gas, combined cycle power plant | CN-HA | transforming activity | reference product | electricity, high voltage | 1
electricity production, natural gas, combined cycle power plant | CN-HA | transforming activity | byproduct | residue from cooling tower | 1.0588e-05
market for waste bitumen | CH | market activity | reference product | waste bitumen | -1
inverter production, 0.5kW | GLO | transforming activity | byproduct | used printed wiring boards | 0.6898
inverter production, 0.5kW | GLO | transforming activity | byproduct | waste paperboard, unsorted | 1.12
inverter production, 0.5kW | GLO | transforming activity | byproduct | waste plastic, industrial electronics | 0.23
inverter production, 0.5kW | GLO | transforming activity | reference product | inverter, 0.5kW | 1
inverter production, 0.5kW | GLO | transforming activity | byproduct | waste polystyrene | 0.132
inverter production, 0.5kW | GLO | transforming activity | byproduct | waste polyethylene | 0.03
market for neutralising agent, sodium hydroxide-equivalent | GLO | market activity | reference product | neutralising agent, sodium hydroxide-equivalent | 1
land already in use, perennial cropland to perennial crop | BR-GO | transforming activity | reference product | land tenure, arable land, measured as carbon net primary productivity, perennial crop | 1
treatment of blast furnace gas, in power plant | IT | transforming activity | reference product | blast furnace gas | -1
treatment of blast furnace gas, in power plant | IT | transforming activity | byproduct | electricity, high voltage | 0.088889
treatment of blast furnace gas, in power plant | IT | transforming activity | byproduct | heat, district or industrial, other than natural gas | 0.145
market for waste packaging paper | EE | market activity | reference product | waste packaging paper | -1
banana production | CO | transforming activity | reference product | banana | 1
banana production | CO | transforming activity | byproduct | waste wood, untreated | 0.024261
lath, softwood, raw, kiln drying to u=20% | CH | transforming activity | reference product | sawnwood, lath, softwood, raw, dried (u=20%) | 1
lath, softwood, raw, kiln drying to u=20% | CH | transforming activity | byproduct | wood ash mixture, pure | 0.29702
market for electricity, low voltage | SK | market activity | reference product | electricity, low voltage | 1
concentrated solar power plant construction, solar thermal parabolic trough, 50 MW | GLO | transforming activity | reference product | concentrated solar power plant, solar thermal parabolic trough, 50 MW | 1
concentrated solar power plant construction, solar thermal parabolic trough, 50 MW | GLO | transforming activity | byproduct | decommissioned road | 43193
concentrated solar power plant construction, solar thermal parabolic trough, 50 MW | GLO | transforming activity | byproduct | waste reinforcement steel | 6391
market for transport, passenger car, small size, natural gas, EURO 5 | GLO | market activity | reference product | transport, passenger car, small size, natural gas, EURO 5 | 1
electricity production, hydro, reservoir, tropical region | BR-Northern grid | transforming activity | reference product | electricity, high voltage | 1
electricity production, hydro, reservoir, tropical region | BR-Northern grid | transforming activity | byproduct | waste mineral oil | 7.56e-06
market for allyl chloride | GLO | market activity | reference product | allyl chloride | 1
transport, freight, lorry >32 metric ton, unregulated | GLO | transforming activity | byproduct | tyre wear emissions, lorry | 0.00014646
transport, freight, lorry >32 metric ton, unregulated | GLO | transforming activity | byproduct | road wear emissions, lorry | 1.2727e-05
transport, freight, lorry >32 metric ton, unregulated | GLO | transforming activity | byproduct | brake wear emissions, lorry | 1.4782e-05
transport, freight, lorry >32 metric ton, unregulated | GLO | transforming activity | reference product | transport, freight, lorry >32 metric ton, unregulated | 1
treatment of waste glass, municipal incineration with fly ash extraction | GLO | transforming activity | byproduct | heat, for reuse in municipal waste incineration only | 0.013121
treatment of waste glass, municipal incineration with fly ash extraction | GLO | transforming activity | reference product | waste glass | -1
market for fosetyl-Al | GLO | market activity | reference product | fosetyl-Al | 1
market for waste paperboard | XK | market activity | reference product | waste paperboard | -1
market for 3-methyl-1-butanol | GLO | market activity | reference product | 3-methyl-1-butanol | 1
market for used toner module, laser printer, black/white | GLO | market activity | reference product | used toner module, laser printer, black/white | -1
market for wood chips, wet, measured as dry mass | Europe without Switzerland | market activity | reference product | wood chips, wet, measured as dry mass | 1
pendimethalin production | GLO | transforming activity | reference product | pendimethalin | 1
maize seed production, organic, at farm | GLO | transforming activity | reference product | maize seed, organic, at farm | 1
market for natural gas, from medium pressure network (0.1-1 bar), at service station | GLO | market activity | reference product | natural gas, from medium pressure network (0.1-1 bar), at service station | 1
market for electricity, high voltage | MT | market activity | reference product | electricity, high voltage | 1
market for land tenure, arable land, measured as carbon net primary productivity, perennial crop | BR-AP | market activity | reference product | land tenure, arable land, measured as carbon net primary productivity, perennial crop | 1
market for transport, freight, lorry 16-32 metric ton, EURO4 | GLO | market activity | reference product | transport, freight, lorry 16-32 metric ton, EURO4 | 1
electricity voltage transformation from medium to low voltage | CA-QC | transforming activity | reference product | electricity, low voltage | 1
electricity production, oil | AU | transforming activity | byproduct | fly ash and scrubber sludge | 3.7404e-05
electricity production, oil | AU | transforming activity | byproduct | bilge oil | 3.0229e-05
electricity production, oil | AU | transforming activity | byproduct | waste mineral oil | 0.00077473
electricity production, oil | AU | transforming activity | byproduct | lignite ash | 0.0008027
electricity production, oil | AU | transforming activity | reference product | electricity, high voltage | 1
electricity production, oil | AU | transforming activity | byproduct | residue from cooling tower | 0.00019227
electricity production, oil | AU | transforming activity | byproduct | municipal solid waste | 0.00021285
maize grain production | CA-QC | transforming activity | reference product | maize grain | 1
market for compressed air, 700 kPa gauge | GLO | market activity | reference product | compressed air, 700 kPa gauge | 1
methane production, 96% by volume, from biogas, high pressure, at user | GLO | transforming activity | reference product | methane, 96% by volume, from biogas, high pressure, at user | 1
peach production | ES | transforming activity | byproduct | waste wood, untreated | 0.04937
peach production | ES | transforming activity | reference product | peach | 1
aluminium casting facility construction | GLO | transforming activity | reference product | aluminium casting facility | 1
aluminium casting facility construction | GLO | transforming activity | byproduct | waste concrete, not reinforced | 2000000
market for land use change, perennial crop | BR-RS | market activity | reference product | land use change, perennial crop | 1
thermoforming of plastic sheets | FR | transforming activity | byproduct | iron scrap, unsorted | 7.8115e-07
thermoforming of plastic sheets | FR | transforming activity | byproduct | spent solvent mixture | 0.00014938
thermoforming of plastic sheets | FR | transforming activity | reference product | thermoforming of plastic sheets | 1
thermoforming of plastic sheets | FR | transforming activity | byproduct | waste polypropylene | 8.0156e-07
thermoforming of plastic sheets | FR | transforming activity | byproduct | waste plastic, mixture | 0.0004991
thermoforming of plastic sheets | FR | transforming activity | byproduct | waste plastic, mixture | 0.052355
thermoforming of plastic sheets | FR | transforming activity | byproduct | wastewater, average | 2.3426e-08
thermoforming of plastic sheets | FR | transforming activity | byproduct | waste graphical paper | 1.2203e-05
thermoforming of plastic sheets | FR | transforming activity | byproduct | aluminium scrap, post-consumer | 0.0014713
uranium production, diffusion, enriched 3.8% | GLO | transforming activity | reference product | uranium, enriched 3.8%, per separative work unit | 1
uranium production, diffusion, enriched 3.8% | GLO | transforming activity | byproduct | low level radioactive waste | 0.00054
coffee green bean production, robusta | VN | transforming activity | byproduct | biowaste | 3.35
coffee green bean production, robusta | VN | transforming activity | byproduct | waste wood, untreated | 0.3999
coffee green bean production, robusta | VN | transforming activity | reference product | coffee, green bean | 1
electricity voltage transformation from medium to low voltage | LB | transforming activity | reference product | electricity, low voltage | 1
market for kerosene | Europe without Switzerland | market activity | reference product | kerosene | 1
market for kerosene | Europe without Switzerland | market activity | byproduct | fly ash and scrubber sludge | 1.85e-05
market for kerosene | Europe without Switzerland | market activity | byproduct | rainwater mineral oil storage | 5e-05
market for kerosene | Europe without Switzerland | market activity | byproduct | wastewater, average | 6.89e-07
market for kerosene | Europe without Switzerland | market activity | byproduct | municipal solid waste | 6.27e-06
cement production, Portland | US | transforming activity | reference product | cement, Portland | 1
market for drying of feed grain | GLO | market activity | reference product | drying of feed grain | 1
treatment of wastewater from ground granulated blast furnace slag production | US | transforming activity | reference product | wastewater from ground granulated blast furnace slag production | -1
treatment of wastewater from ground granulated blast furnace slag production | US | transforming activity | byproduct | wastewater from pig iron production | 1
market for tyre wear emissions, passenger car | GLO | market activity | reference product | tyre wear emissions, passenger car | -1
electricity production, hard coal | CN-XJ | transforming activity | reference product | electricity, high voltage | 1
electricity production, hard coal | CN-XJ | transforming activity | byproduct | residue from cooling tower | 6.1875e-05
electricity production, hard coal | CN-XJ | transforming activity | byproduct | hard coal ash | 0.08415
market for fatty alcohol | GLO | market activity | reference product | fatty alcohol | 1
electricity production, wind, <1MW turbine, onshore | CN-HL | transforming activity | reference product | electricity, high voltage | 1
electricity production, wind, <1MW turbine, onshore | CN-HL | transforming activity | byproduct | waste mineral oil | 5.8279e-05
triphenyl phosphate production | GLO | transforming activity | reference product | triphenyl phosphate | 1
triphenyl phosphate production | GLO | transforming activity | byproduct | wastewater, average | 2.7e-06
electricity production, oil | RU | transforming activity | byproduct | waste mineral oil | 0.00099976
electricity production, oil | RU | transforming activity | byproduct | municipal solid waste | 0.00027467
electricity production, oil | RU | transforming activity | byproduct | lignite ash | 0.0010359
electricity production, oil | RU | transforming activity | byproduct | residue from cooling tower | 0.00024812
electricity production, oil | RU | transforming activity | reference product | electricity, high voltage | 1
electricity production, oil | RU | transforming activity | byproduct | fly ash and scrubber sludge | 4.827e-05
electricity production, oil | RU | transforming activity | byproduct | bilge oil | 3.901e-05
water pump operation, diesel | CN | transforming activity | byproduct | waste mineral oil | 0.00051402
water pump operation, diesel | CN | transforming activity | reference product | water pump operation, diesel | 1
impact extrusion of steel, warm, 5 strokes | RER | transforming activity | reference product | impact extrusion of steel, warm, 5 strokes | 1
treatment of used Li-ion battery, pyrometallurgical treatment | GLO | transforming activity | byproduct | non-Fe-Co-metals, from used Li-ion battery, pyrometallurgical processing | 0.24
treatment of used Li-ion battery, pyrometallurgical treatment | GLO | transforming activity | byproduct | manganese dioxide | 0.01
treatment of used Li-ion battery, pyrometallurgical treatment | GLO | transforming activity | byproduct | waste plastic, mixture | 0.2
treatment of used Li-ion battery, pyrometallurgical treatment | GLO | transforming activity | byproduct | cobalt | 0.192
treatment of used Li-ion battery, pyrometallurgical treatment | GLO | transforming activity | byproduct | iron scrap, unsorted | 0.27
treatment of used Li-ion battery, pyrometallurgical treatment | GLO | transforming activity | reference product | used Li-ion battery | -1
market for impact extrusion of steel, hot, 5 strokes | GLO | market activity | reference product | impact extrusion of steel, hot, 5 strokes | 1
market for water, completely softened | US | market activity | reference product | water, completely softened | 1
market for sawnwood, softwood, dried (u=10%), planed | RER | market activity | reference product | sawnwood, softwood, dried (u=10%), planed | 1
electricity production, hard coal | CN-HL | transforming activity | reference product | electricity, high voltage | 1
electricity production, hard coal | CN-HL | transforming activity | byproduct | hard coal ash | 0.10357
electricity production, hard coal | CN-HL | transforming activity | byproduct | residue from cooling tower | 7.6154e-05
clear-cutting, grassland to arable land, annual crop | BR-AP | transforming activity | reference product | land tenure, arable land, measured as carbon net primary productivity, annual crop | 1
treatment of automobile catalyst | GLO | transforming activity | byproduct | palladium | 0.00066
treatment of automobile catalyst | GLO | transforming activity | byproduct | inert waste, for final disposal | 1.115
treatment of automobile catalyst | GLO | transforming activity | byproduct | platinum | 0.00132
treatment of automobile catalyst | GLO | transforming activity | byproduct | rhodium | 0.00052
treatment of automobile catalyst | GLO | transforming activity | reference product | spent automobile catalyst | -1
market for onshore natural gas field infrastructure | GLO | market activity | reference product | onshore natural gas field infrastructure | 1
lithium carbonate production, from concentrated brine | GLO | transforming activity | byproduct | hazardous waste, for underground deposit | 0.000205
lithium carbonate production, from concentrated brine | GLO | transforming activity | byproduct | decarbonising waste | 6.41
lithium carbonate production, from concentrated brine | GLO | transforming activity | reference product | lithium carbonate | 1
land use change, annual crop | BR-AC | transforming activity | reference product | land use change, annual crop | 1
market for anti-reflex-coating, etching, solar glass | GLO | market activity | reference product | anti-reflex-coating, etching, solar glass | 1
land already in use, perennial cropland to annual crop | FI | transforming activity | reference product | land tenure, arable land, measured as carbon net primary productivity, annual crop | 1
treatment of waste newspaper, municipal incineration with fly ash extraction | GLO | transforming activity | byproduct | spent activated carbon with mercury | 4.3664e-07
treatment of waste newspaper, municipal incineration with fly ash extraction | GLO | transforming activity | byproduct | waste cement, hydrated | 0.0084418
treatment of waste newspaper, municipal incineration with fly ash extraction | GLO | transforming activity | reference product | waste newspaper | -1
treatment of waste newspaper, municipal incineration with fly ash extraction | GLO | transforming activity | byproduct | electricity, for reuse in municipal waste incineration only | 0.48498
treatment of waste newspaper, municipal incineration with fly ash extraction | GLO | transforming activity | byproduct | heat, for reuse in municipal waste incineration only | 3.5023
treatment of waste newspaper, municipal incineration with fly ash extraction | GLO | transforming activity | byproduct | metalliferous hydroxide sludge | 0.0016642
treatment of waste paperboard, municipal incineration with fly ash extraction | GLO | transforming activity | byproduct | spent activated carbon with mercury | 1.6075e-06
treatment of waste paperboard, municipal incineration with fly ash extraction | GLO | transforming activity | reference product | waste paperboard | -1
treatment of waste paperboard, municipal incineration with fly ash extraction | GLO | transforming activity | byproduct | electricity, for reuse in municipal waste incineration only | 0.55498
treatment of waste paperboard, municipal incineration with fly ash extraction | GLO | transforming activity | byproduct | heat, for reuse in municipal waste incineration only | 3.989
treatment of waste paperboard, municipal incineration with fly ash extraction | GLO | transforming activity | byproduct | metalliferous hydroxide sludge | 0.0024278
treatment of waste paperboard, municipal incineration with fly ash extraction | GLO | transforming activity | byproduct | waste cement, hydrated | 0.0038294
mini CHP plant construction, common components for heat+electricity | CH | transforming activity | reference product | mini CHP plant, common components for heat+electricity | 1
operation, computer, laptop, active mode | CA-QC | transforming activity | reference product | operation, computer, laptop, active mode | 1
electricity voltage transformation from medium to low voltage | BY | transforming activity | reference product | electricity, low voltage | 1
treatment of fly ash and scrubber sludge, hazardous waste incineration | Europe without Switzerland | transforming activity | reference product | fly ash and scrubber sludge | -1
treatment of fly ash and scrubber sludge, hazardous waste incineration | Europe without Switzerland | transforming activity | byproduct | waste cement, hydrated | 0.031486
lithium hexafluorophosphate production | GLO | transforming activity | byproduct | wastewater, average | 0.0036133
lithium hexafluorophosphate production | GLO | transforming activity | byproduct | limestone residue | 8.607
lithium hexafluorophosphate production | GLO | transforming activity | reference product | lithium hexafluorophosphate | 1
market for heat and power co-generation unit, organic Rankine cycle, 1400kW thermal, components for electricity only | GLO | market activity | reference product | heat and power co-generation unit, organic Rankine cycle, 1400kW thermal, components for electricity only | 1
polyurethane production, flexible foam | GLO | transforming activity | reference product | polyurethane, flexible foam | 1
polyurethane production, flexible foam | GLO | transforming activity | byproduct | waste polyurethane | 0.02
electricity production, hydro, pumped storage | UA | transforming activity | byproduct | waste mineral oil | 7.56e-06
electricity production, hydro, pumped storage | UA | transforming activity | reference product | electricity, high voltage | 1
market for powertrain, for electric passenger car | GLO | market activity | reference product | powertrain, for electric passenger car | 1
planning, cogen unit mini CHP plant | GLO | transforming activity | reference product | planning, cogen unit mini CHP plant | 1
electricity, high voltage, import from CD | CG | transforming activity | reference product | electricity, high voltage | 1
heat and power co-generation, wood chips, 6667 kW, state-of-the-art 2014 | LU | transforming activity | byproduct | waste mineral oil | 3.28e-06
heat and power co-generation, wood chips, 6667 kW, state-of-the-art 2014 | LU | transforming activity | byproduct | wood ash mixture, pure | 0.000529
heat and power co-generation, wood chips, 6667 kW, state-of-the-art 2014 | LU | transforming activity | byproduct | wastewater, average | 7.87e-07
heat and power co-generation, wood chips, 6667 kW, state-of-the-art 2014 | LU | transforming activity | byproduct | municipal solid waste | 3.28e-06
heat and power co-generation, wood chips, 6667 kW, state-of-the-art 2014 | LU | transforming activity | byproduct | electricity, high voltage | 0.041667
heat and power co-generation, wood chips, 6667 kW, state-of-the-art 2014 | LU | transforming activity | reference product | heat, district or industrial, other than natural gas | 0.45
market for waste polyvinylchloride | HR | market activity | reference product | waste polyvinylchloride | -1
electricity production, wind, 1-3MW turbine, onshore | AU | transforming activity | byproduct | waste mineral oil | 3.3624e-05
electricity production, wind, 1-3MW turbine, onshore | AU | transforming activity | reference product | electricity, high voltage | 1
electricity production, natural gas, conventional power plant | BR-South-eastern grid | transforming activity | reference product | electricity, high voltage | 1
electricity production, natural gas, conventional power plant | BR-South-eastern grid | transforming activity | byproduct | residue from cooling tower | 8.802e-06
board, hardwood, raw, kiln drying to u=20% | CH | transforming activity | reference product | sawnwood, board, hardwood, raw, dried (u=20%) | 1
board, hardwood, raw, kiln drying to u=20% | CH | transforming activity | byproduct | wood ash mixture, pure | 0.448
treatment of hazardous waste, hazardous waste incineration | CH | transforming activity | reference product | hazardous waste, for incineration | -1
treatment of hazardous waste, hazardous waste incineration | CH | transforming activity | byproduct | waste cement, hydrated | 0.18901
treatment of refinery sludge, sanitary landfill | CH | transforming activity | reference product | refinery sludge | -1
treatment of refinery sludge, sanitary landfill | CH | transforming activity | byproduct | waste graphical paper | 3.88e-05
treatment of refinery sludge, sanitary landfill | CH | transforming activity | byproduct | waste cement, hydrated | 5.16e-05
treatment of refinery sludge, sanitary landfill | CH | transforming activity | byproduct | waste plastic, mixture | 3.88e-05
treatment of waste polystyrene, municipal incineration | CH | transforming activity | reference product | waste polystyrene | -1
treatment of waste polystyrene, municipal incineration | CH | transforming activity | byproduct | waste cement, hydrated | 0.00704
market for liquid storage tank, chemicals, organics | GLO | market activity | reference product | liquid storage tank, chemicals, organics | 1
3-methylpyridine production | GLO | transforming activity | byproduct | wastewater, average | 2.7e-06
3-methylpyridine production | GLO | transforming activity | reference product | 3-methylpyridine | 1
board, hardwood, raw, air drying to u=20% | CA-QC | transforming activity | reference product | sawnwood, board, hardwood, raw, dried (u=20%) | 1
heat production, light fuel oil, at industrial furnace 1MW | CH | transforming activity | reference product | heat, district or industrial, other than natural gas | 1
market for process-specific burdens, import of copper to Switzerland | GLO | market activity | reference product | process-specific burdens, import of copper to Switzerland | 1
direct disposal of wastewater from textile production | GLO | transforming activity | reference product | wastewater from textile production | -1
market for waste yarn and waste textile | GLO | market activity | reference product | waste yarn and waste textile | -1
electricity production, wind, 1-3MW turbine, onshore | IN-RJ | transforming activity | reference product | electricity, high voltage | 1
electricity production, wind, 1-3MW turbine, onshore | IN-RJ | transforming activity | byproduct | waste mineral oil | 5.0322e-05
heat and power co-generation unit construction, organic Rankine cycle, 1400kW thermal, components for electricity only | GLO | transforming activity | reference product | heat and power co-generation unit, organic Rankine cycle, 1400kW thermal, components for electricity only | 1
pear production | AR | transforming activity | byproduct | waste wood, untreated | 0.044882
pear production | AR | transforming activity | reference product | pear | 1
potassium nitrate production, industrial grade | CL | transforming activity | reference product | potassium nitrate, industrial grade | 1
treatment of blast furnace gas, in power plant | CN-HB | transforming activity | byproduct | heat, district or industrial, other than natural gas | 0.145
treatment of blast furnace gas, in power plant | CN-HB | transforming activity | byproduct | electricity, high voltage | 0.095278
treatment of blast furnace gas, in power plant | CN-HB | transforming activity | reference product | blast furnace gas | -1
market for mango, conditioned | GLO | market activity | reference product | mango, conditioned | 1
treatment of municipal solid waste, municipal incineration with fly ash extraction | GLO | transforming activity | byproduct | spent activated carbon with mercury | 3.4691e-06
treatment of municipal solid waste, municipal incineration with fly ash extraction | GLO | transforming activity | reference product | municipal solid waste | -1
treatment of municipal solid waste, municipal incineration with fly ash extraction | GLO | transforming activity | byproduct | electricity, for reuse in municipal waste incineration only | 0.38711
treatment of municipal solid waste, municipal incineration with fly ash extraction | GLO | transforming activity | byproduct | heat, for reuse in municipal waste incineration only | 2.8505
treatment of municipal solid waste, municipal incineration with fly ash extraction | GLO | transforming activity | byproduct | iron scrap, sorted, pressed | 0.0097909
treatment of municipal solid waste, municipal incineration with fly ash extraction | GLO | transforming activity | byproduct | aluminium scrap, post-consumer, prepared for melting | 0.0012162
treatment of municipal solid waste, municipal incineration with fly ash extraction | GLO | transforming activity | byproduct | copper scrap, sorted, pressed | 0.00012319
treatment of municipal solid waste, municipal incineration with fly ash extraction | GLO | transforming activity | byproduct | metalliferous hydroxide sludge | 0.0038323
treatment of municipal solid waste, municipal incineration with fly ash extraction | GLO | transforming activity | byproduct | waste cement, hydrated | 0.011962
potassium nitrate production, agricultural grade | GLO | transforming activity | byproduct | purge gas, rich in sodium nitrate | 0.83
potassium nitrate production, agricultural grade | GLO | transforming activity | reference product | potassium nitrate, agricultural grade | 1
market for electricity, high voltage | CA-NF | market activity | reference product | electricity, high voltage | 1
market for waste packaging paper | AL | market activity | reference product | waste packaging paper | -1
heat, from municipal waste incineration to generic market for heat district or industrial, other than natural gas | JP | transforming activity | reference product | heat, district or industrial, other than natural gas | 1
heat and power co-generation, wood chips, 2000 kW, state-of-the-art 2014 | CH | transforming activity | byproduct | waste mineral oil | 3.79e-06
heat and power co-generation, wood chips, 2000 kW, state-of-the-art 2014 | CH | transforming activity | byproduct | municipal solid waste | 3.28e-06
heat and power co-generation, wood chips, 2000 kW, state-of-the-art 2014 | CH | transforming activity | byproduct | wood ash mixture, pure | 0.000529
heat and power co-generation, wood chips, 2000 kW, state-of-the-art 2014 | CH | transforming activity | byproduct | wastewater, average | 9.11e-07
heat and power co-generation, wood chips, 2000 kW, state-of-the-art 2014 | CH | transforming activity | byproduct | electricity, high voltage | 0.027778
heat and power co-generation, wood chips, 2000 kW, state-of-the-art 2014 | CH | transforming activity | reference product | heat, district or industrial, other than natural gas | 0.5
market for transport, passenger car, medium size, petrol, EURO 5 | GLO | market activity | reference product | transport, passenger car, medium size, petrol, EURO 5 | 1
furnace production, pellets, 25kW | CH | transforming activity | byproduct | scrap steel | 493
furnace production, pellets, 25kW | CH | transforming activity | byproduct | waste polystyrene isolation, flame-retardant | 18
furnace production, pellets, 25kW | CH | transforming activity | byproduct | waste concrete | 94
furnace production, pellets, 25kW | CH | transforming activity | byproduct | electronics scrap from control units | 4.5
furnace production, pellets, 25kW | CH | transforming activity | byproduct | waste mineral wool, for final disposal | 53
furnace production, pellets, 25kW | CH | transforming activity | byproduct | waste mineral oil | 0.7
furnace production, pellets, 25kW | CH | transforming activity | reference product | furnace, pellets, 25kW | 1
furnace production, pellets, 25kW | CH | transforming activity | byproduct | waste polyethylene | 5.5
furnace production, pellets, 25kW | CH | transforming activity | byproduct | scrap copper | 0.2
market for bitumen seal, VA4 | GLO | market activity | reference product | bitumen seal, VA4 | 1
furnace production, logs, 30kW | GLO | transforming activity | byproduct | waste polystyrene isolation, flame-retardant | 19
furnace production, logs, 30kW | GLO | transforming activity | byproduct | waste polyethylene | 5.5
furnace production, logs, 30kW | GLO | transforming activity | byproduct | scrap steel | 595
furnace production, logs, 30kW | GLO | transforming activity | byproduct | iron scrap, unsorted | 8
furnace production, logs, 30kW | GLO | transforming activity | byproduct | waste mineral wool, for final disposal | 45
furnace production, logs, 30kW | GLO | transforming activity | byproduct | electronics scrap from control units | 4.5
furnace production, logs, 30kW | GLO | transforming activity | byproduct | scrap copper | 2
furnace production, logs, 30kW | GLO | transforming activity | byproduct | waste mineral oil | 0.6
furnace production, logs, 30kW | GLO | transforming activity | byproduct | waste concrete | 457
furnace production, logs, 30kW | GLO | transforming activity | byproduct | inert waste, for final disposal | 95
furnace production, logs, 30kW | GLO | transforming activity | reference product | furnace, logs, 30kW | 1
heat production, mixed logs, at furnace 100kW | CH | transforming activity | byproduct | wood ash mixture, pure | 0.00074667
heat production, mixed logs, at furnace 100kW | CH | transforming activity | reference product | heat, central or small-scale, other than natural gas | 1
market for extrusion, plastic film | GLO | market activity | reference product | extrusion, plastic film | 1
market for glazing, double, U<1.1 W/m2K, laminated safety glass | GLO | market activity | reference product | glazing, double, U<1.1 W/m2K, laminated safety glass | 1
market group for electricity, high voltage | Canada without Quebec | market group | reference product | electricity, high voltage | 1
tillage, rotary cultivator | CA-QC | transforming activity | reference product | tillage, rotary cultivator | 1
wheat bran to generic market for energy feed | GLO | transforming activity | reference product | energy feed, gross | 16.443
wheat bran to generic market for energy feed | GLO | transforming activity | byproduct | protein feed, 100% crude | 0.15051
cement, all types to generic market for cement, unspecified | IN | transforming activity | reference product | cement, unspecified | 1
electricity production, oil | CN-QH | transforming activity | byproduct | fly ash and scrubber sludge | 3.3789e-05
electricity production, oil | CN-QH | transforming activity | byproduct | bilge oil | 2.7307e-05
electricity production, oil | CN-QH | transforming activity | byproduct | waste mineral oil | 0.00069984
electricity production, oil | CN-QH | transforming activity | byproduct | municipal solid waste | 0.00019227
electricity production, oil | CN-QH | transforming activity | byproduct | lignite ash | 0.00072511
electricity production, oil | CN-QH | transforming activity | byproduct | residue from cooling tower | 0.00017369
electricity production, oil | CN-QH | transforming activity | reference product | electricity, high voltage | 1
market group for transport, freight, lorry, unspecified | GLO | market group | reference product | transport, freight, lorry, unspecified | 1
market for photovoltaic cell, multi-Si wafer | GLO | market activity | reference product | photovoltaic cell, multi-Si wafer | 1
land already in use, perennial cropland to perennial crop | GLO | transforming activity | reference product | land tenure, arable land, measured as carbon net primary productivity, perennial crop | 1
market for aluminium removed by milling, large parts | GLO | market activity | reference product | aluminium removed by milling, large parts | 1
market for copper oxide | GLO | market activity | reference product | copper oxide | 1
ethanol fermentation plant construction | GLO | transforming activity | byproduct | waste concrete, not reinforced | 27300000
ethanol fermentation plant construction | GLO | transforming activity | reference product | ethanol fermentation plant | 1
C3 hydrocarbon production, mixture, petroleum refinery operation | GLO | transforming activity | reference product | C3 hydrocarbon mixture | 2.5843
C3 hydrocarbon production, mixture, petroleum refinery operation | GLO | transforming activity | byproduct | hazardous waste, for incineration | 0.00085293
C3 hydrocarbon production, mixture, petroleum refinery operation | GLO | transforming activity | byproduct | hazardous waste, for underground deposit | 0.0044926
C3 hydrocarbon production, mixture, petroleum refinery operation | GLO | transforming activity | byproduct | waste gypsum | 0.0023143
C3 hydrocarbon production, mixture, petroleum refinery operation | GLO | transforming activity | byproduct | refinery sludge | 0.0026252
clefting/splitting of energy wood | GLO | transforming activity | byproduct | waste mineral oil | 0.57907
clefting/splitting of energy wood | GLO | transforming activity | reference product | clefting of energy wood | 1
market for cement, blast furnace slag 6-34% | BR | market activity | reference product | cement, blast furnace slag 6-34% | 1
treatment of wastewater from liquid crystal production, capacity 1.1E10l/year | GLO | transforming activity | byproduct | waste cement, hydrated | 0.055025
treatment of wastewater from liquid crystal production, capacity 1.1E10l/year | GLO | transforming activity | byproduct | waste graphical paper | 0.0155
treatment of wastewater from liquid crystal production, capacity 1.1E10l/year | GLO | transforming activity | byproduct | waste plastic, mixture | 0.0155
treatment of wastewater from liquid crystal production, capacity 1.1E10l/year | GLO | transforming activity | reference product | wastewater from liquid crystal production | -1
kenaf production, irrigated | IN | transforming activity | byproduct | waste wood, untreated | 0.26787
kenaf production, irrigated | IN | transforming activity | reference product | kenaf plant, harvested | 1
market for waste graphical paper | ME | market activity | reference product | waste graphical paper | -1
clear-cutting, primary forest to arable land, annual crop | BR-AC | transforming activity | reference product | land tenure, arable land, measured as carbon net primary productivity, annual crop | 1
market for waste polypropylene | IT | market activity | reference product | waste polypropylene | -1
amine oxide production | GLO | transforming activity | reference product | amine oxide | 1
amine oxide production | GLO | transforming activity | byproduct | wastewater, average | 2.7e-06
heat and power co-generation unit construction, 1MW electrical, components for electricity only | GLO | transforming activity | reference product | heat and power co-generation unit, 1MW electrical, components for electricity only | 1
electricity production, oil | PL | transforming activity | byproduct | fly ash and scrubber sludge | 2.4663e-05
electricity production, oil | PL | transforming activity | byproduct | bilge oil | 1.9932e-05
electricity production, oil | PL | transforming activity | byproduct | waste mineral oil | 0.00051083
electricity production, oil | PL | transforming activity | byproduct | municipal solid waste | 0.00014034
electricity production, oil | PL | transforming activity | byproduct | lignite ash | 0.00052928
electricity production, oil | PL | transforming activity | byproduct | residue from cooling tower | 0.00012678
electricity production, oil | PL | transforming activity | reference product | electricity, high voltage | 1
market for heat, for reuse in municipal waste incineration only | BG | market activity | byproduct | heat, for reuse in municipal waste incineration only | -1
market for heat, for reuse in municipal waste incineration only | BG | market activity | reference product | heat, for reuse in municipal waste incineration only | 1
stone groundwood pulp production | RER | transforming activity | byproduct | waste textile, soiled | 2.41e-05
stone groundwood pulp production | RER | transforming activity | byproduct | wood ash mixture, pure | 0.00225
stone groundwood pulp production | RER | transforming activity | reference product | stone groundwood pulp | 1
stone groundwood pulp production | RER | transforming activity | byproduct | waste graphical paper | 7.4e-05
stone groundwood pulp production | RER | transforming activity | byproduct | municipal solid waste | 0.00057
stone groundwood pulp production | RER | transforming activity | byproduct | waste plastic, mixture | 0.000233
stone groundwood pulp production | RER | transforming activity | byproduct | scrap steel | 2.59e-05
stone groundwood pulp production | RER | transforming activity | byproduct | waste wood, untreated | 1.3e-05
market for electricity, for reuse in municipal waste incineration only | NL | market activity | byproduct | electricity, for reuse in municipal waste incineration only | -1
market for electricity, for reuse in municipal waste incineration only | NL | market activity | reference product | electricity, for reuse in municipal waste incineration only | 1
market for impact extrusion of steel, warm, initial warming | GLO | market activity | reference product | impact extrusion of steel, warm, initial warming | 1
wheat production, organic | CH | transforming activity | byproduct | straw, organic | 3306.3
wheat production, organic | CH | transforming activity | reference product | wheat grain, organic | 4069.3
wire drawing, copper | GLO | transforming activity | reference product | wire drawing, copper | 1
wire drawing, copper | GLO | transforming activity | byproduct | waste mineral oil | 0.00432
wire drawing, copper | GLO | transforming activity | byproduct | municipal solid waste | 0.023192
wire drawing, copper | GLO | transforming activity | byproduct | hazardous waste, for underground deposit | 0.015462
market group for electricity, medium voltage | Europe without Switzerland | market group | reference product | electricity, medium voltage | 1
market for transport, freight, lorry with refrigeration machine, 3.5-7.5 ton, EURO3, R134a refrigerant, cooling | GLO | market activity | reference product | transport, freight, lorry with refrigeration machine, 3.5-7.5 ton, EURO3, R134a refrigerant, cooling | 1
tellurium production, semiconductor-grade | GLO | transforming activity | reference product | tellurium, semiconductor-grade | 1
tellurium production, semiconductor-grade | GLO | transforming activity | byproduct | wastewater, average | 0.0162
market for concrete, 50MPa | ZA | market activity | reference product | concrete, 50MPa | 1
electricity production, photovoltaic, 3kWp slanted-roof installation, single-Si, panel, mounted | CN-NM | transforming activity | byproduct | wastewater, from residence | 3.7457e-06
electricity production, photovoltaic, 3kWp slanted-roof installation, single-Si, panel, mounted | CN-NM | transforming activity | reference product | electricity, low voltage | 1
market for electricity, medium voltage | IN-Western grid | market activity | reference product | electricity, medium voltage | 1
treatment of sulfidic tailings, from nickel mine operation, tailings impoundment | ZA | transforming activity | reference product | sulfidic tailings, from nickel mine operation | -1
containerboard production, fluting medium, semichemical | GLO | transforming activity | byproduct | turpentine | 0.75
containerboard production, fluting medium, semichemical | GLO | transforming activity | byproduct | tall oil, crude | 4.3
containerboard production, fluting medium, semichemical | GLO | transforming activity | byproduct | lignite ash | 4.872
containerboard production, fluting medium, semichemical | GLO | transforming activity | byproduct | hard coal ash | 1.2602
containerboard production, fluting medium, semichemical | GLO | transforming activity | reference product | containerboard, fluting medium | 1000
containerboard production, fluting medium, semichemical | GLO | transforming activity | byproduct | municipal solid waste | 5.5044
containerboard production, fluting medium, semichemical | GLO | transforming activity | byproduct | residual hardwood, wet | 0.00040724
containerboard production, fluting medium, semichemical | GLO | transforming activity | byproduct | limestone residue | 1.5424
containerboard production, fluting medium, semichemical | GLO | transforming activity | byproduct | ash from paper production sludge | 5.6607
containerboard production, fluting medium, semichemical | GLO | transforming activity | byproduct | sludge from pulp and paper production | 55.3963
containerboard production, fluting medium, semichemical | GLO | transforming activity | byproduct | waste mineral oil | 0.074457
electricity, high voltage, import from NL | DE | transforming activity | reference product | electricity, high voltage | 1
market for aircraft, belly freight, short haul | GLO | market activity | reference product | aircraft, belly freight, short haul | 1
market for furnace, pellets, 9kW | GLO | market activity | reference product | furnace, pellets, 9kW | 1
phosgene production, liquid | GLO | transforming activity | reference product | phosgene, liquid | 1
land use change, paddy rice | IN | transforming activity | reference product | land use change, paddy rice | 1
market for land use change, annual crop | US | market activity | reference product | land use change, annual crop | 1
cement production, limestone 6-20% | GLO | transforming activity | reference product | cement, limestone 6-20% | 1
fennel production | GLO | transforming activity | reference product | fennel | 1
market for bulk carrier, for dry goods | GLO | market activity | reference product | bulk carrier, for dry goods | 1
market for electricity, high voltage | BE | market activity | reference product | electricity, high voltage | 1
market for limestone, unprocessed | IN | market activity | reference product | limestone, unprocessed | 1
electricity production, wind, <1MW turbine, onshore | CN-GS | transforming activity | reference product | electricity, high voltage | 1
electricity production, wind, <1MW turbine, onshore | CN-GS | transforming activity | byproduct | waste mineral oil | 5.8279e-05
treatment of waste reinforced concrete, recycling | Europe without Switzerland | transforming activity | reference product | waste reinforced concrete | -1
combine harvesting | ZA | transforming activity | reference product | combine harvesting | 1
market for transport, freight, lorry with refrigeration machine, 7.5-16 ton, EURO6, carbon dioxide, liquid refri(...)_15 | GLO | market activity | reference product | transport, freight, lorry with refrigeration machine, 7.5-16 ton, EURO6, carbon dioxide, liquid refrigerant, freezing | 1
market for brass | CH | market activity | reference product | brass | 1
market for land tenure, arable land, measured as carbon net primary productivity, pasture, man made | BR-ES | market activity | reference product | land tenure, arable land, measured as carbon net primary productivity, pasture, man made | 1
packing, fibre cement product | CH | transforming activity | byproduct | waste graphical paper | 0.00787
packing, fibre cement product | CH | transforming activity | reference product | packing, fibre cement product | 1
packing, fibre cement product | CH | transforming activity | byproduct | waste polyethylene | 0.000123
packing, fibre cement product | CH | transforming activity | byproduct | waste wood, untreated | 0.0029254
electricity production, wind, 1-3MW turbine, onshore | FR | transforming activity | byproduct | waste mineral oil | 3.9863e-05
electricity production, wind, 1-3MW turbine, onshore | FR | transforming activity | reference product | electricity, high voltage | 1
electricity production, hard coal | CN-FJ | transforming activity | byproduct | residue from cooling tower | 5.3514e-05
electricity production, hard coal | CN-FJ | transforming activity | byproduct | hard coal ash | 0.072778
electricity production, hard coal | CN-FJ | transforming activity | reference product | electricity, high voltage | 1
market for residue from mechanical treatment, IT accessory | CH | market activity | reference product | residue from mechanical treatment, IT accessory | -1
cast iron milling, average | RER | transforming activity | reference product | cast iron removed by milling, average | 1
cast iron milling, average | RER | transforming activity | byproduct | waste mineral oil | 0.00382
market for natural gas, high pressure | CA-QC | market activity | reference product | natural gas, high pressure | 1
market for used perfluoropentane | GLO | market activity | reference product | used perfluoropentane | -1
transport, pipeline, long distance, natural gas | DE | transforming activity | byproduct | waste mineral oil | 1.16e-06
transport, pipeline, long distance, natural gas | DE | transforming activity | reference product | transport, pipeline, long distance, natural gas | 1
electricity production, wind, >3MW turbine, onshore | JP | transforming activity | byproduct | waste mineral oil | 4.2979e-05
electricity production, wind, >3MW turbine, onshore | JP | transforming activity | reference product | electricity, high voltage | 1
transport, regular bus | CH | transforming activity | reference product | transport, regular bus | 1
market for waste polyethylene terephthalate, for recycling, unsorted | CH | market activity | reference product | waste polyethylene terephthalate, for recycling, unsorted | -1
electricity production, hard coal | CA-NB | transforming activity | byproduct | residue from cooling tower | 6.8041e-05
electricity production, hard coal | CA-NB | transforming activity | reference product | electricity, high voltage | 1
electricity production, hard coal | CA-NB | transforming activity | byproduct | hard coal ash | 0.092536
electricity production, oil | CA-NS | transforming activity | byproduct | fly ash and scrubber sludge | 3.1383e-05
electricity production, oil | CA-NS | transforming activity | byproduct | bilge oil | 2.5362e-05
electricity production, oil | CA-NS | transforming activity | byproduct | waste mineral oil | 0.00065
electricity production, oil | CA-NS | transforming activity | byproduct | municipal solid waste | 0.00017858
electricity production, oil | CA-NS | transforming activity | byproduct | residue from cooling tower | 0.00016132
electricity production, oil | CA-NS | transforming activity | byproduct | lignite ash | 0.00067348
electricity production, oil | CA-NS | transforming activity | reference product | electricity, high voltage | 1
market for plywood, for outdoor use | RER | market activity | reference product | plywood, for outdoor use | 1
market for polarizer, liquid crystals and colour filters, for liquid crystal display | GLO | market activity | reference product | polarizer, liquid crystals and colour filters, for liquid crystal display | 1
market for electricity, high voltage | AE | market activity | reference product | electricity, high voltage | 1
market for transport, freight, inland waterways, barge | GLO | market activity | reference product | transport, freight, inland waterways, barge | 1
market for mattress | GLO | market activity | reference product | mattress | 1
market for waste polyethylene | IE | market activity | reference product | waste polyethylene | -1
market for lettuce | GLO | market activity | byproduct | biowaste | 0.12
market for lettuce | GLO | market activity | reference product | lettuce | 1
electricity production, oil | CA-PE | transforming activity | byproduct | lignite ash | 0.00067348
electricity production, oil | CA-PE | transforming activity | byproduct | fly ash and scrubber sludge | 3.1383e-05
electricity production, oil | CA-PE | transforming activity | byproduct | waste mineral oil | 0.00065
electricity production, oil | CA-PE | transforming activity | byproduct | municipal solid waste | 0.00017858
electricity production, oil | CA-PE | transforming activity | byproduct | bilge oil | 2.5362e-05
electricity production, oil | CA-PE | transforming activity | byproduct | residue from cooling tower | 0.00016132
electricity production, oil | CA-PE | transforming activity | reference product | electricity, high voltage | 1
rape seed production, for sowing | CH | transforming activity | reference product | rape seed, for sowing | 1
catch crop growing, sunflower, August-October, organic fertiliser 20 kg N | CH | transforming activity | reference product | sunflower silage | 3366
market for waste polyethylene terephthalate | DK | market activity | reference product | waste polyethylene terephthalate | -1
landed anchovy by-catch, fresh to generic market for marine fish | GLO | transforming activity | reference product | fish, marine | 1
process-specific burdens, slag landfill | GLO | transforming activity | reference product | process-specific burdens, slag landfill | 1
capacitor production, electrolyte type, > 2cm height | GLO | transforming activity | reference product | capacitor, electrolyte type, > 2cm height | 1
electricity production, photovoltaic, 3kWp slanted-roof installation, multi-Si, panel, mounted | GB | transforming activity | reference product | electricity, low voltage | 1
electricity production, photovoltaic, 3kWp slanted-roof installation, multi-Si, panel, mounted | GB | transforming activity | byproduct | wastewater, from residence | 5.1181e-06
market for anionic resin | GLO | market activity | reference product | anionic resin | 1
white spirit production, petroleum refinery operation | Europe without Switzerland | transforming activity | byproduct | waste gypsum | 9.6648e-05
white spirit production, petroleum refinery operation | Europe without Switzerland | transforming activity | reference product | white spirit | 0.42351
white spirit production, petroleum refinery operation | Europe without Switzerland | transforming activity | byproduct | refinery sludge | 0.00019342
white spirit production, petroleum refinery operation | Europe without Switzerland | transforming activity | byproduct | hazardous waste, for incineration | 0.00012609
white spirit production, petroleum refinery operation | Europe without Switzerland | transforming activity | byproduct | hazardous waste, for underground deposit | 2.0504e-05
market for diode, glass-, for surface-mounting | GLO | market activity | reference product | diode, glass-, for surface-mounting | 1
market for electricity, high voltage | CZ | market activity | reference product | electricity, high voltage | 1
anaerobic digestion of manure | CH | transforming activity | reference product | biogas | 0.026892
anaerobic digestion of manure | CH | transforming activity | byproduct | digester sludge | 0.96812
heat production, natural gas, at industrial furnace >100kW | GLO | transforming activity | reference product | heat, district or industrial, natural gas | 1
ferrosilicon production | GLO | transforming activity | byproduct | wastewater, average | 7.65e-05
ferrosilicon production | GLO | transforming activity | reference product | ferrosilicon | 1
ferrosilicon production | GLO | transforming activity | byproduct | inert waste | 1.9
market for electricity, high voltage | CSG | market activity | reference product | electricity, high voltage | 1
cable production, three-conductor cable | GLO | transforming activity | reference product | cable, three-conductor cable | 1
aluminium production, primary, liquid, prebake | IAI Area, South America | transforming activity | byproduct | filter dust from Al electrolysis | 0.027
aluminium production, primary, liquid, prebake | IAI Area, South America | transforming activity | byproduct | inert waste, for final disposal | 0.0061
aluminium production, primary, liquid, prebake | IAI Area, South America | transforming activity | byproduct | inert waste | 0.013
aluminium production, primary, liquid, prebake | IAI Area, South America | transforming activity | byproduct | refractory spent pot liner from Al electrolysis | 0.0145
aluminium production, primary, liquid, prebake | IAI Area, South America | transforming activity | byproduct | scrap steel | 0.0075
aluminium production, primary, liquid, prebake | IAI Area, South America | transforming activity | byproduct | waste asphalt | 0.014
aluminium production, primary, liquid, prebake | IAI Area, South America | transforming activity | reference product | aluminium, primary, liquid | 1
clinker production | IN | transforming activity | reference product | municipal solid waste | -0.004433
clinker production | IN | transforming activity | reference product | clinker | 1
electricity production, photovoltaic, 3kWp slanted-roof installation, single-Si, panel, mounted | AU | transforming activity | reference product | electricity, low voltage | 1
electricity production, photovoltaic, 3kWp slanted-roof installation, single-Si, panel, mounted | AU | transforming activity | byproduct | wastewater, from residence | 3.8749e-06
electricity production, natural gas, combined cycle power plant | BR-Northern grid | transforming activity | reference product | electricity, high voltage | 1
electricity production, natural gas, combined cycle power plant | BR-Northern grid | transforming activity | byproduct | residue from cooling tower | 6.3047e-06
market for cyclohexanone | GLO | market activity | reference product | cyclohexanone | 1
market for soda ash, dense | GLO | market activity | reference product | soda ash, dense | 1
land already in use, forest, intensive to perennial crop | GLO | transforming activity | reference product | land tenure, arable land, measured as carbon net primary productivity, perennial crop | 1
electricity production, oil | SPP | transforming activity | byproduct | residue from cooling tower | 0.00026316
electricity production, oil | SPP | transforming activity | byproduct | fly ash and scrubber sludge | 5.1195e-05
electricity production, oil | SPP | transforming activity | byproduct | bilge oil | 4.1374e-05
electricity production, oil | SPP | transforming activity | byproduct | waste mineral oil | 0.0010604
electricity production, oil | SPP | transforming activity | byproduct | municipal solid waste | 0.00029132
electricity production, oil | SPP | transforming activity | byproduct | lignite ash | 0.0010987
electricity production, oil | SPP | transforming activity | reference product | electricity, high voltage | 1
mounting, surface mount technology, Pb-free solder | GLO | transforming activity | reference product | mounting, surface mount technology, Pb-free solder | 1
mounting, surface mount technology, Pb-free solder | GLO | transforming activity | byproduct | scrap tin sheet | 0.0056452
sand to generic market for inert filler | GLO | transforming activity | reference product | inert filler | 1
concrete production 45MPa | ZA | transforming activity | reference product | concrete, 45MPa | 1
concrete production 45MPa | ZA | transforming activity | byproduct | waste concrete | 24.5
concrete production 45MPa | ZA | transforming activity | byproduct | wastewater from concrete production | 0.0348
transport, freight, inland waterways, barge with reefer, freezing | GLO | transforming activity | reference product | transport, freight, inland waterways, barge with reefer, freezing | 1
heat and power co-generation, natural gas, mini-plant 2KW electrical | CH | transforming activity | reference product | heat, central or small-scale, natural gas | 1
heat and power co-generation, natural gas, mini-plant 2KW electrical | CH | transforming activity | byproduct | waste mineral oil | 4.6154e-05
heat and power co-generation, natural gas, mini-plant 2KW electrical | CH | transforming activity | byproduct | electricity, low voltage | 0.10677
rape seed production, Swiss integrated production, extensive | GLO | transforming activity | reference product | rape seed, Swiss integrated production | 1
rice production, basmati | IN | transforming activity | reference product | rice, basmati | 1
market for aluminium removed by turning, primarily roughing, conventional | GLO | market activity | reference product | aluminium removed by turning, primarily roughing, conventional | 1
market for transport, freight, train with reefer, freezing | GLO | market activity | reference product | transport, freight, train with reefer, freezing | 1
electricity voltage transformation from medium to low voltage | AO | transforming activity | reference product | electricity, low voltage | 1
market for soybean | GLO | market activity | reference product | soybean | 1
market for gypsum, mineral | ZA | market activity | reference product | gypsum, mineral | 1
electricity production, photovoltaic, 3kWp slanted-roof installation, multi-Si, panel, mounted | PL | transforming activity | reference product | electricity, low voltage | 1
electricity production, photovoltaic, 3kWp slanted-roof installation, multi-Si, panel, mounted | PL | transforming activity | byproduct | wastewater, from residence | 5.7276e-06
market for sodium percarbonate, powder | RER | market activity | reference product | sodium percarbonate, powder | 1
tomato seedling production, in heated greenhouse, for planting | GLO | transforming activity | reference product | tomato seedling, for planting | 1
electricity voltage transformation from medium to low voltage | DE | transforming activity | reference product | electricity, low voltage | 1
market for sulfidic tailings, from zinc-lead mine operation | AU | market activity | reference product | sulfidic tailings, from zinc-lead mine operation | -1
treatment of decommissioned tram track | GLO | transforming activity | reference product | decommissioned tram track | -1
sowing | GLO | transforming activity | reference product | sowing | 1
treatment of waste polyurethane, sanitary landfill | GLO | transforming activity | byproduct | waste graphical paper | 3.88e-05
treatment of waste polyurethane, sanitary landfill | GLO | transforming activity | reference product | waste polyurethane | -1
treatment of waste polyurethane, sanitary landfill | GLO | transforming activity | byproduct | waste cement, hydrated | 9.35e-07
treatment of waste polyurethane, sanitary landfill | GLO | transforming activity | byproduct | waste plastic, mixture | 3.88e-05
electricity production, hard coal | MRO, US only | transforming activity | byproduct | residue from cooling tower | 6.1875e-05
electricity production, hard coal | MRO, US only | transforming activity | reference product | electricity, high voltage | 1
electricity production, hard coal | MRO, US only | transforming activity | byproduct | hard coal ash | 0.03015
market for waste polyethylene | RS | market activity | reference product | waste polyethylene | -1
electricity production, hydro, run-of-river | GLO | transforming activity | byproduct | waste mineral oil | 7.56e-06
electricity production, hydro, run-of-river | GLO | transforming activity | reference product | electricity, high voltage | 1
electricity production, natural gas, combined cycle power plant | AR | transforming activity | byproduct | residue from cooling tower | 7.0727e-06
electricity production, natural gas, combined cycle power plant | AR | transforming activity | reference product | electricity, high voltage | 1
esterification of rape oil | Europe without Switzerland | transforming activity | byproduct | wastewater, from residence | 6.0824e-05
esterification of rape oil | Europe without Switzerland | transforming activity | byproduct | glycerine | 0.1061
esterification of rape oil | Europe without Switzerland | transforming activity | byproduct | potassium sulfate, as K2O | 0.016449
esterification of rape oil | Europe without Switzerland | transforming activity | reference product | vegetable oil methyl ester | 0.9727
market for tower silo, plastic | GLO | market activity | reference product | tower silo, plastic | 1
irrigation, drip | CH | transforming activity | reference product | irrigation | 1
irrigation, drip | CH | transforming activity | byproduct | waste polyethylene | 0.0107
irrigation, drip | CH | transforming activity | byproduct | waste polypropylene | 0.0099
irrigation, drip | CH | transforming activity | byproduct | inert waste, for final disposal | 3.1e-06
irrigation, drip | CH | transforming activity | byproduct | waste bulk iron, excluding reinforcement | 0.001088
operation, computer, desktop, with liquid crystal display, active mode | GLO | transforming activity | reference product | operation, computer, desktop, with liquid crystal display, active mode | 1
pitch production, petroleum refinery operation | ZA | transforming activity | reference product | pitch | 31.9264
pitch production, petroleum refinery operation | ZA | transforming activity | byproduct | waste gypsum | 0.010362
pitch production, petroleum refinery operation | ZA | transforming activity | byproduct | refinery sludge | 0.032737
pitch production, petroleum refinery operation | ZA | transforming activity | byproduct | hazardous waste, for underground deposit | 6.0155e-05
pitch production, petroleum refinery operation | ZA | transforming activity | byproduct | hazardous waste, for incineration | 0.0089269
rye grain, feed production, organic | GLO | transforming activity | reference product | rye grain, feed, organic | 1
rye grain, feed production, organic | GLO | transforming activity | byproduct | wastewater, average | 3.8e-05
market for milking parlour | GLO | market activity | reference product | milking parlour | 1
toner module production, laser printer, colour | GLO | transforming activity | reference product | toner module, laser printer, colour | 1
electricity production, photovoltaic, 3kWp slanted-roof installation, multi-Si, panel, mounted | CN-QH | transforming activity | reference product | electricity, low voltage | 1
electricity production, photovoltaic, 3kWp slanted-roof installation, multi-Si, panel, mounted | CN-QH | transforming activity | byproduct | wastewater, from residence | 3.6563e-06
tea production, dried | CN | transforming activity | byproduct | waste wood, untreated | 1.2423
tea production, dried | CN | transforming activity | reference product | tea, dried | 1
tap water production, underground water with chemical treatment | CA-QC | transforming activity | reference product | tap water | 1
transport, regular bus | GLO | transforming activity | reference product | transport, regular bus | 1
treatment of wastewater, average, capacity 5E9l/year | GLO | transforming activity | reference product | wastewater, average | -1
treatment of wastewater, average, capacity 5E9l/year | GLO | transforming activity | byproduct | waste plastic, mixture | 0.0155
treatment of wastewater, average, capacity 5E9l/year | GLO | transforming activity | byproduct | waste cement, hydrated | 0.0032083
treatment of wastewater, average, capacity 5E9l/year | GLO | transforming activity | byproduct | waste graphical paper | 0.0155
fatty alcohol sulfate production, from palm kernel oil | GLO | transforming activity | reference product | fatty alcohol sulfate | 1
fatty alcohol sulfate production, from palm kernel oil | GLO | transforming activity | byproduct | inert waste, for final disposal | 0.00062
land already in use, annual cropland to perennial crop | US | transforming activity | reference product | land tenure, arable land, measured as carbon net primary productivity, perennial crop | 1
planing, beam, softwood, u=20% | GLO | transforming activity | reference product | sawnwood, beam, softwood, dried (u=20%), planed | 1
planing, beam, softwood, u=20% | GLO | transforming activity | byproduct | shavings, softwood, loose, measured as dry mass | 25.8383
electricity production, hydro, reservoir, alpine region | IN-NL | transforming activity | reference product | electricity, high voltage | 1
electricity production, hydro, reservoir, alpine region | IN-NL | transforming activity | byproduct | waste mineral oil | 7.56e-06
bleaching and dyeing, yarn | BD | transforming activity | byproduct | wastewater from textile production | 0.12566
bleaching and dyeing, yarn | BD | transforming activity | reference product | bleaching and dyeing, yarn | 1
electricity, high voltage, import from RS | BG | transforming activity | reference product | electricity, high voltage | 1
maintenance, tanker, for liquefied natural gas | GLO | transforming activity | byproduct | waste foundry sand | 197119.9907
maintenance, tanker, for liquefied natural gas | GLO | transforming activity | reference product | maintenance, tanker, for liquefied natural gas | 1
maintenance, tanker, for liquefied natural gas | GLO | transforming activity | byproduct | waste paint | 235336.3498
maintenance, tanker, for liquefied natural gas | GLO | transforming activity | byproduct | iron scrap, unsorted | 81215.4195
market for coconut husk | GLO | market activity | byproduct | coconut husk | -1
market for coconut husk | GLO | market activity | reference product | coconut husk | 1
electricity production, natural gas, conventional power plant | IN-HR | transforming activity | byproduct | residue from cooling tower | 8.1375e-06
electricity production, natural gas, conventional power plant | IN-HR | transforming activity | reference product | electricity, high voltage | 1
electricity voltage transformation from high to medium voltage | HN | transforming activity | reference product | electricity, medium voltage | 1
market for transport, pipeline, onshore, long distance, natural gas | RER | market activity | reference product | transport, pipeline, onshore, long distance, natural gas | 1
power saw production, without catalytic converter | GLO | transforming activity | byproduct | waste polyethylene | 2.5126
power saw production, without catalytic converter | GLO | transforming activity | reference product | power saw, without catalytic converter | 1
power saw production, without catalytic converter | GLO | transforming activity | byproduct | waste aluminium | 2.5025
power saw production, without catalytic converter | GLO | transforming activity | byproduct | scrap steel | 33.8117
market for benzaldehyde | RER | market activity | reference product | benzaldehyde | 1
softwood forestry, pine, sustainable forest management | DE | transforming activity | reference product | cleft timber, measured as dry mass | 52.822
softwood forestry, pine, sustainable forest management | DE | transforming activity | reference product | sawlog and veneer log, softwood, measured as solid wood under bark | 0.5
softwood forestry, pine, sustainable forest management | DE | transforming activity | reference product | wood chips, wet, measured as dry mass | 15.778
softwood forestry, pine, sustainable forest management | DE | transforming activity | reference product | pulpwood, softwood, measured as solid wood under bark | 0.36
fibre production, cotton, organic, ginning | IN | transforming activity | reference product | fibre, cotton, organic | 1
fibre production, cotton, organic, ginning | IN | transforming activity | byproduct | cottonseed, organic | 1.439
treatment of waste reinforcement steel, collection for final disposal | CH | transforming activity | reference product | waste reinforcement steel | -1
treatment of waste reinforcement steel, collection for final disposal | CH | transforming activity | byproduct | scrap steel | 1
aluminium alloy production, AlLi | CA-QC | transforming activity | byproduct | iron scrap, unsorted | 5.25e-06
aluminium alloy production, AlLi | CA-QC | transforming activity | byproduct | wastewater, average | 0.00137
aluminium alloy production, AlLi | CA-QC | transforming activity | reference product | aluminium alloy, AlLi | 1
aluminium alloy production, AlLi | CA-QC | transforming activity | byproduct | blast furnace slag | 0.1295
aluminium alloy production, AlLi | CA-QC | transforming activity | byproduct | sludge, pig iron production | 3.525e-06
aluminium alloy production, AlLi | CA-QC | transforming activity | byproduct | refractory spent pot liner from Al electrolysis | 3e-09
aluminium alloy production, AlLi | CA-QC | transforming activity | byproduct | spent antifreezer liquid | 1.94e-07
aluminium alloy production, AlLi | CA-QC | transforming activity | byproduct | hazardous waste, for underground deposit | 0.0085925
aluminium alloy production, AlLi | CA-QC | transforming activity | byproduct | copper | 2.16e-06
aluminium alloy production, AlLi | CA-QC | transforming activity | byproduct | waste mineral oil | 0.00115
aluminium alloy production, AlLi | CA-QC | transforming activity | byproduct | inert waste | 0.00097805
market for dichloromethane | GLO | market activity | reference product | dichloromethane | 1
market for waste polystyrene | SI | market activity | reference product | waste polystyrene | -1
market for solid unbleached board | GLO | market activity | reference product | solid unbleached board | 1
diesel, low-sulfur, import from unspecified | IN | transforming activity | reference product | diesel, low-sulfur | 1
electricity production, photovoltaic, 3kWp slanted-roof installation, single-Si, panel, mounted | CA-MB | transforming activity | reference product | electricity, low voltage | 1
electricity production, photovoltaic, 3kWp slanted-roof installation, single-Si, panel, mounted | CA-MB | transforming activity | byproduct | wastewater, from residence | 4.6992e-06
treatment of waste polyethylene, for recycling, unsorted, sorting | Europe without Switzerland | transforming activity | reference product | waste polyethylene, for recycling, unsorted | -1.105
treatment of waste polyethylene, for recycling, unsorted, sorting | Europe without Switzerland | transforming activity | byproduct | iron scrap, unsorted | 0
treatment of waste polyethylene, for recycling, unsorted, sorting | Europe without Switzerland | transforming activity | byproduct | waste plastic, mixture | 0.10497
treatment of waste polyethylene, for recycling, unsorted, sorting | Europe without Switzerland | transforming activity | byproduct | waste polyethylene, for recycling, sorted | 1
market for laser machining, metal, with CO2-laser, 3200W power | GLO | market activity | reference product | laser machining, metal, with CO2-laser, 3200W power | 1
market for meta-phenylene diamine | GLO | market activity | reference product | meta-phenylene diamine | 1
market for petroleum coke | GLO | market activity | byproduct | petroleum coke | -1
market for petroleum coke | GLO | market activity | reference product | petroleum coke | 1
market for decarbonising waste | GLO | market activity | reference product | decarbonising waste | -1
market for lime | GLO | market activity | reference product | lime | 1
irrigation, sprinkler | ZA | transforming activity | reference product | irrigation | 1
irrigation, sprinkler | ZA | transforming activity | byproduct | waste polypropylene | 5.9e-05
irrigation, sprinkler | ZA | transforming activity | byproduct | waste bulk iron, excluding reinforcement | 0.0001582
irrigation, sprinkler | ZA | transforming activity | byproduct | waste polyethylene | 0.00086
irrigation, sprinkler | ZA | transforming activity | byproduct | inert waste, for final disposal | 3.8e-07
irrigation, sprinkler | ZA | transforming activity | byproduct | waste polyvinylchloride | 0.0007
irrigation, sprinkler | ZA | transforming activity | byproduct | bronze scrap, post-consumer | 2.2933e-05
market for waste packaging paper | BE | market activity | reference product | waste packaging paper | -1
flax production | GLO | transforming activity | byproduct | waste wood, untreated | 0.138
flax production | GLO | transforming activity | reference product | flax plant, harvested | 1
heat and power co-generation, hard coal | TR | transforming activity | byproduct | electricity, high voltage | 0.0825
heat and power co-generation, hard coal | TR | transforming activity | byproduct | hard coal ash | 0.00748
heat and power co-generation, hard coal | TR | transforming activity | reference product | heat, district or industrial, other than natural gas | 0.253
heat and power co-generation, hard coal | TR | transforming activity | byproduct | residue from cooling tower | 5e-06
market for waste wood, untreated | LU | market activity | reference product | waste wood, untreated | -1
packing, fibre cement product | GLO | transforming activity | byproduct | waste wood, untreated | 0.0029254
packing, fibre cement product | GLO | transforming activity | reference product | packing, fibre cement product | 1
packing, fibre cement product | GLO | transforming activity | byproduct | waste graphical paper | 0.00787
packing, fibre cement product | GLO | transforming activity | byproduct | waste polyethylene | 0.000123
photovoltaic laminate production, multi-Si wafer | GLO | transforming activity | byproduct | municipal solid waste | 0.03
photovoltaic laminate production, multi-Si wafer | GLO | transforming activity | reference product | photovoltaic laminate, multi-Si wafer | 1
photovoltaic laminate production, multi-Si wafer | GLO | transforming activity | byproduct | waste mineral oil | 0.0016069
photovoltaic laminate production, multi-Si wafer | GLO | transforming activity | byproduct | wastewater, from residence | 0.021286
photovoltaic laminate production, multi-Si wafer | GLO | transforming activity | byproduct | waste plastic, mixture | 1.6861
photovoltaic laminate production, multi-Si wafer | GLO | transforming activity | byproduct | waste polyvinylfluoride | 0.1104
silicon production, solar grade, modified Siemens process | RER | transforming activity | reference product | silicon, solar grade | 1
concrete production 25MPa | CA-QC | transforming activity | byproduct | wastewater from concrete production | 0.0348
concrete production 25MPa | CA-QC | transforming activity | byproduct | waste concrete | 24.5
concrete production 25MPa | CA-QC | transforming activity | reference product | concrete, 25MPa | 1
land already in use, perennial cropland to annual crop | BR-SP | transforming activity | reference product | land tenure, arable land, measured as carbon net primary productivity, annual crop | 1
ethylene production, average | RER | transforming activity | byproduct | decommissioned chemical production facilities | 5.2288e-10
ethylene production, average | RER | transforming activity | byproduct | municipal solid waste | 0.00184
ethylene production, average | RER | transforming activity | byproduct | average incineration residue | 0.0037702
ethylene production, average | RER | transforming activity | reference product | ethylene, average | 1
ethylene production, average | RER | transforming activity | byproduct | spoil from hard coal mining | 0.0081357
ethylene production, average | RER | transforming activity | byproduct | waste wood, untreated | 6.3897e-08
ethylene production, average | RER | transforming activity | byproduct | waste plastic, mixture | 1.2116e-06
ethylene production, average | RER | transforming activity | byproduct | coal slurry | 7.3325e-07
ethylene production, average | RER | transforming activity | byproduct | hazardous waste, for incineration | 0.0020533
transport, passenger car, small size, petrol, EURO 5 | GLO | transforming activity | reference product | transport, passenger car, small size, petrol, EURO 5 | 1
transport, passenger car, small size, petrol, EURO 5 | GLO | transforming activity | byproduct | tyre wear emissions, passenger car | 7.4265e-05
transport, passenger car, small size, petrol, EURO 5 | GLO | transforming activity | byproduct | road wear emissions, passenger car | 1.27e-05
transport, passenger car, small size, petrol, EURO 5 | GLO | transforming activity | byproduct | brake wear emissions, passenger car | 5.7725e-06
air compressor production, screw-type compressor, 300kW | GLO | transforming activity | byproduct | waste rubber, unspecified | 9
air compressor production, screw-type compressor, 300kW | GLO | transforming activity | reference product | air compressor, screw-type compressor, 300kW | 1
air compressor production, screw-type compressor, 300kW | GLO | transforming activity | byproduct | waste polystyrene | 20
market for land use change, perennial crop | MY | market activity | reference product | land use change, perennial crop | 1
market for wood pellet factory | GLO | market activity | reference product | wood pellet factory | 1
market for electricity, medium voltage | CA-NU | market activity | reference product | electricity, medium voltage | 1
market for ethylamine | GLO | market activity | reference product | ethylamine | 1
market for transport, freight, lorry 16-32 metric ton, EURO5 | RER | market activity | reference product | transport, freight, lorry 16-32 metric ton, EURO5 | 1
market for barium oxide | GLO | market activity | reference product | barium oxide | 1
market for waste polystyrene | BA | market activity | reference product | waste polystyrene | -1
market for reeled raw silk hank | GLO | market activity | reference product | reeled raw silk hank | 1
treatment of sludge, pig iron production, residual material landfill | CH | transforming activity | byproduct | waste cement, hydrated | 1
treatment of sludge, pig iron production, residual material landfill | CH | transforming activity | reference product | sludge, pig iron production | -1
concrete production, 40MPa, ready-mix, with cement blast furnace slag 35-70% | GLO | transforming activity | byproduct | scrap steel | 0.0238
concrete production, 40MPa, ready-mix, with cement blast furnace slag 35-70% | GLO | transforming activity | reference product | concrete, 40MPa | 1
concrete production, 40MPa, ready-mix, with cement blast furnace slag 35-70% | GLO | transforming activity | byproduct | wastewater from concrete production | 0.161
concrete production, 40MPa, ready-mix, with cement blast furnace slag 35-70% | GLO | transforming activity | byproduct | waste concrete | 82.916
concrete production, 40MPa, ready-mix, with cement blast furnace slag 35-70% | GLO | transforming activity | byproduct | waste mineral oil | 0.0499
concrete production, 40MPa, ready-mix, with cement blast furnace slag 35-70% | GLO | transforming activity | byproduct | waste rubber, unspecified | 0.0345
liquid packaging board production | GLO | transforming activity | reference product | liquid packaging board | 1000
liquid packaging board production | GLO | transforming activity | byproduct | wastewater, average | 66.274
liquid packaging board production | GLO | transforming activity | byproduct | heat, district or industrial, other than natural gas | 250
electricity production, wind, <1MW turbine, onshore | CY | transforming activity | byproduct | waste mineral oil | 6.3206e-05
electricity production, wind, <1MW turbine, onshore | CY | transforming activity | reference product | electricity, high voltage | 1
photovoltaic facade installation, 3kWp, single-Si, panel, mounted, at building | CH | transforming activity | reference product | photovoltaic facade installation, 3kWp, single-Si, panel, mounted, at building | 1
market for transport, passenger car, EURO 3 | GLO | market activity | reference product | transport, passenger car, EURO 3 | 1
market for electricity, medium voltage | CG | market activity | reference product | electricity, medium voltage | 1
market for carton board box production, with offset printing | GLO | market activity | reference product | carton board box production, with offset printing | 1
clover seed production, Swiss integrated production, at farm | CH | transforming activity | reference product | clover seed, Swiss integrated production, at farm | 1
eucalyptus seedling production, in heated greenhouse | GLO | transforming activity | byproduct | wood ash mixture, pure | 1.5683
eucalyptus seedling production, in heated greenhouse | GLO | transforming activity | byproduct | waste polypropylene | 0.5573
eucalyptus seedling production, in heated greenhouse | GLO | transforming activity | reference product | eucalyptus seedling, for planting | 1000
inverter production, 2.5kW | RER | transforming activity | byproduct | used printed wiring boards | 1.7028
inverter production, 2.5kW | RER | transforming activity | reference product | inverter, 2.5kW | 1
inverter production, 2.5kW | RER | transforming activity | byproduct | waste paperboard, unsorted | 2.5
inverter production, 2.5kW | RER | transforming activity | byproduct | waste polystyrene | 0.31
inverter production, 2.5kW | RER | transforming activity | byproduct | waste polyethylene | 0.06
treatment of waste mineral plaster, sorting plant | GLO | transforming activity | byproduct | inert waste | 0.85
treatment of waste mineral plaster, sorting plant | GLO | transforming activity | reference product | waste mineral plaster | -1
operation, dried roughage store, non ventilated | CH | transforming activity | reference product | operation, dried roughage store, non ventilated | 1
wood preservation, spray tunnel/deluging, solvent-based preservative, indoor use, occasionally wet | RER | transforming activity | reference product | wood preservation, spray tunnel/deluging, organic solvent-based, indoor use, occasionally wet | 1
market for land tenure, arable land, measured as carbon net primary productivity, annual crop | BR-ES | market activity | reference product | land tenure, arable land, measured as carbon net primary productivity, annual crop | 1
molybdenite mine operation | GLO | transforming activity | byproduct | sulfidic tailings, from copper mine operation | 97.1
molybdenite mine operation | GLO | transforming activity | byproduct | copper concentrate, sulfide ore | 1
molybdenite mine operation | GLO | transforming activity | reference product | molybdenite | 0.0213
strawberry production, open field, macro tunnel | US | transforming activity | reference product | strawberry | 1
strawberry production, open field, macro tunnel | US | transforming activity | byproduct | waste polyethylene | 0.00049644
market for electric connector, wire clamp | GLO | market activity | reference product | electric connector, wire clamp | 1
electricity production, photovoltaic, 570kWp open ground installation, multi-Si | CA-ON | transforming activity | reference product | electricity, low voltage | 1
electricity production, photovoltaic, 570kWp open ground installation, multi-Si | CA-ON | transforming activity | byproduct | wastewater, from residence | 2.5541e-08
geothermal power plant construction | IS | transforming activity | reference product | geothermal power plant, 5.5MWel | 1
geothermal power plant construction | IS | transforming activity | byproduct | inert waste, for final disposal | 223132
market for sawlog and veneer log, hardwood, measured as solid wood under bark | GLO | market activity | reference product | sawlog and veneer log, hardwood, measured as solid wood under bark | 1
treatment of waste paperboard, unsanitary landfill, very wet infiltration class (1000mm) | GLO | transforming activity | reference product | waste paperboard | -1
treatment of waste emulsion paint, hazardous waste incineration | GLO | transforming activity | reference product | waste emulsion paint | -1
treatment of waste emulsion paint, hazardous waste incineration | GLO | transforming activity | byproduct | waste cement, hydrated | 0.70699
electricity production, wind, >3MW turbine, onshore | CH | transforming activity | reference product | electricity, high voltage | 1
electricity production, wind, >3MW turbine, onshore | CH | transforming activity | byproduct | waste mineral oil | 5.4993e-05
land already in use, perennial cropland to annual crop | TH | transforming activity | reference product | land tenure, arable land, measured as carbon net primary productivity, annual crop | 1
transport, freight, lorry 7.5-16 metric ton, unregulated | ZA | transforming activity | byproduct | brake wear emissions, lorry | 1.4782e-05
transport, freight, lorry 7.5-16 metric ton, unregulated | ZA | transforming activity | byproduct | tyre wear emissions, lorry | 0.00014646
transport, freight, lorry 7.5-16 metric ton, unregulated | ZA | transforming activity | reference product | transport, freight, lorry 7.5-16 metric ton, unregulated | 1
transport, freight, lorry 7.5-16 metric ton, unregulated | ZA | transforming activity | byproduct | road wear emissions, lorry | 1.2727e-05
market for solder, bar, Sn63Pb37, for electronics industry | GLO | market activity | reference product | solder, bar, Sn63Pb37, for electronics industry | 1
market for window frame, wood-metal, U=1.6 W/m2K | GLO | market activity | reference product | window frame, wood-metal, U=1.6 W/m2K | 1
market for barley grain, feed | GLO | market activity | reference product | barley grain, feed | 1
gypsum plasterboard production | GLO | transforming activity | reference product | gypsum plasterboard | 1
indium rich leaching residues, from zinc production stockpiling | US | transforming activity | reference product | indium rich leaching residues, from zinc production stockpiling | 1
oil boiler production, 10kW | CH | transforming activity | byproduct | waste paperboard, unsorted | 5
oil boiler production, 10kW | CH | transforming activity | byproduct | waste plastic, mixture | 0.9
oil boiler production, 10kW | CH | transforming activity | reference product | oil boiler, 10kW | 1
oil boiler production, 10kW | CH | transforming activity | byproduct | wastewater from pig iron production | 0.151
oil boiler production, 10kW | CH | transforming activity | byproduct | waste mineral wool, for final disposal | 8
oil boiler production, 10kW | CH | transforming activity | byproduct | hazardous waste, for incineration | 4
pipeline construction, natural gas, low pressure distribution network | GLO | transforming activity | byproduct | waste concrete gravel | 26838
pipeline construction, natural gas, low pressure distribution network | GLO | transforming activity | byproduct | waste concrete, not reinforced | 6552
pipeline construction, natural gas, low pressure distribution network | GLO | transforming activity | byproduct | waste reinforcement steel | 9427.6737
pipeline construction, natural gas, low pressure distribution network | GLO | transforming activity | byproduct | waste bitumen | 1220
pipeline construction, natural gas, low pressure distribution network | GLO | transforming activity | byproduct | waste plastic, mixture | 4241
pipeline construction, natural gas, low pressure distribution network | GLO | transforming activity | reference product | pipeline, natural gas, low pressure distribution network | 1
sulfur hexafluoride production, liquid | RER | transforming activity | reference product | sulfur hexafluoride, liquid | 1
market for wood preservation, dipping/immersion method, water-based, indoor use, dry | GLO | market activity | reference product | wood preservation, dipping/immersion method, water-based, indoor use, dry | 1
treatment of waste concrete, not reinforced, recycling | GLO | transforming activity | reference product | waste concrete, not reinforced | -1
land use change, annual crop | ES | transforming activity | reference product | land use change, annual crop | 1
air separation, xenon krypton purification | RER | transforming activity | byproduct | krypton, gaseous | 0.895
air separation, xenon krypton purification | RER | transforming activity | reference product | xenon, gaseous | 0.105
clear-cutting, primary forest to arable land, perennial crop | BR-MG | transforming activity | reference product | land tenure, arable land, measured as carbon net primary productivity, perennial crop | 1
market for cement, alternative constituents 21-35% | CO | market activity | reference product | cement, alternative constituents 21-35% | 1
bark chips production, softwood, at sawmill | GLO | transforming activity | byproduct | bark chips, wet, measured as dry mass | 1
bark chips production, softwood, at sawmill | GLO | transforming activity | reference product | bark | -1
market for tram | GLO | market activity | reference product | tram | 1
market for light fuel oil | CH | market activity | byproduct | wastewater, average | 6.89e-07
market for light fuel oil | CH | market activity | byproduct | rainwater mineral oil storage | 5e-05
market for light fuel oil | CH | market activity | reference product | light fuel oil | 1
market for light fuel oil | CH | market activity | byproduct | fly ash and scrubber sludge | 1.85e-05
market for light fuel oil | CH | market activity | byproduct | municipal solid waste | 6.27e-06
electricity production, photovoltaic, 570kWp open ground installation, multi-Si | AT | transforming activity | reference product | electricity, low voltage | 1
electricity production, photovoltaic, 570kWp open ground installation, multi-Si | AT | transforming activity | byproduct | wastewater, from residence | 3.2368e-08
multi-Si wafer production | RER | transforming activity | reference product | multi-Si wafer | 1
multi-Si wafer production | RER | transforming activity | byproduct | waste, from silicon wafer production | 0.17
2,4-di-tert-butylphenol production | GLO | transforming activity | byproduct | wastewater, average | 2.7e-06
2,4-di-tert-butylphenol production | GLO | transforming activity | reference product | 2,4-di-tert-butylphenol | 1
market for sulfidic tailings, from silver mine operation | AU | market activity | reference product | sulfidic tailings, from silver mine operation | -1
precious metal refinery construction | SE | transforming activity | byproduct | waste concrete, not reinforced | 3.6202
precious metal refinery construction | SE | transforming activity | byproduct | refractory spent pot liner from Al electrolysis | 3706.7
precious metal refinery construction | SE | transforming activity | byproduct | nickel smelter slag | 101880
precious metal refinery construction | SE | transforming activity | reference product | precious metal refinery | 1
transport, tram | GLO | transforming activity | reference product | transport, tram | 1
heat and power co-generation, wood chips, 6667 kW, state-of-the-art 2014 | ES | transforming activity | byproduct | waste mineral oil | 3.28e-06
heat and power co-generation, wood chips, 6667 kW, state-of-the-art 2014 | ES | transforming activity | byproduct | wood ash mixture, pure | 0.000529
heat and power co-generation, wood chips, 6667 kW, state-of-the-art 2014 | ES | transforming activity | byproduct | municipal solid waste | 3.28e-06
heat and power co-generation, wood chips, 6667 kW, state-of-the-art 2014 | ES | transforming activity | byproduct | wastewater, average | 7.87e-07
heat and power co-generation, wood chips, 6667 kW, state-of-the-art 2014 | ES | transforming activity | byproduct | electricity, high voltage | 0.041667
heat and power co-generation, wood chips, 6667 kW, state-of-the-art 2014 | ES | transforming activity | reference product | heat, district or industrial, other than natural gas | 0.45
alfalfa/grass silage production | CA-QC | transforming activity | reference product | alfalfa-grass silage | 1
market for waste packaging paper | CZ | market activity | reference product | waste packaging paper | -1
methylchloride production | WEU | transforming activity | byproduct | hazardous waste, for incineration | 0.0008
methylchloride production | WEU | transforming activity | byproduct | spoil from hard coal mining | 0.071
methylchloride production | WEU | transforming activity | byproduct | municipal solid waste | 0.0016045
methylchloride production | WEU | transforming activity | byproduct | average incineration residue | 0.0201
methylchloride production | WEU | transforming activity | byproduct | waste plastic, mixture | 5e-07
methylchloride production | WEU | transforming activity | byproduct | decommissioned chemical production facilities | 1.1e-05
methylchloride production | WEU | transforming activity | reference product | methylchloride | 1
methylchloride production | WEU | transforming activity | byproduct | waste wood, untreated | 5e-07
market for waste plastic plaster, final disposal | GLO | market activity | reference product | waste plastic plaster, for final disposal | -1
market for waste plastic, mixture | RS | market activity | reference product | waste plastic, mixture | -1
aluminium production, primary, cast alloy slab from continuous casting | GLO | transforming activity | reference product | aluminium, primary, cast alloy slab from continuous casting | 1
aluminium production, primary, cast alloy slab from continuous casting | GLO | transforming activity | byproduct | inert waste | 0.00010867
aluminium production, primary, cast alloy slab from continuous casting | GLO | transforming activity | byproduct | iron scrap, unsorted | 5.8333e-07
aluminium production, primary, cast alloy slab from continuous casting | GLO | transforming activity | byproduct | wastewater, average | 0.000813
aluminium production, primary, cast alloy slab from continuous casting | GLO | transforming activity | byproduct | blast furnace slag | 0.015
aluminium production, primary, cast alloy slab from continuous casting | GLO | transforming activity | byproduct | sludge, pig iron production | 1.3056e-07
aluminium production, primary, cast alloy slab from continuous casting | GLO | transforming activity | byproduct | refractory spent pot liner from Al electrolysis | 1.3889e-10
aluminium production, primary, cast alloy slab from continuous casting | GLO | transforming activity | byproduct | hazardous waste, for underground deposit | 0.00039945
aluminium production, primary, cast alloy slab from continuous casting | GLO | transforming activity | byproduct | waste mineral oil | 0.00030833
heat production, hard coal briquette, stove 5-15kW | Europe without Switzerland | transforming activity | reference product | heat, central or small-scale, other than natural gas | 1
heat production, hard coal briquette, stove 5-15kW | Europe without Switzerland | transforming activity | byproduct | hard coal ash | 0.004433
acetylene production | GLO | transforming activity | reference product | acetylene | 1
packaging glass production, white | GLO | transforming activity | byproduct | wastewater from glass production | 0.00176
packaging glass production, white | GLO | transforming activity | reference product | packaging glass, white | 1
packaging glass production, white | GLO | transforming activity | byproduct | municipal solid waste | 0.0055
market for oil mill | GLO | market activity | reference product | oil mill | 1
concrete production 25-30MPa | GLO | transforming activity | byproduct | wastewater from concrete production | 0.0348
concrete production 25-30MPa | GLO | transforming activity | reference product | concrete, 25-30MPa | 1
heat production, at hot water tank, solar+gas, flat plate, one-family house | CH | transforming activity | reference product | heat, solar+gas, one-family house, for hot water | 1
naphtha production, petroleum refinery operation | Europe without Switzerland | transforming activity | reference product | naphtha | 16.5312
naphtha production, petroleum refinery operation | Europe without Switzerland | transforming activity | byproduct | refinery sludge | 0.0076956
naphtha production, petroleum refinery operation | Europe without Switzerland | transforming activity | byproduct | hazardous waste, for underground deposit | 0.0010721
naphtha production, petroleum refinery operation | Europe without Switzerland | transforming activity | byproduct | hazardous waste, for incineration | 0.0049333
naphtha production, petroleum refinery operation | Europe without Switzerland | transforming activity | byproduct | waste gypsum | 0.00379
treatment of waste polyethylene, municipal incineration with fly ash extraction | CH | transforming activity | reference product | waste polyethylene | -1
treatment of waste polyethylene, municipal incineration with fly ash extraction | CH | transforming activity | byproduct | electricity, for reuse in municipal waste incineration only | 1.5428
treatment of waste polyethylene, municipal incineration with fly ash extraction | CH | transforming activity | byproduct | heat, for reuse in municipal waste incineration only | 10.694
treatment of waste polyethylene, municipal incineration with fly ash extraction | CH | transforming activity | byproduct | metalliferous hydroxide sludge | 0.0016402
treatment of waste polyethylene, municipal incineration with fly ash extraction | CH | transforming activity | byproduct | waste cement, hydrated | 0.0053906
treatment of waste polyethylene, municipal incineration with fly ash extraction | CH | transforming activity | byproduct | spent activated carbon with mercury | 2.558e-07
market for waste polystyrene | AL | market activity | reference product | waste polystyrene | -1
treatment of waste gypsum, inert material landfill | GLO | transforming activity | reference product | waste gypsum | -1
electricity, high voltage, import from KZ | UZ | transforming activity | reference product | electricity, high voltage | 1
market for transport, freight, aircraft, short haul | GLO | market activity | reference product | transport, freight, aircraft, short haul | 1
lime production, milled, loose | CH | transforming activity | reference product | lime | 1
selective coating, copper sheet, black chrome | RER | transforming activity | byproduct | hazardous waste, for underground deposit | 0.2
selective coating, copper sheet, black chrome | RER | transforming activity | reference product | selective coat, copper sheet, black chrome | 1
selective coating, copper sheet, black chrome | RER | transforming activity | byproduct | wastewater from black chrome coating | 0.0066129
treatment of municipal solid waste, incineration | DK | transforming activity | byproduct | electricity, for reuse in municipal waste incineration only | 0.38587
treatment of municipal solid waste, incineration | DK | transforming activity | byproduct | copper scrap, sorted, pressed | 0.00012319
treatment of municipal solid waste, incineration | DK | transforming activity | byproduct | aluminium scrap, post-consumer, prepared for melting | 0.0012162
treatment of municipal solid waste, incineration | DK | transforming activity | reference product | municipal solid waste | -1
treatment of municipal solid waste, incineration | DK | transforming activity | byproduct | iron scrap, sorted, pressed | 0.0097909
treatment of municipal solid waste, incineration | DK | transforming activity | byproduct | waste cement, hydrated | 0.02224
treatment of municipal solid waste, incineration | DK | transforming activity | byproduct | heat, for reuse in municipal waste incineration only | 2.8504
fishmeal and fish oil production, 63-65% protein, from fresh anchovy and fish residues | GLO | transforming activity | byproduct | waste plastic, mixture | 2.9276
fishmeal and fish oil production, 63-65% protein, from fresh anchovy and fish residues | GLO | transforming activity | byproduct | fish oil, from anchovy | 210
fishmeal and fish oil production, 63-65% protein, from fresh anchovy and fish residues | GLO | transforming activity | reference product | fishmeal, 63-65% protein | 1000
bale loading | CH | transforming activity | reference product | bale loading | 1
electricity production, wind, 1-3MW turbine, offshore | BE | transforming activity | reference product | electricity, high voltage | 1
electricity production, wind, 1-3MW turbine, offshore | BE | transforming activity | byproduct | waste mineral oil | 5.75e-05
market for electricity, medium voltage | BW | market activity | reference product | electricity, medium voltage | 1
chloroacetic acid production | RER | transforming activity | reference product | chloroacetic acid | 1
electricity production, wind, <1MW turbine, onshore | CN-FJ | transforming activity | byproduct | waste mineral oil | 5.8279e-05
electricity production, wind, <1MW turbine, onshore | CN-FJ | transforming activity | reference product | electricity, high voltage | 1
market for impact extrusion of aluminium, 3 strokes | GLO | market activity | reference product | impact extrusion of aluminium, 3 strokes | 1
market for sulfidic tailings, from zinc-lead mine operation | IN | market activity | reference product | sulfidic tailings, from zinc-lead mine operation | -1
polystyrene production, expandable | GLO | transforming activity | byproduct | municipal solid waste | 0.02695
polystyrene production, expandable | GLO | transforming activity | byproduct | average incineration residue | 0.015489
polystyrene production, expandable | GLO | transforming activity | byproduct | decommissioned chemical production facilities | 0.00011133
polystyrene production, expandable | GLO | transforming activity | byproduct | waste plastic, mixture | 0.0018953
polystyrene production, expandable | GLO | transforming activity | byproduct | spoil from hard coal mining | 0.045549
polystyrene production, expandable | GLO | transforming activity | reference product | polystyrene, expandable | 1
polystyrene production, expandable | GLO | transforming activity | byproduct | waste wood, untreated | 0.0001192
polystyrene production, expandable | GLO | transforming activity | byproduct | coal slurry | 0.0078784
polystyrene production, expandable | GLO | transforming activity | byproduct | hazardous waste, for incineration | 0.011966
rare earth oxides production from bastnäsite concentrate | CN | transforming activity | byproduct | sulfidic tailings, generic | 1.97
rare earth oxides production from bastnäsite concentrate | CN | transforming activity | reference product | neodymium oxide | 0.154
rare earth oxides production from bastnäsite concentrate | CN | transforming activity | byproduct | spent solvent mixture | 3
rare earth oxides production from bastnäsite concentrate | CN | transforming activity | reference product | lanthanum oxide | 0.282
rare earth oxides production from bastnäsite concentrate | CN | transforming activity | reference product | cerium concentrate, 60% cerium oxide | 0.493
rare earth oxides production from bastnäsite concentrate | CN | transforming activity | reference product | praseodymium oxide | 0.051
rare earth oxides production from bastnäsite concentrate | CN | transforming activity | reference product | samarium europium gadolinium concentrate, 94% rare earth oxide | 0.02
strawberry production, in unheated greenhouse | CH | transforming activity | reference product | strawberry | 1
market for barley grain, Swiss integrated production | GLO | market activity | reference product | barley grain, Swiss integrated production | 1
electricity, high voltage, import from DE | AT | transforming activity | reference product | electricity, high voltage | 1
market for cocamide diethanolamine | GLO | market activity | reference product | cocamide diethanolamine | 1
treatment of decommissioned road | RER | transforming activity | reference product | decommissioned road | -1
chlorine production, liquid | RER | transforming activity | reference product | chlorine, liquid | 1
heat and power co-generation, biogas, gas engine | CA-NS | transforming activity | byproduct | heat, central or small-scale, other than natural gas | 12.0481
heat and power co-generation, biogas, gas engine | CA-NS | transforming activity | reference product | electricity, high voltage | 2.3364
heat and power co-generation, biogas, gas engine | CA-NS | transforming activity | byproduct | waste mineral oil | 0.00068197
market for cement, blast furnace slag 35-70% | BR | market activity | reference product | cement, blast furnace slag 35-70% | 1
electricity, high voltage, import from CA-ON | NPCC, US only | transforming activity | reference product | electricity, high voltage | 1
electricity production, oil | TR | transforming activity | byproduct | fly ash and scrubber sludge | 2.7103e-05
electricity production, oil | TR | transforming activity | byproduct | bilge oil | 2.1904e-05
electricity production, oil | TR | transforming activity | byproduct | waste mineral oil | 0.00056137
electricity production, oil | TR | transforming activity | byproduct | municipal solid waste | 0.00015423
electricity production, oil | TR | transforming activity | byproduct | lignite ash | 0.00058164
electricity production, oil | TR | transforming activity | reference product | electricity, high voltage | 1
electricity production, oil | TR | transforming activity | byproduct | residue from cooling tower | 0.00013932
electricity production, photovoltaic, 3kWp slanted-roof installation, single-Si, panel, mounted | MT | transforming activity | byproduct | wastewater, from residence | 3.2307e-06
electricity production, photovoltaic, 3kWp slanted-roof installation, single-Si, panel, mounted | MT | transforming activity | reference product | electricity, low voltage | 1
market for deinked pulp, wet lap | GLO | market activity | byproduct | deinked pulp, wet lap | -1
market for deinked pulp, wet lap | GLO | market activity | reference product | deinked pulp, wet lap | 1
concrete production, for civil engineering, with cement CEM I | CH | transforming activity | byproduct | municipal solid waste | 0.05
concrete production, for civil engineering, with cement CEM I | CH | transforming activity | byproduct | waste concrete | 5.4
concrete production, for civil engineering, with cement CEM I | CH | transforming activity | reference product | concrete, sole plate and foundation | 1
grass production, permanent grassland, organic, extensive | CH | transforming activity | reference product | grass, organic | 1
market for sulfidic tailings, from copper mine operation | CA | market activity | reference product | sulfidic tailings, from copper mine operation | -1
Mannheim process | RER | transforming activity | reference product | hydrochloric acid, without water, in 30% solution state | 1
Mannheim process | RER | transforming activity | byproduct | sodium sulfate, anhydrite | 1.9493
electricity production, natural gas, conventional power plant | CZ | transforming activity | reference product | electricity, high voltage | 1
electricity production, natural gas, conventional power plant | CZ | transforming activity | byproduct | residue from cooling tower | 1.0227e-05
cocoon production, silkworm rearing | IN | transforming activity | byproduct | biowaste | 8.54
cocoon production, silkworm rearing | IN | transforming activity | reference product | cocoons | 1
electricity, from municipal waste incineration to generic market for electricity, medium voltage | GR | transforming activity | reference product | electricity, medium voltage | 1
heat and power co-generation, natural gas, combined cycle power plant, 400MW electrical | TRE | transforming activity | reference product | heat, district or industrial, natural gas | 1.63
heat and power co-generation, natural gas, combined cycle power plant, 400MW electrical | TRE | transforming activity | byproduct | residue from cooling tower | 7.2e-06
heat and power co-generation, natural gas, combined cycle power plant, 400MW electrical | TRE | transforming activity | byproduct | electricity, high voltage | 1
market for dioxane | RER | market activity | reference product | dioxane | 1
polarizer, liquid crystals and colour filters production, for liquid crystal display | GLO | transforming activity | byproduct | wastewater from liquid crystal production | 0.0022062
polarizer, liquid crystals and colour filters production, for liquid crystal display | GLO | transforming activity | byproduct | spent solvent mixture | 1.0772
polarizer, liquid crystals and colour filters production, for liquid crystal display | GLO | transforming activity | byproduct | inert waste | 0.007775
polarizer, liquid crystals and colour filters production, for liquid crystal display | GLO | transforming activity | byproduct | municipal solid waste | 0.1375
polarizer, liquid crystals and colour filters production, for liquid crystal display | GLO | transforming activity | reference product | polarizer, liquid crystals and colour filters, for liquid crystal display | 1
market for waste bitumen | Europe without Switzerland | market activity | reference product | waste bitumen | -1
market for transport, freight, lorry >32 metric ton, EURO1 | GLO | market activity | reference product | transport, freight, lorry >32 metric ton, EURO1 | 1
polyvinylfluoride, film production | GLO | transforming activity | reference product | polyvinylfluoride, film | 1
treatment of used sealing tape, aluminium/PE, 50 mm wide | GLO | transforming activity | reference product | used sealing tape aluminium/PE, 50 mm wide | -1
treatment of used sealing tape, aluminium/PE, 50 mm wide | GLO | transforming activity | byproduct | waste polyethylene/polypropylene product | 0.0015
treatment of used sealing tape, aluminium/PE, 50 mm wide | GLO | transforming activity | byproduct | scrap aluminium | 0.0054
treatment of used sealing tape, aluminium/PE, 50 mm wide | GLO | transforming activity | byproduct | waste paint | 0.05
treatment of waste building wood, chrome preserved, municipal incineration | GLO | transforming activity | byproduct | waste cement, hydrated | 0.0032659
treatment of waste building wood, chrome preserved, municipal incineration | GLO | transforming activity | byproduct | electricity, for reuse in municipal waste incineration only | 0.48266
treatment of waste building wood, chrome preserved, municipal incineration | GLO | transforming activity | reference product | waste building wood, chrome preserved | -1
treatment of waste building wood, chrome preserved, municipal incineration | GLO | transforming activity | byproduct | heat, for reuse in municipal waste incineration only | 3.492
market for expanded vermiculite | GLO | market activity | reference product | expanded vermiculite | 1
exhaust air roof hood production, steel, DN 400 | CH | transforming activity | reference product | exhaust air roof hood, steel, DN 400 | 1
electricity production, nuclear, aluminium industry | IAI Area, EU27 & EFTA | transforming activity | reference product | electricity, high voltage, aluminium industry | 1
polyethylene production, high density, granulate, recycled | GLO | transforming activity | reference product | polyethylene, high density, granulate, recycled | 1
polyethylene production, high density, granulate, recycled | GLO | transforming activity | byproduct | municipal solid waste | 0.072583
polyethylene production, high density, granulate, recycled | GLO | transforming activity | byproduct | wastewater, average | 0.00040895
market for ammonium nitrate, as N | GLO | market activity | reference product | ammonium nitrate, as N | 1
electricity production, nuclear, pressure water reactor | SE | transforming activity | byproduct | spent nuclear fuel | 2.464e-06
electricity production, nuclear, pressure water reactor | SE | transforming activity | byproduct | low level radioactive waste for final repository | 2.84e-08
electricity production, nuclear, pressure water reactor | SE | transforming activity | byproduct | hazardous waste, for incineration | 9.7e-07
electricity production, nuclear, pressure water reactor | SE | transforming activity | byproduct | low level radioactive waste | 1.8032e-09
electricity production, nuclear, pressure water reactor | SE | transforming activity | reference product | electricity, high voltage | 1
electricity production, nuclear, pressure water reactor | SE | transforming activity | byproduct | waste mineral oil | 1.63e-06
electricity production, nuclear, pressure water reactor | SE | transforming activity | byproduct | fly ash and scrubber sludge | 2.19e-06
electricity production, nuclear, pressure water reactor | KR | transforming activity | byproduct | fly ash and scrubber sludge | 2.0635e-06
electricity production, nuclear, pressure water reactor | KR | transforming activity | byproduct | hazardous waste, for incineration | 9.1398e-07
electricity production, nuclear, pressure water reactor | KR | transforming activity | byproduct | spent nuclear fuel | 2.3217e-06
electricity production, nuclear, pressure water reactor | KR | transforming activity | byproduct | low level radioactive waste | 1.6991e-09
electricity production, nuclear, pressure water reactor | KR | transforming activity | byproduct | low level radioactive waste for final repository | 2.676e-08
electricity production, nuclear, pressure water reactor | KR | transforming activity | reference product | electricity, high voltage | 1
electricity production, nuclear, pressure water reactor | KR | transforming activity | byproduct | waste mineral oil | 1.5359e-06
clay to generic market for supplementary cementitious materials | GLO | transforming activity | reference product | supplementary cementitious materials | 1
heat and power co-generation, natural gas, conventional power plant, 100MW electrical | LU | transforming activity | byproduct | electricity, high voltage | 1
heat and power co-generation, natural gas, conventional power plant, 100MW electrical | LU | transforming activity | reference product | heat, district or industrial, natural gas | 1.24
heat and power co-generation, natural gas, conventional power plant, 100MW electrical | LU | transforming activity | byproduct | residue from cooling tower | 1.1688e-05
market for transport, freight, light commercial vehicle | ZA | market activity | reference product | transport, freight, light commercial vehicle | 1
cement mortar production | CH | transforming activity | reference product | cement mortar | 1
electricity, high voltage, import from TR | IR | transforming activity | reference product | electricity, high voltage | 1
market for furnace, wood chips, average storage area, 1000kW | GLO | market activity | reference product | furnace, wood chips, average storage area, 1000kW | 1
sodium nitrate production, technical grade | CL | transforming activity | reference product | sodium nitrate, technical grade | 1
catch crop growing, sunflower, August-October, organic fertiliser 30 kg N | CH | transforming activity | reference product | sunflower silage | 3534.3
treatment of wastewater from medium density fibreboard production, capacity 5E9l/year | GLO | transforming activity | byproduct | waste plastic, mixture | 0.0155
treatment of wastewater from medium density fibreboard production, capacity 5E9l/year | GLO | transforming activity | byproduct | waste graphical paper | 0.0155
treatment of wastewater from medium density fibreboard production, capacity 5E9l/year | GLO | transforming activity | byproduct | waste cement, hydrated | 0.000139
treatment of wastewater from medium density fibreboard production, capacity 5E9l/year | GLO | transforming activity | reference product | wastewater from medium density board production | -1
transport, tractor and trailer, agricultural | GLO | transforming activity | reference product | transport, tractor and trailer, agricultural | 1
treatment of waste, electrical and electronic cables, open burning | GH | transforming activity | reference product | waste, electrical and electronic cables | -1
treatment of waste, electrical and electronic cables, open burning | GH | transforming activity | byproduct | copper scrap, sorted, pressed | 0.5976
land already in use, annual cropland to annual crop | BR-TO | transforming activity | reference product | land tenure, arable land, measured as carbon net primary productivity, annual crop | 1
electricity, high voltage, import from LU | BE | transforming activity | reference product | electricity, high voltage | 1
electricity production, photovoltaic, 3kWp slanted-roof installation, single-Si, panel, mounted | CN-XZ | transforming activity | reference product | electricity, low voltage | 1
electricity production, photovoltaic, 3kWp slanted-roof installation, single-Si, panel, mounted | CN-XZ | transforming activity | byproduct | wastewater, from residence | 3.0768e-06
market for heat, for reuse in municipal waste incineration only | GB | market activity | byproduct | heat, for reuse in municipal waste incineration only | -1
market for heat, for reuse in municipal waste incineration only | GB | market activity | reference product | heat, for reuse in municipal waste incineration only | 1
electricity voltage transformation from high to medium voltage, aluminium industry | IAI Area, Africa | transforming activity | reference product | electricity, medium voltage, aluminium industry | 1
market for rape seed | GLO | market activity | reference product | rape seed | 1
market for electricity, medium voltage | DK | market activity | reference product | electricity, medium voltage | 1
water production, decarbonised | IN | transforming activity | byproduct | decarbonising waste | 0.00088286
water production, decarbonised | IN | transforming activity | reference product | water, decarbonised | 1
water production, decarbonised | IN | transforming activity | byproduct | wastewater, unpolluted | 2.5275e-05
market for machine operation, diesel, >= 74.57 kW, low load factor | GLO | market activity | reference product | machine operation, diesel, >= 74.57 kW, low load factor | 1
market for blower and heat exchange unit, KWL 250 | GLO | market activity | reference product | blower and heat exchange unit, KWL 250 | 1
treatment of used silencer, steel, DN 315, 50 mm | CH | transforming activity | byproduct | waste bulk iron, excluding reinforcement | 17
treatment of used silencer, steel, DN 315, 50 mm | CH | transforming activity | reference product | used silencer steel, DN 315 | -1
treatment of used silencer, steel, DN 315, 50 mm | CH | transforming activity | byproduct | waste mineral wool | 3
methyl formate production | GLO | transforming activity | reference product | methyl formate | 1
treatment of used double glazing, U<1.1W/m2K, laminated safety glass, collection for final disposal | CH | transforming activity | reference product | used double glazing, U<1.1W/m2K, laminated safety glass | -1
treatment of used double glazing, U<1.1W/m2K, laminated safety glass, collection for final disposal | CH | transforming activity | byproduct | waste rubber, unspecified | 1.4975
treatment of used double glazing, U<1.1W/m2K, laminated safety glass, collection for final disposal | CH | transforming activity | byproduct | scrap aluminium | 1.6185
treatment of used double glazing, U<1.1W/m2K, laminated safety glass, collection for final disposal | CH | transforming activity | byproduct | waste glass | 22.8537
electricity production, photovoltaic, 3kWp slanted-roof installation, single-Si, panel, mounted | CN-HA | transforming activity | byproduct | wastewater, from residence | 5.1179e-06
electricity production, photovoltaic, 3kWp slanted-roof installation, single-Si, panel, mounted | CN-HA | transforming activity | reference product | electricity, low voltage | 1
market for waste paint on wall | GLO | market activity | reference product | waste paint on wall | -1
exhaust air valve production, in-wall housing, plastic/steel, DN 125 | GLO | transforming activity | byproduct | waste polyvinylchloride | 0.009
exhaust air valve production, in-wall housing, plastic/steel, DN 125 | GLO | transforming activity | reference product | exhaust air valve, in-wall housing, plastic/steel, DN 125 | 1
transport, pipeline, offshore, long distance, natural gas | DZ | transforming activity | byproduct | waste mineral oil | 1.16e-06
transport, pipeline, offshore, long distance, natural gas | DZ | transforming activity | reference product | transport, pipeline, offshore, long distance, natural gas | 1
electricity production, wind, <1MW turbine, onshore | UA | transforming activity | byproduct | waste mineral oil | 7.6231e-05
electricity production, wind, <1MW turbine, onshore | UA | transforming activity | reference product | electricity, high voltage | 1
market for waste wood, untreated | IS | market activity | reference product | waste wood, untreated | -1
electricity production, wind, >3MW turbine, onshore | CN-HN | transforming activity | byproduct | waste mineral oil | 5.9419e-05
electricity production, wind, >3MW turbine, onshore | CN-HN | transforming activity | reference product | electricity, high voltage | 1
heat and power co-generation, wood chips, 6667 kW, state-of-the-art 2014 | DK | transforming activity | byproduct | wastewater, average | 7.87e-07
heat and power co-generation, wood chips, 6667 kW, state-of-the-art 2014 | DK | transforming activity | byproduct | wood ash mixture, pure | 0.000529
heat and power co-generation, wood chips, 6667 kW, state-of-the-art 2014 | DK | transforming activity | byproduct | waste mineral oil | 3.28e-06
heat and power co-generation, wood chips, 6667 kW, state-of-the-art 2014 | DK | transforming activity | byproduct | municipal solid waste | 3.28e-06
heat and power co-generation, wood chips, 6667 kW, state-of-the-art 2014 | DK | transforming activity | byproduct | electricity, high voltage | 0.041667
heat and power co-generation, wood chips, 6667 kW, state-of-the-art 2014 | DK | transforming activity | reference product | heat, district or industrial, other than natural gas | 0.45
treatment of waste paint on wall, sorting plant | GLO | transforming activity | reference product | waste paint on wall | -1
treatment of waste paint on wall, sorting plant | GLO | transforming activity | byproduct | waste paint | 0.85
phosphorus production, white, liquid | GLO | transforming activity | reference product | phosphorus, white, liquid | 1
laminating service, foil, with acrylic binder | CA-QC | transforming activity | byproduct | waste paint | 0.0002
laminating service, foil, with acrylic binder | CA-QC | transforming activity | reference product | laminating service, foil, with acrylic binder | 1
steel production, converter, low-alloyed | IN | transforming activity | byproduct | blast furnace gas | 0.8375
steel production, converter, low-alloyed | IN | transforming activity | byproduct | blast furnace slag | 0.2318
steel production, converter, low-alloyed | IN | transforming activity | reference product | steel, low-alloyed | 1
steel production, converter, low-alloyed | IN | transforming activity | byproduct | basic oxygen furnace waste | 0.0923
steel production, converter, low-alloyed | IN | transforming activity | byproduct | dust, unalloyed electric arc furnace steel | 0.0010625
steel production, converter, low-alloyed | IN | transforming activity | byproduct | wastewater, average | 0.000552
market for phosphoryl chloride | RER | market activity | reference product | phosphoryl chloride | 1
market for concrete block | GLO | market activity | reference product | concrete block | 1
polyethylene terephthalate production, granulate, amorphous | CA-QC | transforming activity | byproduct | hazardous waste, for underground deposit | 9e-05
polyethylene terephthalate production, granulate, amorphous | CA-QC | transforming activity | byproduct | average incineration residue | 0.0004
polyethylene terephthalate production, granulate, amorphous | CA-QC | transforming activity | byproduct | municipal solid waste | 0.00088
polyethylene terephthalate production, granulate, amorphous | CA-QC | transforming activity | reference product | polyethylene terephthalate, granulate, amorphous | 1
polyethylene terephthalate production, granulate, amorphous | CA-QC | transforming activity | byproduct | waste plastic, mixture | 0.00231
natural gas, high pressure, import from DZ | GB | transforming activity | reference product | natural gas, high pressure | 1
electricity production, photovoltaic, 570kWp open ground installation, multi-Si | CN-HB | transforming activity | reference product | electricity, low voltage | 1
electricity production, photovoltaic, 570kWp open ground installation, multi-Si | CN-HB | transforming activity | byproduct | wastewater, from residence | 2.6886e-08
market for land tenure, arable land, measured as carbon net primary productivity, annual crop | BR-PA | market activity | reference product | land tenure, arable land, measured as carbon net primary productivity, annual crop | 1
o-cresol production | GLO | transforming activity | reference product | o-cresol | 1
market for iron sulfate | GLO | market activity | reference product | iron sulfate | 1
thionyl chloride production | RER | transforming activity | reference product | thionyl chloride | 1
blower and heat exchange unit production, Avent E 97 | RER | transforming activity | byproduct | inert waste, for final disposal | 0.145
blower and heat exchange unit production, Avent E 97 | RER | transforming activity | reference product | blower and heat exchange unit, Avent E 97 | 1
market for electricity, medium voltage | NPCC, US only | market activity | reference product | electricity, medium voltage | 1
electricity, high voltage, import from RS | AL | transforming activity | reference product | electricity, high voltage | 1
market for waste plastic, mixture | IN | market activity | reference product | waste plastic, mixture | -1
electricity production, nuclear, pressure water reactor | SK | transforming activity | byproduct | low level radioactive waste for final repository | 2.84e-08
electricity production, nuclear, pressure water reactor | SK | transforming activity | byproduct | waste mineral oil | 1.63e-06
electricity production, nuclear, pressure water reactor | SK | transforming activity | reference product | electricity, high voltage | 1
electricity production, nuclear, pressure water reactor | SK | transforming activity | byproduct | fly ash and scrubber sludge | 2.19e-06
electricity production, nuclear, pressure water reactor | SK | transforming activity | byproduct | low level radioactive waste | 1.8032e-09
electricity production, nuclear, pressure water reactor | SK | transforming activity | byproduct | spent nuclear fuel | 2.464e-06
electricity production, nuclear, pressure water reactor | SK | transforming activity | byproduct | hazardous waste, for incineration | 9.7e-07
market for fruit tree seedling, for planting | GLO | market activity | reference product | fruit tree seedling, for planting | 1
transport, passenger car, small size, diesel, EURO 5 | RER | transforming activity | byproduct | tyre wear emissions, passenger car | 7.4265e-05
transport, passenger car, small size, diesel, EURO 5 | RER | transforming activity | byproduct | brake wear emissions, passenger car | 5.7725e-06
transport, passenger car, small size, diesel, EURO 5 | RER | transforming activity | byproduct | road wear emissions, passenger car | 1.27e-05
transport, passenger car, small size, diesel, EURO 5 | RER | transforming activity | reference product | transport, passenger car, small size, diesel, EURO 5 | 1
treatment of waste glass, unsanitary landfill, hyperarid infiltration class (-250mm) | GLO | transforming activity | reference product | waste glass | -1
electricity, high voltage, import from HU | HR | transforming activity | reference product | electricity, high voltage | 1
electricity voltage transformation from high to medium voltage, label-certified | GLO | transforming activity | reference product | electricity, medium voltage, label-certified | 1
electricity production, photovoltaic, 3kWp slanted-roof installation, single-Si, panel, mounted | GB | transforming activity | byproduct | wastewater, from residence | 6.957e-06
electricity production, photovoltaic, 3kWp slanted-roof installation, single-Si, panel, mounted | GB | transforming activity | reference product | electricity, low voltage | 1
treatment of waste, electrical and electronic cables, open burning | GLO | transforming activity | byproduct | copper scrap, sorted, pressed | 0.5976
treatment of waste, electrical and electronic cables, open burning | GLO | transforming activity | reference product | waste, electrical and electronic cables | -1
electricity, high voltage, import from BR-Mid-western grid | BR-South-eastern grid | transforming activity | reference product | electricity, high voltage | 1
cement production, blast furnace slag 6-34% | GLO | transforming activity | byproduct | scrap steel | 7.1e-05
cement production, blast furnace slag 6-34% | GLO | transforming activity | reference product | cement, blast furnace slag 6-34% | 1
cement production, blast furnace slag 6-34% | GLO | transforming activity | byproduct | waste mineral oil | 5.5e-06
cement production, blast furnace slag 6-34% | GLO | transforming activity | byproduct | waste rubber, unspecified | 8.8e-06
cement production, blast furnace slag 6-34% | GLO | transforming activity | byproduct | wastewater, average | 1.45e-06
market for ethanol, without water, in 99.7% solution state, from ethylene | GLO | market activity | reference product | ethanol, without water, in 99.7% solution state, from ethylene | 1
market group for waste paperboard | RER | market group | reference product | waste paperboard | -1
clear-cutting, grassland to arable land, pasture, man made | BR-RR | transforming activity | reference product | land tenure, arable land, measured as carbon net primary productivity, pasture, man made | 1
electricity production, photovoltaic, 3kWp slanted-roof installation, single-Si, panel, mounted | TRE | transforming activity | reference product | electricity, low voltage | 1
electricity production, photovoltaic, 3kWp slanted-roof installation, single-Si, panel, mounted | TRE | transforming activity | byproduct | wastewater, from residence | 4.3004e-06
market for photovoltaic plant, 570kWp, multi-Si, on open ground | GLO | market activity | reference product | photovoltaic plant, 570kWp, multi-Si, on open ground | 1
electricity production, hydro, pumped storage | AR | transforming activity | reference product | electricity, high voltage | 1
electricity production, hydro, pumped storage | AR | transforming activity | byproduct | waste mineral oil | 7.56e-06
electricity production, wind, 1-3MW turbine, onshore | CA-NF | transforming activity | reference product | electricity, high voltage | 1
electricity production, wind, 1-3MW turbine, onshore | CA-NF | transforming activity | byproduct | waste mineral oil | 4.3613e-05
hexafluoroethane production, from fluorination of tetrafluoroethane | GLO | transforming activity | reference product | hexafluoroethane | 1
hexafluoroethane production, from fluorination of tetrafluoroethane | GLO | transforming activity | byproduct | hydrogen fluoride | 0.28986
pentaerythritol production in sodium hydroxide solution | GLO | transforming activity | reference product | pentaerythritol | 1
pentaerythritol production in sodium hydroxide solution | GLO | transforming activity | byproduct | wastewater, average | 2.7e-06
pentaerythritol production in sodium hydroxide solution | GLO | transforming activity | byproduct | sodium formate | 0.63
electricity production, photovoltaic, 3kWp slanted-roof installation, multi-Si, panel, mounted | CN-JX | transforming activity | reference product | electricity, low voltage | 1
electricity production, photovoltaic, 3kWp slanted-roof installation, multi-Si, panel, mounted | CN-JX | transforming activity | byproduct | wastewater, from residence | 5.3921e-06
market for concrete, 40MPa | PE | market activity | reference product | concrete, 40MPa | 1
treatment of used blower and heat exchange unit, KWL 250 | CH | transforming activity | byproduct | waste mineral wool | 1.6
treatment of used blower and heat exchange unit, KWL 250 | CH | transforming activity | byproduct | waste bulk iron, excluding reinforcement | 38.1
treatment of used blower and heat exchange unit, KWL 250 | CH | transforming activity | byproduct | electronics scrap from control units | 0.15
treatment of used blower and heat exchange unit, KWL 250 | CH | transforming activity | byproduct | waste rubber, unspecified | 0.15
treatment of used blower and heat exchange unit, KWL 250 | CH | transforming activity | byproduct | waste paint on metal | 0.146
treatment of used blower and heat exchange unit, KWL 250 | CH | transforming activity | reference product | used blower and heat exchange unit KWL 250 | -1
market for heat, central or small-scale, natural gas and heat pump, Jakobsberg | GLO | market activity | reference product | heat, central or small-scale, natural gas and heat pump, Jakobsberg | 1
photovoltaic facade installation, 3kWp, multi-Si, panel, mounted, at building | CH | transforming activity | reference product | photovoltaic facade installation, 3kWp, multi-Si, panel, mounted, at building | 1
market for cattle for slaughtering, live weight | BR | market activity | reference product | cattle for slaughtering, live weight | 1
market for transport, passenger car, small size, petrol, EURO 5 | GLO | market activity | reference product | transport, passenger car, small size, petrol, EURO 5 | 1
market for phosphorous chloride | RER | market activity | reference product | phosphorous chloride | 1
malusil production | GLO | transforming activity | reference product | malusil | 1
adhesive mortar production | CH | transforming activity | reference product | adhesive mortar | 1
heat production, mixed logs, at wood heater 6kW | CH | transforming activity | reference product | heat, central or small-scale, other than natural gas | 1
heat production, mixed logs, at wood heater 6kW | CH | transforming activity | byproduct | wood ash mixture, pure | 0.00112
beverage carton converting | GLO | transforming activity | byproduct | hazardous waste, for underground deposit | 0.32
beverage carton converting | GLO | transforming activity | reference product | beverage carton converting | 1000
market for chipper, mobile, diesel | GLO | market activity | reference product | chipper, mobile, diesel | 1
clear-cutting, primary forest to arable land, annual crop | PE | transforming activity | reference product | land tenure, arable land, measured as carbon net primary productivity, annual crop | 1
market for waste plastic, mixture | ME | market activity | reference product | waste plastic, mixture | -1
electricity production, photovoltaic, 3kWp slanted-roof installation, multi-Si, panel, mounted | HR | transforming activity | byproduct | wastewater, from residence | 4.0749e-06
electricity production, photovoltaic, 3kWp slanted-roof installation, multi-Si, panel, mounted | HR | transforming activity | reference product | electricity, low voltage | 1
electricity production, photovoltaic, 3kWp slanted-roof installation, multi-Si, panel, mounted | TH | transforming activity | reference product | electricity, low voltage | 1
electricity production, photovoltaic, 3kWp slanted-roof installation, multi-Si, panel, mounted | TH | transforming activity | byproduct | wastewater, from residence | 4.1381e-06
irrigation, surface | PE | transforming activity | reference product | irrigation | 1
oat production | GLO | transforming activity | reference product | oat grain | 1
tillage, hoeing and earthing-up, potatoes | CA-QC | transforming activity | reference product | tillage, hoeing and earthing-up, potatoes | 1
drawing of pipe, steel | RER | transforming activity | reference product | drawing of pipe, steel | 1
yarding, mobile cable yarder on trailer | RER | transforming activity | reference product | cable yarding | 1
yarding, mobile cable yarder on trailer | RER | transforming activity | byproduct | waste mineral oil | 0.098
market for acrylic acid | GLO | market activity | reference product | acrylic acid | 1
nitrobenzene production | RER | transforming activity | reference product | nitrobenzene | 1
land use change, perennial crop | BR-MG | transforming activity | reference product | land use change, perennial crop | 1
market for electricity, medium voltage | JP | market activity | reference product | electricity, medium voltage | 1
irrigation, surface | BR | transforming activity | reference product | irrigation | 1
hard coal mine operation and hard coal preparation | CN | transforming activity | reference product | hard coal | 1
hard coal mine operation and hard coal preparation | CN | transforming activity | byproduct | spoil from hard coal mining | 1.6396
hard coal mine operation and hard coal preparation | CN | transforming activity | byproduct | coal slurry | 0.155
market for dimethyl carbonate | GLO | market activity | reference product | dimethyl carbonate | 1
treatment of used domestic refrigerator, uncontrolled dismantling | GH | transforming activity | byproduct | waste rubber, unspecified | 0.2874
treatment of used domestic refrigerator, uncontrolled dismantling | GH | transforming activity | byproduct | waste polystyrene | 10
treatment of used domestic refrigerator, uncontrolled dismantling | GH | transforming activity | reference product | used domestic refrigerator | -1
treatment of used domestic refrigerator, uncontrolled dismantling | GH | transforming activity | byproduct | waste polyvinylchloride | 0.46667
treatment of used domestic refrigerator, uncontrolled dismantling | GH | transforming activity | byproduct | waste polyethylene | 11.76
treatment of used domestic refrigerator, uncontrolled dismantling | GH | transforming activity | byproduct | scrap steel | 32.0927
treatment of used domestic refrigerator, uncontrolled dismantling | GH | transforming activity | byproduct | aluminium scrap, post-consumer | 2.1893
treatment of used domestic refrigerator, uncontrolled dismantling | GH | transforming activity | byproduct | copper scrap, sorted, pressed | 1.308
anode production, prebake, for aluminium electrolysis | IAI Area, Russia & RER w/o EU27 & EFTA | transforming activity | reference product | anode, prebake, for aluminium electrolysis | 1
anode production, prebake, for aluminium electrolysis | IAI Area, Russia & RER w/o EU27 & EFTA | transforming activity | byproduct | waste asphalt | 0.012
anode production, prebake, for aluminium electrolysis | IAI Area, Russia & RER w/o EU27 & EFTA | transforming activity | byproduct | scrap steel | 0.004
anode production, prebake, for aluminium electrolysis | IAI Area, Russia & RER w/o EU27 & EFTA | transforming activity | byproduct | inert waste, for final disposal | 0.02725
anode production, prebake, for aluminium electrolysis | IAI Area, Russia & RER w/o EU27 & EFTA | transforming activity | byproduct | fly ash and scrubber sludge | 4.7e-05
electricity production, nuclear, pressure water reactor | DE | transforming activity | byproduct | hazardous waste, for incineration | 1.02e-06
electricity production, nuclear, pressure water reactor | DE | transforming activity | reference product | electricity, high voltage | 1
electricity production, nuclear, pressure water reactor | DE | transforming activity | byproduct | waste mineral oil | 1.71e-06
electricity production, nuclear, pressure water reactor | DE | transforming activity | byproduct | fly ash and scrubber sludge | 2.29e-06
electricity production, nuclear, pressure water reactor | DE | transforming activity | byproduct | spent nuclear fuel | 2.53e-06
electricity production, nuclear, pressure water reactor | DE | transforming activity | byproduct | low level radioactive waste | 1.8032e-09
electricity production, nuclear, pressure water reactor | DE | transforming activity | byproduct | low level radioactive waste for final repository | 2.98e-08
outside air intake production, stainless steel, DN 370 | GLO | transforming activity | byproduct | waste polyethylene | 0.1
outside air intake production, stainless steel, DN 370 | GLO | transforming activity | reference product | outside air intake, stainless steel, DN 370 | 1
gas power plant construction, 100MW electrical | RER | transforming activity | reference product | gas power plant, 100MW electrical | 1
sulfate pulp production, from softwood, bleached | GLO | transforming activity | byproduct | green liquor dregs | 0.010179
sulfate pulp production, from softwood, bleached | GLO | transforming activity | byproduct | limestone residue | 0.014107
sulfate pulp production, from softwood, bleached | GLO | transforming activity | byproduct | wood ash mixture, pure | 0.002085
sulfate pulp production, from softwood, bleached | GLO | transforming activity | reference product | sulfate pulp, bleached | 1
sulfate pulp production, from softwood, bleached | GLO | transforming activity | byproduct | turpentine | 0.001093
sulfate pulp production, from softwood, bleached | GLO | transforming activity | byproduct | waste wood, untreated | 0.022584
sulfate pulp production, from softwood, bleached | GLO | transforming activity | byproduct | hazardous waste, for incineration | 5e-06
sulfate pulp production, from softwood, bleached | GLO | transforming activity | byproduct | tall oil, crude | 0.032972
sulfate pulp production, from softwood, bleached | GLO | transforming activity | byproduct | heat, district or industrial, other than natural gas | 0.90637
sulfate pulp production, from softwood, bleached | GLO | transforming activity | byproduct | digester sludge | 0.000269
sulfate pulp production, from softwood, bleached | GLO | transforming activity | byproduct | waste paper, unsorted | 3.1e-05
sulfate pulp production, from softwood, bleached | GLO | transforming activity | byproduct | inert waste | 0.00028
sulfate pulp production, from softwood, bleached | GLO | transforming activity | byproduct | waste packaging paper | 0.000611
sulfate pulp production, from softwood, bleached | GLO | transforming activity | byproduct | sludge from pulp and paper production | 0.000848
sulfate pulp production, from softwood, bleached | GLO | transforming activity | byproduct | bark | 0.021072
sulfate pulp production, from softwood, bleached | GLO | transforming activity | byproduct | electricity, high voltage | 0.29187
sulfate pulp production, from softwood, bleached | GLO | transforming activity | byproduct | saw dust, wet, measured as dry mass | 0.0008
sulfate pulp production, from softwood, bleached | GLO | transforming activity | byproduct | waste mineral oil | 1.7e-05
sulfate pulp production, from softwood, bleached | GLO | transforming activity | byproduct | municipal solid waste | 2.9e-05
market for lithium chloride | GLO | market activity | reference product | lithium chloride | 1
treatment of municipal solid waste, incineration | CA-PE | transforming activity | byproduct | iron scrap, sorted, pressed | 0.0097909
treatment of municipal solid waste, incineration | CA-PE | transforming activity | byproduct | waste cement, hydrated | 0.02224
treatment of municipal solid waste, incineration | CA-PE | transforming activity | reference product | municipal solid waste | -1
treatment of municipal solid waste, incineration | CA-PE | transforming activity | byproduct | electricity, for reuse in municipal waste incineration only | 0
treatment of municipal solid waste, incineration | CA-PE | transforming activity | byproduct | aluminium scrap, post-consumer, prepared for melting | 0.0012162
treatment of municipal solid waste, incineration | CA-PE | transforming activity | byproduct | heat, for reuse in municipal waste incineration only | 0
treatment of municipal solid waste, incineration | CA-PE | transforming activity | byproduct | copper scrap, sorted, pressed | 0.00012319
heat and power co-generation unit construction, 1MWel, 6.4 MWth | CH | transforming activity | byproduct | waste concrete | 14
heat and power co-generation unit construction, 1MWel, 6.4 MWth | CH | transforming activity | byproduct | waste polyethylene/polypropylene product | 340
heat and power co-generation unit construction, 1MWel, 6.4 MWth | CH | transforming activity | byproduct | waste mineral wool | 90
heat and power co-generation unit construction, 1MWel, 6.4 MWth | CH | transforming activity | byproduct | scrap aluminium | 320
heat and power co-generation unit construction, 1MWel, 6.4 MWth | CH | transforming activity | byproduct | scrap copper | 320
heat and power co-generation unit construction, 1MWel, 6.4 MWth | CH | transforming activity | byproduct | scrap steel | 39460
heat and power co-generation unit construction, 1MWel, 6.4 MWth | CH | transforming activity | byproduct | solvent, organic | 436
heat and power co-generation unit construction, 1MWel, 6.4 MWth | CH | transforming activity | reference product | heat and power co-generation unit, 1MWel, 6.4MWth | 1
heat and power co-generation, wood chips, 6667 kW, state-of-the-art 2014 | CZ | transforming activity | byproduct | municipal solid waste | 3.28e-06
heat and power co-generation, wood chips, 6667 kW, state-of-the-art 2014 | CZ | transforming activity | byproduct | waste mineral oil | 3.28e-06
heat and power co-generation, wood chips, 6667 kW, state-of-the-art 2014 | CZ | transforming activity | byproduct | wastewater, average | 7.87e-07
heat and power co-generation, wood chips, 6667 kW, state-of-the-art 2014 | CZ | transforming activity | byproduct | wood ash mixture, pure | 0.000529
heat and power co-generation, wood chips, 6667 kW, state-of-the-art 2014 | CZ | transforming activity | byproduct | electricity, high voltage | 0.041667
heat and power co-generation, wood chips, 6667 kW, state-of-the-art 2014 | CZ | transforming activity | reference product | heat, district or industrial, other than natural gas | 0.45
heat and power co-generation, natural gas, conventional power plant, 100MW electrical | SPP | transforming activity | reference product | heat, district or industrial, natural gas | 1.63
heat and power co-generation, natural gas, conventional power plant, 100MW electrical | SPP | transforming activity | byproduct | electricity, high voltage | 1
heat and power co-generation, natural gas, conventional power plant, 100MW electrical | SPP | transforming activity | byproduct | residue from cooling tower | 9.7297e-06
market for nuclear fuel element, for pressure water reactor, UO2 3.9% & MOX | GLO | market activity | reference product | nuclear fuel element, for pressure water reactor, UO2 3.9% & MOX | 1
market for electricity, high voltage | BR-Southern grid | market activity | reference product | electricity, high voltage | 1
market for mounting, surface mount technology, Pb-free solder | GLO | market activity | reference product | mounting, surface mount technology, Pb-free solder | 1
electrolyte production, KOH, LiOH additive | GLO | transforming activity | reference product | electrolyte, KOH, LiOH additive | 1
land already in use, annual cropland to pasture, man made | BR-SE | transforming activity | reference product | land tenure, arable land, measured as carbon net primary productivity, pasture, man made | 1
offset printing, per kg printed paper | CH | transforming activity | byproduct | waste paperboard, unsorted | 0.0882
offset printing, per kg printed paper | CH | transforming activity | byproduct | waste emulsion paint | 0.000282
offset printing, per kg printed paper | CH | transforming activity | reference product | printed paper, offset | 1
offset printing, per kg printed paper | CH | transforming activity | byproduct | waste paper, unsorted | 0.39
offset printing, per kg printed paper | CH | transforming activity | byproduct | spent solvent mixture | 0.0015
limestone quarry operation | GLO | transforming activity | reference product | limestone, unprocessed | 1
treatment of waste packaging paper, sanitary landfill | GLO | transforming activity | byproduct | waste cement, hydrated | 0.00012386
treatment of waste packaging paper, sanitary landfill | GLO | transforming activity | byproduct | waste plastic, mixture | 3.0376e-05
treatment of waste packaging paper, sanitary landfill | GLO | transforming activity | byproduct | electricity, medium voltage | 0.082634
treatment of waste packaging paper, sanitary landfill | GLO | transforming activity | byproduct | heat, district or industrial, other than natural gas | 0.14903
treatment of waste packaging paper, sanitary landfill | GLO | transforming activity | byproduct | waste graphical paper | 3.0376e-05
treatment of waste packaging paper, sanitary landfill | GLO | transforming activity | reference product | waste packaging paper | -1
helium, crude stockpiling | US | transforming activity | reference product | helium, crude stockpiling | 1
heat production, softwood chips from forest, at furnace 50kW, state-of-the-art 2014 | GLO | transforming activity | reference product | heat, central or small-scale, other than natural gas | 1
heat production, softwood chips from forest, at furnace 50kW, state-of-the-art 2014 | GLO | transforming activity | byproduct | wood ash mixture, pure | 0.00063467
deep drawing, steel, 38000 kN press, single stroke | RER | transforming activity | reference product | deep drawing, steel, 38000 kN press, single stroke | 1
operation, computer, laptop, videoconference, label-certified electricity | GLO | transforming activity | reference product | operation, computer, laptop, videoconference, label-certified electricity | 1
zinc sulfide production | RER | transforming activity | byproduct | wastewater, average | 2.7e-06
zinc sulfide production | RER | transforming activity | byproduct | sulfuric acid | 1.1155
zinc sulfide production | RER | transforming activity | reference product | zinc sulfide | 1
treatment of decommissioned airport infrastructure, contaminated gravel | GLO | transforming activity | byproduct | inert waste, for final disposal | 48300000
treatment of decommissioned airport infrastructure, contaminated gravel | GLO | transforming activity | reference product | decommissioned airport infrastructure, contaminated gravel | -1
glazing production, double, U<1.1 W/m2K | RER | transforming activity | reference product | glazing, double, U<1.1 W/m2K | 1
glazing production, double, U<1.1 W/m2K | RER | transforming activity | byproduct | wastewater, unpolluted | 0.0009964
glazing production, double, U<1.1 W/m2K | RER | transforming activity | byproduct | waste glass | 1.3557
isobutyl acetate production | RER | transforming activity | reference product | isobutyl acetate | 1
market group for municipal solid waste | RER | market group | reference product | municipal solid waste | -1
electricity voltage transformation from high to medium voltage | MT | transforming activity | reference product | electricity, medium voltage | 1
light fuel oil, import from unspecified | IN | transforming activity | reference product | light fuel oil | 1
cement production, blast furnace slag 31-50% and 31-50% other alternative constituents | CH | transforming activity | byproduct | inert filler | 0
cement production, blast furnace slag 31-50% and 31-50% other alternative constituents | CH | transforming activity | reference product | hard coal ash | -0.0305
cement production, blast furnace slag 31-50% and 31-50% other alternative constituents | CH | transforming activity | reference product | silica fume, densified | -0.0092
cement production, blast furnace slag 31-50% and 31-50% other alternative constituents | CH | transforming activity | reference product | cement, blast furnace slag 31-50% and 31-50% other alternative constituents | 1
electricity production, photovoltaic, 3kWp slanted-roof installation, single-Si, panel, mounted | SE | transforming activity | byproduct | wastewater, from residence | 6.2128e-06
electricity production, photovoltaic, 3kWp slanted-roof installation, single-Si, panel, mounted | SE | transforming activity | reference product | electricity, low voltage | 1
natural gas, high pressure, import from DE | AT | transforming activity | reference product | natural gas, high pressure | 1
wheat seed production, organic, for sowing | GLO | transforming activity | reference product | wheat seed, organic, for sowing | 1
market for waste plastic, mixture | XK | market activity | reference product | waste plastic, mixture | -1
market for sanitary ceramics | GLO | market activity | reference product | sanitary ceramics | 1
electricity production, photovoltaic, 3kWp slanted-roof installation, multi-Si, panel, mounted | IT | transforming activity | reference product | electricity, low voltage | 1
electricity production, photovoltaic, 3kWp slanted-roof installation, multi-Si, panel, mounted | IT | transforming activity | byproduct | wastewater, from residence | 4.7535e-06
fibre production, kenaf, retting | GLO | transforming activity | reference product | fibre, kenaf | 1
fibre production, kenaf, retting | GLO | transforming activity | byproduct | stalk | 1.73
dewatering of ethanol from biomass, from 95% to 99.7% solution state | GLO | transforming activity | byproduct | wastewater, from residence | 2.7695e-05
dewatering of ethanol from biomass, from 95% to 99.7% solution state | GLO | transforming activity | reference product | ethanol, without water, in 99.7% solution state, from fermentation | 1
chloroacetyl chloride production | RER | transforming activity | reference product | chloroacetyl chloride | 1
cement production, pozzolana and fly ash 15-50% | GLO | transforming activity | reference product | cement, pozzolana and fly ash 15-50% | 1
cement production, pozzolana and fly ash 15-50% | GLO | transforming activity | byproduct | waste mineral oil | 5.5e-06
cement production, pozzolana and fly ash 15-50% | GLO | transforming activity | byproduct | waste rubber, unspecified | 8.8e-06
cement production, pozzolana and fly ash 15-50% | GLO | transforming activity | reference product | hard coal ash | -0.16
cement production, pozzolana and fly ash 15-50% | GLO | transforming activity | reference product | nickel smelter slag | -0.07
cement production, pozzolana and fly ash 15-50% | GLO | transforming activity | byproduct | scrap steel | 7.1e-05
cement production, pozzolana and fly ash 15-50% | GLO | transforming activity | byproduct | wastewater, average | 1.45e-06
electricity voltage transformation from high to medium voltage | MX | transforming activity | reference product | electricity, medium voltage | 1
market for used blower and heat exchange unit central, 600-1200 m3/h | CH | market activity | reference product | used blower and heat exchange unit central, 600-1200 m3/h | -1
glued laminated timber production, for outdoor use | GLO | transforming activity | byproduct | wood chips, dry, measured as dry mass | 142.05
glued laminated timber production, for outdoor use | GLO | transforming activity | reference product | glued laminated timber, for outdoor use | 1
glued laminated timber production, for outdoor use | GLO | transforming activity | byproduct | residual wood, dry | 0.0553
polyvinylchloride production, emulsion polymerisation | GLO | transforming activity | byproduct | hazardous waste, for incineration | 0.00020708
polyvinylchloride production, emulsion polymerisation | GLO | transforming activity | byproduct | municipal solid waste | 0.0018536
polyvinylchloride production, emulsion polymerisation | GLO | transforming activity | byproduct | wastewater, average | 0.0026504
polyvinylchloride production, emulsion polymerisation | GLO | transforming activity | byproduct | waste plastic, mixture | 0.0010033
polyvinylchloride production, emulsion polymerisation | GLO | transforming activity | byproduct | wastewater, unpolluted | 0.021071
polyvinylchloride production, emulsion polymerisation | GLO | transforming activity | byproduct | inert waste | 1.0259e-05
polyvinylchloride production, emulsion polymerisation | GLO | transforming activity | byproduct | spent solvent mixture | 5.7458e-05
polyvinylchloride production, emulsion polymerisation | GLO | transforming activity | reference product | polyvinylchloride, emulsion polymerised | 1
operation, printer, laser, colour, per kg printed paper | CH | transforming activity | byproduct | used toner module, laser printer, colour | 0.0352
operation, printer, laser, colour, per kg printed paper | CH | transforming activity | reference product | printed paper | 1
electricity voltage transformation from medium to low voltage | MK | transforming activity | reference product | electricity, low voltage | 1
market for sulfidic tailings, from zinc-lead mine operation | CN | market activity | reference product | sulfidic tailings, from zinc-lead mine operation | -1
treatment of metal part of electronics scrap, in blister-copper, by electrolytic refining | SE | transforming activity | reference product | metal part of electronics scrap, in blister-copper | -60.362
treatment of metal part of electronics scrap, in blister-copper, by electrolytic refining | SE | transforming activity | byproduct | nickel, 99.5% | 5.4934
treatment of metal part of electronics scrap, in blister-copper, by electrolytic refining | SE | transforming activity | byproduct | copper | 38.984
treatment of metal part of electronics scrap, in blister-copper, by electrolytic refining | SE | transforming activity | byproduct | precious metal from electronics scrap, in anode slime | 1
market for quicklime, milled, packed | RER | market activity | reference product | quicklime, milled, packed | 1
electricity production, wind, 1-3MW turbine, onshore | CY | transforming activity | byproduct | waste mineral oil | 6.3206e-05
electricity production, wind, 1-3MW turbine, onshore | CY | transforming activity | reference product | electricity, high voltage | 1
market for cement, limestone cement 6-20% | GLO | market activity | reference product | cement, limestone 6-20% | 1
land use change, perennial crop | MX | transforming activity | reference product | land use change, perennial crop | 1
electricity production, natural gas, conventional power plant | CN-XZ | transforming activity | byproduct | residue from cooling tower | 1.1043e-05
electricity production, natural gas, conventional power plant | CN-XZ | transforming activity | reference product | electricity, high voltage | 1
drawing of pipe, steel | GLO | transforming activity | reference product | drawing of pipe, steel | 1
electricity production, hydro, run-of-river | GB | transforming activity | reference product | electricity, high voltage | 1
electricity production, hydro, run-of-river | GB | transforming activity | byproduct | waste mineral oil | 7.56e-06
market for acrylic binder, without water, in 34% solution state | RER | market activity | reference product | acrylic binder, without water, in 34% solution state | 1
heat and power co-generation, oil | IE | transforming activity | byproduct | lignite ash | 1.3961e-06
heat and power co-generation, oil | IE | transforming activity | reference product | heat, district or industrial, other than natural gas | 0.336
heat and power co-generation, oil | IE | transforming activity | byproduct | electricity, high voltage | 0.10556
heat and power co-generation, oil | IE | transforming activity | byproduct | residue from cooling tower | 1.4598e-05
heat and power co-generation, oil | IE | transforming activity | byproduct | bilge oil | 2.013e-06
heat and power co-generation, oil | IE | transforming activity | byproduct | waste mineral oil | 4.69e-05
heat and power co-generation, oil | IE | transforming activity | byproduct | fly ash and scrubber sludge | 2.54e-06
heat and power co-generation, oil | IE | transforming activity | byproduct | municipal solid waste | 1.5781e-05
laser machining, metal, with YAG-laser, 120W power | CA-QC | transforming activity | reference product | laser machining, metal, with YAG-laser, 120W power | 1
transport, passenger car, small size, natural gas, EURO 5 | GLO | transforming activity | byproduct | brake wear emissions, passenger car | 5.7725e-06
transport, passenger car, small size, natural gas, EURO 5 | GLO | transforming activity | byproduct | tyre wear emissions, passenger car | 7.4265e-05
transport, passenger car, small size, natural gas, EURO 5 | GLO | transforming activity | byproduct | road wear emissions, passenger car | 1.27e-05
transport, passenger car, small size, natural gas, EURO 5 | GLO | transforming activity | reference product | transport, passenger car, small size, natural gas, EURO 5 | 1
ventilation system production, decentralized, 6 x 120 m3/h, steel ducts | CH | transforming activity | byproduct | used flexible duct aluminium/PET, DN of 125 | 20
ventilation system production, decentralized, 6 x 120 m3/h, steel ducts | CH | transforming activity | byproduct | used exhaust air valve in-wall housing, plastic/steel | 18
ventilation system production, decentralized, 6 x 120 m3/h, steel ducts | CH | transforming activity | byproduct | used sealing tape aluminium/PE, 50 mm wide | 700
ventilation system production, decentralized, 6 x 120 m3/h, steel ducts | CH | transforming activity | byproduct | used air distribution terminal panel steel, 120 m3/h | 12
ventilation system production, decentralized, 6 x 120 m3/h, steel ducts | CH | transforming activity | byproduct | used ventilation control and wiring decentralized unit | 6
ventilation system production, decentralized, 6 x 120 m3/h, steel ducts | CH | transforming activity | byproduct | used blower and heat exchange unit decentralized, 180-250 m3/h | 6
ventilation system production, decentralized, 6 x 120 m3/h, steel ducts | CH | transforming activity | byproduct | used silencer steel, DN 125 | 24
ventilation system production, decentralized, 6 x 120 m3/h, steel ducts | CH | transforming activity | byproduct | used air filter decentralized unit, 180-250 m3/h | 12
ventilation system production, decentralized, 6 x 120 m3/h, steel ducts | CH | transforming activity | byproduct | waste bulk iron, excluding reinforcement | 1110
ventilation system production, decentralized, 6 x 120 m3/h, steel ducts | CH | transforming activity | byproduct | used air filter in exhaust air valve | 18
ventilation system production, decentralized, 6 x 120 m3/h, steel ducts | CH | transforming activity | reference product | ventilation system, decentralized, 6 x 120 m3/h, steel ducts | 1
ventilation system production, decentralized, 6 x 120 m3/h, steel ducts | CH | transforming activity | byproduct | used room-connecting overflow element steel, approx. 40 m3/h | 18
bentonite quarry construction | DE | transforming activity | reference product | bentonite quarry infrastructure | 1
compressed air production, 700 kPa gauge, >30kW, average generation | RER | transforming activity | byproduct | waste mineral oil | 2.08e-06
compressed air production, 700 kPa gauge, >30kW, average generation | RER | transforming activity | reference product | compressed air, 700 kPa gauge | 0.7
electricity production, wind, <1MW turbine, onshore | CN-JX | transforming activity | reference product | electricity, high voltage | 1
electricity production, wind, <1MW turbine, onshore | CN-JX | transforming activity | byproduct | waste mineral oil | 5.8279e-05
treatment of used silencer, steel, DN 315, 50 mm | GLO | transforming activity | byproduct | waste mineral wool | 3
treatment of used silencer, steel, DN 315, 50 mm | GLO | transforming activity | byproduct | waste bulk iron, excluding reinforcement | 17
treatment of used silencer, steel, DN 315, 50 mm | GLO | transforming activity | reference product | used silencer steel, DN 315 | -1
market for cement, alternative constituents 6-20% | Europe without Switzerland | market activity | reference product | cement, alternative constituents 6-20% | 1
coating powder production | RER | transforming activity | reference product | coating powder | 1
coating powder production | RER | transforming activity | byproduct | waste emulsion paint | 0.01
market for transport, freight, lorry 7.5-16 metric ton, EURO6 | RER | market activity | reference product | transport, freight, lorry 7.5-16 metric ton, EURO6 | 1
white spirit production | GLO | transforming activity | reference product | white spirit | 1
ethylene oxide production | RER | transforming activity | byproduct | spent catalyst base from ethyleneoxide production | 0.0005
ethylene oxide production | RER | transforming activity | reference product | ethylene oxide | 1
brass turning, primarily dressing, conventional | RER | transforming activity | reference product | brass removed by turning, primarily dressing, conventional | 1
planing, beam, hardwood, u=20% | CH | transforming activity | byproduct | shavings, hardwood, loose, measured as dry mass | 37.583
planing, beam, hardwood, u=20% | CH | transforming activity | reference product | sawnwood, beam, hardwood, dried (u=20%), planed | 1
transport, freight, lorry with refrigeration machine, 3.5-7.5 ton, EURO5, carbon dioxide, liquid refrigerant, cooling | GLO | transforming activity | byproduct | tyre wear emissions, lorry | 0.00040965
transport, freight, lorry with refrigeration machine, 3.5-7.5 ton, EURO5, carbon dioxide, liquid refrigerant, cooling | GLO | transforming activity | reference product | transport, freight, lorry with refrigeration machine, 3.5-7.5 ton, EURO5, carbon dioxide, liquid refrigerant, cooling | 1
transport, freight, lorry with refrigeration machine, 3.5-7.5 ton, EURO5, carbon dioxide, liquid refrigerant, cooling | GLO | transforming activity | byproduct | road wear emissions, lorry | 3.56e-05
transport, freight, lorry with refrigeration machine, 3.5-7.5 ton, EURO5, carbon dioxide, liquid refrigerant, cooling | GLO | transforming activity | byproduct | brake wear emissions, lorry | 4.1347e-05
market for methyl ethyl ketone | RER | market activity | reference product | methyl ethyl ketone | 1
market for methylcyclohexane | GLO | market activity | reference product | methylcyclohexane | 1
market for rainwater mineral oil storage | CH | market activity | reference product | rainwater mineral oil storage | -1
treatment of sulfidic tailings, from cinnabar mine operation, tailings impoundment | GLO | transforming activity | reference product | sulfidic tailings, from cinnabar mine operation | -1
electricity production, photovoltaic, 3kWp slanted-roof installation, single-Si, panel, mounted | CN-ZJ | transforming activity | byproduct | wastewater, from residence | 5.1951e-06
electricity production, photovoltaic, 3kWp slanted-roof installation, single-Si, panel, mounted | CN-ZJ | transforming activity | reference product | electricity, low voltage | 1
market for chopping, maize | GLO | market activity | reference product | chopping, maize | 1
market for phenolic resin | GLO | market activity | reference product | phenolic resin | 1
treatment of spent anion exchange resin from potable water production, municipal incineration | CH | transforming activity | byproduct | waste cement, hydrated | 0.0242
treatment of spent anion exchange resin from potable water production, municipal incineration | CH | transforming activity | reference product | spent anion exchange resin from potable water production | -1
treatment of sulfidic tailings, from gold mine operation, tailings impoundment | GLO | transforming activity | reference product | sulfidic tailings, from gold mine operation | -1
drying, natural gas | NO | transforming activity | byproduct | waste wood, untreated | 3.85e-07
drying, natural gas | NO | transforming activity | reference product | drying, natural gas | 1
drying, natural gas | NO | transforming activity | byproduct | spent antifreezer liquid | 4.04e-06
drying, natural gas | NO | transforming activity | byproduct | waste textile, soiled | 1.39e-07
drying, natural gas | NO | transforming activity | byproduct | waste emulsion paint | 4.16e-08
drying, natural gas | NO | transforming activity | byproduct | average incineration residue | 2.17e-08
drying, natural gas | NO | transforming activity | byproduct | waste mineral oil | 4.38e-06
drying, natural gas | NO | transforming activity | byproduct | municipal solid waste | 2.13e-06
drying, natural gas | NO | transforming activity | byproduct | spent solvent mixture | 7.09e-07
market for hard coal | IN | market activity | reference product | hard coal | 1
brass turning, average, computer numerical controlled | RER | transforming activity | byproduct | waste mineral oil | 0.00382
brass turning, average, computer numerical controlled | RER | transforming activity | reference product | brass removed by turning, average, computer numerical controlled | 1
electricity production, photovoltaic, 3kWp slanted-roof installation, single-Si, panel, mounted | CN-CQ | transforming activity | byproduct | wastewater, from residence | 4.956e-06
electricity production, photovoltaic, 3kWp slanted-roof installation, single-Si, panel, mounted | CN-CQ | transforming activity | reference product | electricity, low voltage | 1
market for kerosene | ZA | market activity | byproduct | municipal solid waste | 6.27e-06
market for kerosene | ZA | market activity | byproduct | wastewater, average | 6.89e-07
market for kerosene | ZA | market activity | byproduct | rainwater mineral oil storage | 5e-05
market for kerosene | ZA | market activity | reference product | kerosene | 1
market for kerosene | ZA | market activity | byproduct | fly ash and scrubber sludge | 1.85e-05
treatment of hard coal ash, sanitary landfill | GLO | transforming activity | byproduct | waste plastic, mixture | 3.88e-05
treatment of hard coal ash, sanitary landfill | GLO | transforming activity | byproduct | waste cement, hydrated | 0.00032
treatment of hard coal ash, sanitary landfill | GLO | transforming activity | byproduct | waste graphical paper | 3.88e-05
treatment of hard coal ash, sanitary landfill | GLO | transforming activity | reference product | hard coal ash | -1
[sulfonyl]urea-compound production | RER | transforming activity | reference product | [sulfonyl]urea-compound | 1
[sulfonyl]urea-compound production | RER | transforming activity | byproduct | inert waste, for final disposal | 0.0062228
barium sulfide production | GLO | transforming activity | reference product | barium sulfide | 1
barium sulfide production | GLO | transforming activity | byproduct | wastewater, average | 2.7e-06
platinum group metal, mine and concentration operations | GLO | transforming activity | byproduct | sulfidic tailings, generic | 38
platinum group metal, mine and concentration operations | GLO | transforming activity | reference product | platinum group metal concentrate | 1
hard coal power plant construction, 100MW | GLO | transforming activity | byproduct | waste reinforced concrete | 42000000
hard coal power plant construction, 100MW | GLO | transforming activity | reference product | hard coal power plant | 1
hard coal power plant construction, 100MW | GLO | transforming activity | byproduct | waste polyethylene/polypropylene product | 150000
hard coal power plant construction, 100MW | GLO | transforming activity | byproduct | waste mineral wool | 100000
market for gypsum plasterboard | GLO | market activity | reference product | gypsum plasterboard | 1
market for sulfidic tailings, from gold mine operation | CO | market activity | reference product | sulfidic tailings, from gold mine operation | -1
treatment of waste gypsum, inert material landfill | CH | transforming activity | reference product | waste gypsum | -1
market for waste polypropylene | BA | market activity | reference product | waste polypropylene | -1
treatment of residue from Na-dichromate production, residual material landfill | CH | transforming activity | byproduct | waste cement, hydrated | 1
treatment of residue from Na-dichromate production, residual material landfill | CH | transforming activity | reference product | residue from Na-dichromate production | -1
impact extrusion of steel, cold, 5 strokes | RER | transforming activity | reference product | impact extrusion of steel, cold, 5 strokes | 1
market for canal | GLO | market activity | reference product | canal | 1
blast furnace production | RER | transforming activity | byproduct | waste reinforced concrete | 3316300
blast furnace production | RER | transforming activity | byproduct | waste brick | 200000
blast furnace production | RER | transforming activity | byproduct | waste concrete, not reinforced | 20200000
blast furnace production | RER | transforming activity | reference product | blast furnace | 1
treatment of used insulation spiral-seam duct, rockwool, DN 400, 30 mm | GLO | transforming activity | byproduct | waste bulk iron, excluding reinforcement | 1.7
treatment of used insulation spiral-seam duct, rockwool, DN 400, 30 mm | GLO | transforming activity | byproduct | waste mineral wool | 1.6
treatment of used insulation spiral-seam duct, rockwool, DN 400, 30 mm | GLO | transforming activity | reference product | used insulation spiral-seam duct rockwool, DN 400 | -1
acrylic filler production | RER | transforming activity | reference product | acrylic filler | 1
electric motor production, vehicle | GLO | transforming activity | reference product | electric motor, vehicle | 1
construction work, heat and power co-generation unit, 160kW electrical | GLO | transforming activity | byproduct | waste wood, untreated | 3.8
construction work, heat and power co-generation unit, 160kW electrical | GLO | transforming activity | byproduct | waste concrete | 5500
construction work, heat and power co-generation unit, 160kW electrical | GLO | transforming activity | reference product | construction work, heat and power co-generation unit, 160kW electrical | 1
construction work, heat and power co-generation unit, 160kW electrical | GLO | transforming activity | byproduct | waste plastic, mixture | 10
construction work, heat and power co-generation unit, 160kW electrical | GLO | transforming activity | byproduct | scrap steel | 200
construction work, heat and power co-generation unit, 160kW electrical | GLO | transforming activity | byproduct | wastewater from pig iron production | 0.24
market for transport, freight, lorry 16-32 metric ton, EURO4 | RER | market activity | reference product | transport, freight, lorry 16-32 metric ton, EURO4 | 1
hard coal, import from RNA | ID | transforming activity | reference product | hard coal | 1
treatment of waste polyvinylchloride product, collection for final disposal | CH | transforming activity | byproduct | waste polyvinylchloride | 1
treatment of waste polyvinylchloride product, collection for final disposal | CH | transforming activity | reference product | waste polyvinylchloride product | -1
market for pipeline, petroleum, offshore | GLO | market activity | reference product | pipeline, petroleum, offshore | 1
electricity production, oil | CN-HN | transforming activity | reference product | electricity, high voltage | 1
electricity production, oil | CN-HN | transforming activity | byproduct | fly ash and scrubber sludge | 3.0717e-05
electricity production, oil | CN-HN | transforming activity | byproduct | bilge oil | 2.4824e-05
electricity production, oil | CN-HN | transforming activity | byproduct | waste mineral oil | 0.00063621
electricity production, oil | CN-HN | transforming activity | byproduct | municipal solid waste | 0.00017479
electricity production, oil | CN-HN | transforming activity | byproduct | lignite ash | 0.00065919
electricity production, oil | CN-HN | transforming activity | byproduct | residue from cooling tower | 0.0001579
market for waste polystyrene | IE | market activity | reference product | waste polystyrene | -1
market for quicklime, in pieces, loose | CH | market activity | reference product | quicklime, in pieces, loose | 1
market for waste packaging paper | AT | market activity | reference product | waste packaging paper | -1
steam production, as energy carrier, in chemical industry | RER | transforming activity | reference product | heat, from steam, in chemical industry | 1
electricity voltage transformation from medium to low voltage | TJ | transforming activity | reference product | electricity, low voltage | 1
hydraulic fluid production, for geological stimulation | GLO | transforming activity | reference product | hydraulic fracturing fluid | 1
market for electricity, low voltage | TJ | market activity | reference product | electricity, low voltage | 1
treatment of wastewater from liquid crystal production, capacity 1.1E10l/year | CH | transforming activity | reference product | wastewater from liquid crystal production | -1
treatment of wastewater from liquid crystal production, capacity 1.1E10l/year | CH | transforming activity | byproduct | waste graphical paper | 0.0155
treatment of wastewater from liquid crystal production, capacity 1.1E10l/year | CH | transforming activity | byproduct | waste cement, hydrated | 0.055025
treatment of wastewater from liquid crystal production, capacity 1.1E10l/year | CH | transforming activity | byproduct | waste plastic, mixture | 0.0155
deep drawing, steel, 10000 kN press, single stroke | GLO | transforming activity | reference product | deep drawing, steel, 10000 kN press, single stroke | 1
clear-cutting, grassland to arable land, perennial crop | BR-AC | transforming activity | reference product | land tenure, arable land, measured as carbon net primary productivity, perennial crop | 1
market for land use change, annual crop | HU | market activity | reference product | land use change, annual crop | 1
market for waste packaging paper | NO | market activity | reference product | waste packaging paper | -1
electricity production, wind, <1MW turbine, onshore | CA-AB | transforming activity | byproduct | waste mineral oil | 4.3613e-05
electricity production, wind, <1MW turbine, onshore | CA-AB | transforming activity | reference product | electricity, high voltage | 1
market for refractory, high aluminium oxide, packed | GLO | market activity | reference product | refractory, high aluminium oxide, packed | 1
treatment of used air filter, decentralized unit, 180-250 m3/h | GLO | transforming activity | reference product | used air filter decentralized unit, 180-250 m3/h | -1
treatment of used air filter, decentralized unit, 180-250 m3/h | GLO | transforming activity | byproduct | waste polyethylene terephthalate | 0.12
treatment of used air filter, decentralized unit, 180-250 m3/h | GLO | transforming activity | byproduct | waste paperboard | 0.1
electricity production, wind, 1-3MW turbine, onshore | MRO, US only | transforming activity | reference product | electricity, high voltage | 1
electricity production, wind, 1-3MW turbine, onshore | MRO, US only | transforming activity | byproduct | waste mineral oil | 3.3227e-05
cashew production | IN | transforming activity | reference product | cashew | 1
electricity production, deep geothermal | GB | transforming activity | reference product | electricity, high voltage | 1
furnace production, wood chips, with silo, 5000kW | GLO | transforming activity | byproduct | waste mineral oil | 32
furnace production, wood chips, with silo, 5000kW | GLO | transforming activity | reference product | furnace, wood chips, with silo, 5000kW | 1
furnace production, wood chips, with silo, 5000kW | GLO | transforming activity | byproduct | waste concrete | 130780
furnace production, wood chips, with silo, 5000kW | GLO | transforming activity | byproduct | electronics scrap from control units | 12
furnace production, wood chips, with silo, 5000kW | GLO | transforming activity | byproduct | inert waste, for final disposal | 41220
furnace production, wood chips, with silo, 5000kW | GLO | transforming activity | byproduct | scrap steel | 74890
furnace production, wood chips, with silo, 5000kW | GLO | transforming activity | byproduct | waste polyethylene | 18
furnace production, wood chips, with silo, 5000kW | GLO | transforming activity | byproduct | waste polystyrene isolation, flame-retardant | 361
furnace production, wood chips, with silo, 5000kW | GLO | transforming activity | byproduct | iron scrap, unsorted | 1115
furnace production, wood chips, with silo, 5000kW | GLO | transforming activity | byproduct | scrap aluminium | 104
furnace production, wood chips, with silo, 5000kW | GLO | transforming activity | byproduct | scrap copper | 46
furnace production, wood chips, with silo, 5000kW | GLO | transforming activity | byproduct | waste mineral wool, for final disposal | 1846
market for urea formaldehyde foam slab, hard | GLO | market activity | reference product | urea formaldehyde foam slab, hard | 1
wheat seed production, Swiss integrated production, for sowing | CH | transforming activity | reference product | wheat seed, Swiss integrated production, for sowing | 1
market for electricity, low voltage | AE | market activity | reference product | electricity, low voltage | 1
market for municipal solid waste | ES | market activity | reference product | municipal solid waste | -1
cement production, blast furnace slag 6-20% | ZA | transforming activity | reference product | cement, blast furnace slag 6-20% | 1
cement production, blast furnace slag 70-100% | GLO | transforming activity | reference product | cement, blast furnace slag 70-100% | 1
hair dryer production | GLO | transforming activity | byproduct | scrap aluminium | 0.02
hair dryer production | GLO | transforming activity | byproduct | scrap copper | 0.07
hair dryer production | GLO | transforming activity | byproduct | nickel smelter slag | 0.022
hair dryer production | GLO | transforming activity | byproduct | scrap steel | 0.059
hair dryer production | GLO | transforming activity | byproduct | waste polypropylene | 0.168
hair dryer production | GLO | transforming activity | byproduct | waste plastic, industrial electronics | 0.31
hair dryer production | GLO | transforming activity | reference product | hair dryer | 1
hair dryer production | GLO | transforming activity | byproduct | waste polyvinylchloride | 0.114
land already in use, annual cropland to annual crop | BR-SP | transforming activity | reference product | land tenure, arable land, measured as carbon net primary productivity, annual crop | 1
market for dicyclopentadiene based unsaturated polyester resin | GLO | market activity | reference product | dicyclopentadiene based unsaturated polyester resin | 1
land already in use, pasture, man made to perennial crop | GLO | transforming activity | reference product | land tenure, arable land, measured as carbon net primary productivity, perennial crop | 1
market for waste graphical paper | CO | market activity | reference product | waste graphical paper | -1
deep well drilling, for deep geothermal power | RU | transforming activity | reference product | deep well, drilled, for geothermal power | 1
deep well drilling, for deep geothermal power | RU | transforming activity | byproduct | wastewater, average | 0.6
deep well drilling, for deep geothermal power | RU | transforming activity | byproduct | drilling waste | 466
iron (III) chloride production, product in 40% solution state | CH | transforming activity | byproduct | sludge from FeCl3 production | 0.006
iron (III) chloride production, product in 40% solution state | CH | transforming activity | reference product | iron (III) chloride, without water, in 40% solution state | 1
market for urea formaldehyde foam, in situ foaming | GLO | market activity | reference product | urea formaldehyde foam, in situ foaming | 1
electricity production, photovoltaic, 3kWp slanted-roof installation, multi-Si, panel, mounted | RU | transforming activity | byproduct | wastewater, from residence | 6.4941e-06
electricity production, photovoltaic, 3kWp slanted-roof installation, multi-Si, panel, mounted | RU | transforming activity | reference product | electricity, low voltage | 1
treatment of wastewater from glass production, capacity 1.1E10l/year | CH | transforming activity | reference product | wastewater from glass production | -1
treatment of wastewater from glass production, capacity 1.1E10l/year | CH | transforming activity | byproduct | waste graphical paper | 0.0155
treatment of wastewater from glass production, capacity 1.1E10l/year | CH | transforming activity | byproduct | waste plastic, mixture | 0.0155
treatment of wastewater from glass production, capacity 1.1E10l/year | CH | transforming activity | byproduct | waste cement, hydrated | 0.0014103
market for palm kernel meal | GLO | market activity | reference product | palm kernel meal | 1
market for palm kernel meal | GLO | market activity | byproduct | palm kernel meal | -1
transport, freight, light commercial vehicle | GLO | transforming activity | reference product | transport, freight, light commercial vehicle | 1
market for C3 hydrocarbon mixture | GLO | market activity | reference product | C3 hydrocarbon mixture | 1
market for paris market carrot | GLO | market activity | byproduct | biowaste | 0.12
market for paris market carrot | GLO | market activity | reference product | paris market carrot | 1
market for maintenance, locomotive | GLO | market activity | reference product | maintenance, locomotive | 1
electricity production, hydro, pumped storage | CA-YK | transforming activity | reference product | electricity, high voltage | 1
electricity production, hydro, pumped storage | CA-YK | transforming activity | byproduct | waste mineral oil | 7.56e-06
electricity, high voltage, import from RU | BY | transforming activity | reference product | electricity, high voltage | 1
market for benzaldehyde-2-sulfonic acid | GLO | market activity | reference product | benzaldehyde-2-sulfonic acid | 1
market for compressed air, 1200 kPa gauge | GLO | market activity | reference product | compressed air, 1200 kPa gauge | 1
laser machining, metal, with CO2-laser, 4000W power | GLO | transforming activity | reference product | laser machining, metal, with CO2-laser, 4000W power | 1
transport, freight, small lorry with refrigeration machine, EURO5, R134a refrigerant, freezing to generic market | GLO | transforming activity | reference product | transport, freight, lorry with refrigeration machine, freezing | 1
market for autoclaved aerated concrete block | IN | market activity | reference product | autoclaved aerated concrete block | 1
market for ceramic tile | GLO | market activity | reference product | ceramic tile | 1
building construction, hall, wood construction | CH | transforming activity | reference product | building, hall, wood construction | 1
building construction, hall, wood construction | CH | transforming activity | byproduct | waste glass sheet | 4.5
building construction, hall, wood construction | CH | transforming activity | byproduct | waste bulk iron, excluding reinforcement | 13.2
building construction, hall, wood construction | CH | transforming activity | byproduct | waste reinforced concrete | 750
building construction, hall, wood construction | CH | transforming activity | byproduct | waste polystyrene isolation, flame-retardant | 5.4
building construction, hall, wood construction | CH | transforming activity | byproduct | waste fibreboard | 59.2
building construction, hall, wood construction | CH | transforming activity | byproduct | waste mineral wool | 13.2
building construction, hall, wood construction | CH | transforming activity | byproduct | waste wood, untreated | 79.9
market for dried roughage store, non ventilated | GLO | market activity | reference product | dried roughage store, non ventilated | 1
market for wood pellet | RER | market activity | reference product | wood pellet, measured as dry mass | 1
electricity production, hard coal | CA-ON | transforming activity | byproduct | residue from cooling tower | 6.8041e-05
electricity production, hard coal | CA-ON | transforming activity | byproduct | hard coal ash | 0.092536
electricity production, hard coal | CA-ON | transforming activity | reference product | electricity, high voltage | 1
impact extrusion of aluminium, cold, tempering | GLO | transforming activity | reference product | impact extrusion of aluminium, cold, tempering | 1
maintenance, electric scooter, without battery | GLO | transforming activity | reference product | maintenance, electric scooter, without battery | 1
maintenance, electric scooter, without battery | GLO | transforming activity | byproduct | aluminium scrap, post-consumer | 1.5
maintenance, electric scooter, without battery | GLO | transforming activity | byproduct | waste rubber, unspecified | 47.168
maintenance, electric scooter, without battery | GLO | transforming activity | byproduct | waste plastic, mixture | 1.872
maintenance, electric scooter, without battery | GLO | transforming activity | byproduct | iron scrap, unsorted | 2.1178
market for clinker | PE | market activity | reference product | clinker | 1
explosives factory construction | GLO | transforming activity | reference product | explosives factory | 1
treatment of waste rubber, unspecified, municipal incineration | Europe without Switzerland | transforming activity | byproduct | electricity, for reuse in municipal waste incineration only | 0.89789
treatment of waste rubber, unspecified, municipal incineration | Europe without Switzerland | transforming activity | byproduct | waste cement, hydrated | 0.030674
treatment of waste rubber, unspecified, municipal incineration | Europe without Switzerland | transforming activity | byproduct | heat, for reuse in municipal waste incineration only | 6.3358
treatment of waste rubber, unspecified, municipal incineration | Europe without Switzerland | transforming activity | reference product | waste rubber, unspecified | -1
market for controller, for electric scooter | GLO | market activity | reference product | controller, for electric scooter | 1
market for butyl acrylate | RER | market activity | reference product | butyl acrylate | 1
market for electricity, high voltage | EC | market activity | reference product | electricity, high voltage | 1
selective coating, copper sheet, sputtering | DE | transforming activity | reference product | selective coat, copper sheet, sputter deposition | 1
selective coating, copper sheet, sputtering | DE | transforming activity | byproduct | waste mineral oil | 0.000773
selective coating, copper sheet, sputtering | DE | transforming activity | byproduct | wastewater, from residence | 0.000227
selective coating, copper sheet, sputtering | DE | transforming activity | byproduct | municipal solid waste | 0.00341
market for salicylic acid | GLO | market activity | reference product | salicylic acid | 1
treatment of biowaste, municipal incineration | GLO | transforming activity | byproduct | waste cement, hydrated | 0.024551
treatment of biowaste, municipal incineration | GLO | transforming activity | reference product | biowaste | -1
treatment of biowaste, municipal incineration | GLO | transforming activity | byproduct | electricity, for reuse in municipal waste incineration only | 0.11454
treatment of biowaste, municipal incineration | GLO | transforming activity | byproduct | heat, for reuse in municipal waste incineration only | 1.0041
captan production | RER | transforming activity | reference product | captan | 1
electricity production, wind, 1-3MW turbine, offshore | IE | transforming activity | reference product | electricity, high voltage | 1
electricity production, wind, 1-3MW turbine, offshore | IE | transforming activity | byproduct | waste mineral oil | 5.75e-05
heat and power co-generation, hard coal | SE | transforming activity | byproduct | hard coal ash | 0
heat and power co-generation, hard coal | SE | transforming activity | reference product | heat, district or industrial, other than natural gas | 0.65
heat and power co-generation, hard coal | SE | transforming activity | byproduct | electricity, high voltage | 0.053889
heat and power co-generation, hard coal | SE | transforming activity | byproduct | residue from cooling tower | 5e-06
ventilation duct production, steel, 100x50 mm | GLO | transforming activity | reference product | ventilation duct, steel, 100x50 mm | 1
market for photovoltaic laminate, multi-Si wafer | GLO | market activity | reference product | photovoltaic laminate, multi-Si wafer | 1
market for waste polypropylene | SE | market activity | reference product | waste polypropylene | -1
land already in use, annual cropland to annual crop | US | transforming activity | reference product | land tenure, arable land, measured as carbon net primary productivity, annual crop | 1
anhydrite production, burned | GLO | transforming activity | reference product | anhydrite, burned | 1
electricity production, wind, 1-3MW turbine, onshore | NP | transforming activity | reference product | electricity, high voltage | 1
electricity production, wind, 1-3MW turbine, onshore | NP | transforming activity | byproduct | waste mineral oil | 4.2706e-05
land use change, annual crop | RU | transforming activity | reference product | land use change, annual crop | 1
market for electricity, low voltage | CL | market activity | reference product | electricity, low voltage | 1
operation, solar collector system, Cu flat plate collector, one-family house, for combined system | CA-QC | transforming activity | reference product | heat, central or small-scale, other than natural gas | 1
electricity production, wind, >3MW turbine, onshore | FR | transforming activity | reference product | electricity, high voltage | 1
electricity production, wind, >3MW turbine, onshore | FR | transforming activity | byproduct | waste mineral oil | 3.9863e-05
market for white asparagus | GLO | market activity | byproduct | biowaste | 0.12
market for white asparagus | GLO | market activity | reference product | white asparagus | 1
ventilation system production, decentralized, 6 x 120 m3/h, polyethylene ducts, with earth tube heat exchanger | GLO | transforming activity | reference product | ventilation system, decentralized, 6 x 120 m3/h, polyethylene ducts, with earth tube heat exchanger | 1
ventilation system production, decentralized, 6 x 120 m3/h, polyethylene ducts, with earth tube heat exchanger | GLO | transforming activity | byproduct | waste polyethylene/polypropylene product | 492
ventilation system production, decentralized, 6 x 120 m3/h, polyethylene ducts, with earth tube heat exchanger | GLO | transforming activity | byproduct | used outside air intake stainless steel, DN 370 | 1
ventilation system production, decentralized, 6 x 120 m3/h, polyethylene ducts, with earth tube heat exchanger | GLO | transforming activity | byproduct | used room-connecting overflow element steel, approx. 40 m3/h | 18
ventilation system production, decentralized, 6 x 120 m3/h, polyethylene ducts, with earth tube heat exchanger | GLO | transforming activity | byproduct | used exhaust air roof hood steel, DN 400 | 1
ventilation system production, decentralized, 6 x 120 m3/h, polyethylene ducts, with earth tube heat exchanger | GLO | transforming activity | byproduct | used air distribution terminal panel steel, 120 m3/h | 12
ventilation system production, decentralized, 6 x 120 m3/h, polyethylene ducts, with earth tube heat exchanger | GLO | transforming activity | byproduct | used silencer steel, DN 125 | 24
ventilation system production, decentralized, 6 x 120 m3/h, polyethylene ducts, with earth tube heat exchanger | GLO | transforming activity | byproduct | used flexible duct aluminium/PET, DN of 125 | 10
ventilation system production, decentralized, 6 x 120 m3/h, polyethylene ducts, with earth tube heat exchanger | GLO | transforming activity | byproduct | used blower and heat exchange unit decentralized, 180-250 m3/h | 6
ventilation system production, decentralized, 6 x 120 m3/h, polyethylene ducts, with earth tube heat exchanger | GLO | transforming activity | byproduct | used air filter in exhaust air valve | 18
ventilation system production, decentralized, 6 x 120 m3/h, polyethylene ducts, with earth tube heat exchanger | GLO | transforming activity | byproduct | used sealing tape aluminium/PE, 50 mm wide | 200
ventilation system production, decentralized, 6 x 120 m3/h, polyethylene ducts, with earth tube heat exchanger | GLO | transforming activity | byproduct | used insulation spiral-seam duct rockwool, DN 400 | 40
ventilation system production, decentralized, 6 x 120 m3/h, polyethylene ducts, with earth tube heat exchanger | GLO | transforming activity | byproduct | used ventilation control and wiring decentralized unit | 6
ventilation system production, decentralized, 6 x 120 m3/h, polyethylene ducts, with earth tube heat exchanger | GLO | transforming activity | byproduct | waste bulk iron, excluding reinforcement | 329
ventilation system production, decentralized, 6 x 120 m3/h, polyethylene ducts, with earth tube heat exchanger | GLO | transforming activity | byproduct | used air filter decentralized unit, 180-250 m3/h | 12
ventilation system production, decentralized, 6 x 120 m3/h, polyethylene ducts, with earth tube heat exchanger | GLO | transforming activity | byproduct | used exhaust air valve in-wall housing, plastic/steel | 18
light commercial vehicle production | RER | transforming activity | byproduct | used light commercial vehicle | 1
light commercial vehicle production | RER | transforming activity | reference product | light commercial vehicle | 1
land already in use, perennial cropland to perennial crop | BR-AM | transforming activity | reference product | land tenure, arable land, measured as carbon net primary productivity, perennial crop | 1
market for housing system, pig, fully-slatted floor, per pig place | GLO | market activity | reference product | housing system, pig, fully-slatted floor, per pig place | 1
alpha-picoline production | GLO | transforming activity | reference product | alpha-picoline | 1
hake, capture by trawler and landing whole, fresh | PE | transforming activity | reference product | landed hake, fresh | 940
hake, capture by trawler and landing whole, fresh | PE | transforming activity | byproduct | demersal fish, fresh | 60
hake, capture by trawler and landing whole, fresh | PE | transforming activity | byproduct | antifouling paint emissions | 0.76
hake, capture by trawler and landing whole, fresh | PE | transforming activity | byproduct | waste mineral oil | 0.11
excavation, hydraulic digger | GLO | transforming activity | reference product | excavation, hydraulic digger | 1
excavation, hydraulic digger | GLO | transforming activity | byproduct | waste mineral oil | 0.0025
polyethylene, high density, granulate, recycled to generic market for high density PE granulate | GLO | transforming activity | reference product | polyethylene, high density, granulate | 1
market for electricity, low voltage | IN-North-eastern grid | market activity | reference product | electricity, low voltage | 1
process-specific burdens, inert material landfill | CH | transforming activity | reference product | process-specific burdens, inert material landfill | 1
market for fava bean seed, for sowing | GLO | market activity | reference product | fava bean seed, for sowing | 1
concrete production 40MPa | ZA | transforming activity | byproduct | waste concrete | 24.5
concrete production 40MPa | ZA | transforming activity | byproduct | wastewater from concrete production | 0.0348
concrete production 40MPa | ZA | transforming activity | reference product | concrete, 40MPa | 1
impact extrusion of steel, warm, 3 strokes | GLO | transforming activity | reference product | impact extrusion of steel, warm, 3 strokes | 1
electricity production, photovoltaic, 3kWp slanted-roof installation, multi-Si, panel, mounted | AT | transforming activity | byproduct | wastewater, from residence | 6.15e-06
electricity production, photovoltaic, 3kWp slanted-roof installation, multi-Si, panel, mounted | AT | transforming activity | reference product | electricity, low voltage | 1
market for land tenure, arable land, measured as carbon net primary productivity, forest, intensive | BR-GO | market activity | reference product | land tenure, arable land, measured as carbon net primary productivity, forest, intensive | 1
market for nuclear fuel element, for pressure water reactor, UO2 4.2% & MOX | GLO | market activity | reference product | nuclear fuel element, for pressure water reactor, UO2 4.2% & MOX | 1
market for waste polyethylene terephthalate | CZ | market activity | reference product | waste polyethylene terephthalate | -1
market for waste polystyrene | RO | market activity | reference product | waste polystyrene | -1
petroleum refinery construction | GLO | transforming activity | byproduct | waste cement in concrete and mortar | 1000000
petroleum refinery construction | GLO | transforming activity | reference product | petroleum refinery | 1
petroleum refinery construction | GLO | transforming activity | byproduct | waste plastic, mixture | 48000
petroleum refinery construction | GLO | transforming activity | byproduct | waste mineral wool | 30000
market for liquefied petroleum gas | Europe without Switzerland | market activity | byproduct | rainwater mineral oil storage | 7.5e-05
market for liquefied petroleum gas | Europe without Switzerland | market activity | reference product | liquefied petroleum gas | 1
market for liquefied petroleum gas | Europe without Switzerland | market activity | byproduct | wastewater, average | 6.89e-07
market for liquefied petroleum gas | Europe without Switzerland | market activity | byproduct | municipal solid waste | 6.27e-06
market for liquefied petroleum gas | Europe without Switzerland | market activity | byproduct | fly ash and scrubber sludge | 0.000168
electricity production, hydro, pumped storage | CN-SX | transforming activity | reference product | electricity, high voltage | 1
electricity production, hydro, pumped storage | CN-SX | transforming activity | byproduct | waste mineral oil | 7.56e-06
titanium production, primary, triple melt | GLO | transforming activity | reference product | titanium primary, triple-melt | 1
anionic resin production | CH | transforming activity | byproduct | waste polystyrene | 0.013
anionic resin production | CH | transforming activity | byproduct | spent solvent mixture | 0.388
anionic resin production | CH | transforming activity | reference product | anionic resin | 1
impact extrusion of steel, hot, 3 strokes | RER | transforming activity | reference product | impact extrusion of steel, hot, 3 strokes | 1
treatment of waste bitumen sheet, municipal incineration | GLO | transforming activity | byproduct | heat, for reuse in municipal waste incineration only | 7.5228
treatment of waste bitumen sheet, municipal incineration | GLO | transforming activity | byproduct | waste cement, hydrated | 0.026911
treatment of waste bitumen sheet, municipal incineration | GLO | transforming activity | reference product | waste bitumen sheet | -1
treatment of waste bitumen sheet, municipal incineration | GLO | transforming activity | byproduct | electricity, for reuse in municipal waste incineration only | 1.0753
land use change, annual crop | FR | transforming activity | reference product | land use change, annual crop | 1
treatment of wastewater from hard fibreboard production, capacity 5E9l/year | RER | transforming activity | byproduct | waste graphical paper | 0.0155
treatment of wastewater from hard fibreboard production, capacity 5E9l/year | RER | transforming activity | byproduct | waste plastic, mixture | 0.0155
treatment of wastewater from hard fibreboard production, capacity 5E9l/year | RER | transforming activity | reference product | wastewater from hard fibreboard production | -1
treatment of wastewater from hard fibreboard production, capacity 5E9l/year | RER | transforming activity | byproduct | waste cement, hydrated | 0.00172
ferrosilicon production | CN | transforming activity | byproduct | inert waste | 1.9
ferrosilicon production | CN | transforming activity | byproduct | wastewater, average | 7.65e-05
ferrosilicon production | CN | transforming activity | reference product | ferrosilicon | 1
market for spent catalytic converter for cars | GLO | market activity | reference product | spent catalytic converter for cars | -1
electricity production, deep geothermal | ID | transforming activity | reference product | electricity, high voltage | 1
land already in use, perennial cropland to annual crop | IT | transforming activity | reference product | land tenure, arable land, measured as carbon net primary productivity, annual crop | 1
market for electricity, high voltage, aluminium industry | IAI Area, Russia & RER w/o EU27 & EFTA | market activity | reference product | electricity, high voltage, aluminium industry | 1
market for electricity, medium voltage | XK | market activity | reference product | electricity, medium voltage | 1
cement production, limestone 21-35% | ZA | transforming activity | reference product | cement, limestone 21-35% | 1
land already in use, annual cropland to pasture, man made | BR-MG | transforming activity | reference product | land tenure, arable land, measured as carbon net primary productivity, pasture, man made | 1
heat and power co-generation, natural gas, conventional power plant, 100MW electrical | CA-AB | transforming activity | byproduct | electricity, high voltage | 1
heat and power co-generation, natural gas, conventional power plant, 100MW electrical | CA-AB | transforming activity | byproduct | residue from cooling tower | 9.863e-06
heat and power co-generation, natural gas, conventional power plant, 100MW electrical | CA-AB | transforming activity | reference product | heat, district or industrial, natural gas | 0.98
micro gas turbine production, 100kW electrical | CH | transforming activity | reference product | micro gas turbine, 100kW electrical | 1
micro gas turbine production, 100kW electrical | CH | transforming activity | byproduct | waste polyvinylchloride product | 30
micro gas turbine production, 100kW electrical | CH | transforming activity | byproduct | wastewater, from residence | 4.88
micro gas turbine production, 100kW electrical | CH | transforming activity | byproduct | waste polyethylene/polypropylene product | 30
market for ethyl acetate | GLO | market activity | reference product | ethyl acetate | 1
heat and power co-generation, oil | DK | transforming activity | byproduct | residue from cooling tower | 1.4598e-05
heat and power co-generation, oil | DK | transforming activity | byproduct | bilge oil | 2.013e-06
heat and power co-generation, oil | DK | transforming activity | byproduct | waste mineral oil | 4.69e-05
heat and power co-generation, oil | DK | transforming activity | byproduct | fly ash and scrubber sludge | 2.54e-06
heat and power co-generation, oil | DK | transforming activity | byproduct | lignite ash | 1.3961e-06
heat and power co-generation, oil | DK | transforming activity | reference product | heat, district or industrial, other than natural gas | 0.292
heat and power co-generation, oil | DK | transforming activity | byproduct | municipal solid waste | 1.5781e-05
heat and power co-generation, oil | DK | transforming activity | byproduct | electricity, high voltage | 0.081111
flat glass production, uncoated | RER | transforming activity | byproduct | municipal solid waste | 0.0011
flat glass production, uncoated | RER | transforming activity | byproduct | wastewater, from residence | 0.00035
flat glass production, uncoated | RER | transforming activity | reference product | flat glass, uncoated | 1
electricity production, photovoltaic, 3kWp slanted-roof installation, multi-Si, panel, mounted | CH | transforming activity | reference product | electricity, low voltage | 1
electricity production, photovoltaic, 3kWp slanted-roof installation, multi-Si, panel, mounted | CH | transforming activity | byproduct | wastewater, from residence | 5.1181e-06
concrete production, for drilled piles, with cement CEM II/A | CH | transforming activity | byproduct | municipal solid waste | 0.05
concrete production, for drilled piles, with cement CEM II/A | CH | transforming activity | byproduct | waste concrete | 5.39
concrete production, for drilled piles, with cement CEM II/A | CH | transforming activity | reference product | concrete, for de-icing salt contact | 1
treatment of scrap copper, municipal incineration | Europe without Switzerland | transforming activity | reference product | scrap copper | -1
treatment of scrap copper, municipal incineration | Europe without Switzerland | transforming activity | byproduct | copper scrap, sorted, pressed | 0.31
market for irrigation | BR | market activity | reference product | irrigation | 1
dust collector production, electrostatic precipitator, for industrial use | GLO | transforming activity | byproduct | scrap steel | 1500
dust collector production, electrostatic precipitator, for industrial use | GLO | transforming activity | byproduct | waste mineral wool, for final disposal | 55
dust collector production, electrostatic precipitator, for industrial use | GLO | transforming activity | byproduct | electronics scrap from control units | 5
dust collector production, electrostatic precipitator, for industrial use | GLO | transforming activity | byproduct | scrap copper | 37
dust collector production, electrostatic precipitator, for industrial use | GLO | transforming activity | reference product | dust collector, electrostatic precipitator, for industrial use | 1
dust collector production, electrostatic precipitator, for industrial use | GLO | transforming activity | byproduct | scrap aluminium | 12
dust collector production, electrostatic precipitator, for industrial use | GLO | transforming activity | byproduct | waste polyethylene | 31
dust collector production, electrostatic precipitator, for industrial use | GLO | transforming activity | byproduct | inert waste, for final disposal | 42
electricity production, lignite | GLO | transforming activity | byproduct | lignite ash | 0.17071
electricity production, lignite | GLO | transforming activity | reference product | electricity, high voltage | 1
electricity production, lignite | GLO | transforming activity | byproduct | residue from cooling tower | 5.8065e-05
treatment of blast furnace gas, in power plant | FI | transforming activity | reference product | blast furnace gas | -1
treatment of blast furnace gas, in power plant | FI | transforming activity | byproduct | electricity, high voltage | 0.078056
treatment of blast furnace gas, in power plant | FI | transforming activity | byproduct | heat, district or industrial, other than natural gas | 0.145
treatment of waste mineral wool, collection for final disposal | Europe without Switzerland | transforming activity | byproduct | waste mineral wool, for final disposal | 1
treatment of waste mineral wool, collection for final disposal | Europe without Switzerland | transforming activity | reference product | waste mineral wool | -1
water pump operation, diesel | CH | transforming activity | reference product | water pump operation, diesel | 1
water pump operation, diesel | CH | transforming activity | byproduct | waste mineral oil | 0.00051402
land use change, perennial crop | IT | transforming activity | reference product | land use change, perennial crop | 1
market for waste glass | NL | market activity | reference product | waste glass | -1
market for orange, fresh grade | GLO | market activity | reference product | orange, fresh grade | 1
market for orange, fresh grade | GLO | market activity | byproduct | biowaste | 0.12
drying of maize straw and whole-plant | GLO | transforming activity | reference product | drying of maize straw and whole-plant | 1
electricity voltage transformation from medium to low voltage | LV | transforming activity | reference product | electricity, low voltage | 1
market for cleft timber, measured as dry mass | Europe without Switzerland | market activity | reference product | cleft timber, measured as dry mass | 1
market for waste plastic, mixture | ES | market activity | reference product | waste plastic, mixture | -1
silver mine operation with extraction | PE | transforming activity | reference product | silver, unrefined | 1
silver mine operation with extraction | PE | transforming activity | byproduct | scrap steel | 33.34
silver mine operation with extraction | PE | transforming activity | byproduct | sulfidic tailings, from silver mine operation | 47970.3
silver mine operation with extraction | PE | transforming activity | byproduct | wastewater, unpolluted | 536.0728
silver mine operation with extraction | PE | transforming activity | byproduct | lead concentrate | 3023.9
silver mine operation with extraction | PE | transforming activity | byproduct | zinc concentrate | 909.3
electricity production, wind, <1MW turbine, onshore | JP | transforming activity | byproduct | waste mineral oil | 4.2979e-05
electricity production, wind, <1MW turbine, onshore | JP | transforming activity | reference product | electricity, high voltage | 1
intensive beef cattle production, fat steers only, on pasture | BR | transforming activity | byproduct | waste wood pole, chrome preserved | 3.7385e-05
intensive beef cattle production, fat steers only, on pasture | BR | transforming activity | byproduct | weaned heifers, live weight | 0.10657
intensive beef cattle production, fat steers only, on pasture | BR | transforming activity | byproduct | iron scrap, unsorted | 0.00052917
intensive beef cattle production, fat steers only, on pasture | BR | transforming activity | reference product | cattle for slaughtering, live weight | 1
market for nylon 6-6 | GLO | market activity | reference product | nylon 6-6 | 1
heat and power co-generation, lignite | HU | transforming activity | byproduct | electricity, high voltage | 0.083889
heat and power co-generation, lignite | HU | transforming activity | reference product | heat, district or industrial, other than natural gas | 0.11
heat and power co-generation, lignite | HU | transforming activity | byproduct | lignite ash | 0.0147
heat and power co-generation, lignite | HU | transforming activity | byproduct | residue from cooling tower | 5e-06
limestone quarry construction | CH | transforming activity | reference product | limestone quarry infrastructure | 1
electricity production, photovoltaic, 3kWp slanted-roof installation, multi-Si, panel, mounted | IN-CT | transforming activity | byproduct | wastewater, from residence | 3.9542e-06
electricity production, photovoltaic, 3kWp slanted-roof installation, multi-Si, panel, mounted | IN-CT | transforming activity | reference product | electricity, low voltage | 1
nutrient supply from manure, liquid, cattle | GLO | transforming activity | reference product | nitrogen fertiliser, as N | 0.0016
nutrient supply from manure, liquid, cattle | GLO | transforming activity | byproduct | phosphate fertiliser, as P2O5 | 0.0008
nutrient supply from manure, liquid, cattle | GLO | transforming activity | byproduct | potassium fertiliser, as K2O | 0.0049
palm fruit bunch production | ID | transforming activity | byproduct | waste wood, untreated | 0.079232
palm fruit bunch production | ID | transforming activity | reference product | palm fruit bunch | 1
land use change, perennial crop | BR-RO | transforming activity | reference product | land use change, perennial crop | 1
electricity production, photovoltaic, 3kWp slanted-roof installation, single-Si, panel, mounted | BG | transforming activity | byproduct | wastewater, from residence | 4.3438e-06
electricity production, photovoltaic, 3kWp slanted-roof installation, single-Si, panel, mounted | BG | transforming activity | reference product | electricity, low voltage | 1
maintenance, train, passenger, long distance | CH | transforming activity | byproduct | waste emulsion paint | 645
maintenance, train, passenger, long distance | CH | transforming activity | byproduct | waste glass | 26100
maintenance, train, passenger, long distance | CH | transforming activity | reference product | maintenance, train, passenger, long distance | 1
maintenance, train, passenger, long distance | CH | transforming activity | byproduct | waste plastic, mixture | 13000
maintenance, train, passenger, long distance | CH | transforming activity | byproduct | wastewater, average | 457
market for adhesive mortar | GLO | market activity | reference product | adhesive mortar | 1
market for lime mortar | GLO | market activity | reference product | lime mortar | 1
market for limestone, crushed, washed | GLO | market activity | reference product | limestone, crushed, washed | 1
market for used reefer, intermodal shipping container, 40-foot, high-cube | GLO | market activity | reference product | used reefer, intermodal shipping container, 40-foot, high-cube | -1
electricity production, photovoltaic, 570kWp open ground installation, multi-Si | CN-JL | transforming activity | reference product | electricity, low voltage | 1
electricity production, photovoltaic, 570kWp open ground installation, multi-Si | CN-JL | transforming activity | byproduct | wastewater, from residence | 2.6886e-08
market for electricity, low voltage | PY | market activity | reference product | electricity, low voltage | 1
sugarcane processing, traditional annexed plant | GLO | transforming activity | byproduct | ethanol, without water, in 99.7% solution state, from fermentation | 18
sugarcane processing, traditional annexed plant | GLO | transforming activity | byproduct | bagasse, from sugarcane | 81.8
sugarcane processing, traditional annexed plant | GLO | transforming activity | byproduct | ethanol, without water, in 95% solution state, from fermentation | 24
sugarcane processing, traditional annexed plant | GLO | transforming activity | byproduct | filter cake, from sugarcane juice filtration | 54.2
sugarcane processing, traditional annexed plant | GLO | transforming activity | byproduct | ash, from combustion of bagasse from sugarcane | 3.2
sugarcane processing, traditional annexed plant | GLO | transforming activity | byproduct | vinasse, from fermentation of sugarcane | 509.6
sugarcane processing, traditional annexed plant | GLO | transforming activity | reference product | sugar, from sugarcane | 51.3
land already in use, annual cropland to perennial crop | GLO | transforming activity | reference product | land tenure, arable land, measured as carbon net primary productivity, perennial crop | 1
operation, computer, desktop, with cathode ray tube display, office use | CH | transforming activity | reference product | operation, computer, desktop, office use | 1
tram production | GLO | transforming activity | byproduct | used tram | 1
tram production | GLO | transforming activity | reference product | tram | 1
natural gas venting from petroleum/natural gas production | GLO | transforming activity | reference product | natural gas, vented | 1
zirconium oxide production | GLO | transforming activity | reference product | zirconium oxide | 1
zirconium oxide production | GLO | transforming activity | byproduct | inert waste, for final disposal | 0.0181
zirconium oxide production | GLO | transforming activity | byproduct | residue from cooling tower | 0.0025
zirconium oxide production | GLO | transforming activity | byproduct | average incineration residue | 4.16e-05
ethylvinylacetate production, foil | RER | transforming activity | reference product | ethylvinylacetate, foil | 1
market for waste polypropylene | BG | market activity | reference product | waste polypropylene | -1
silicon carbide production | RER | transforming activity | byproduct | waste, from silicon wafer production, inorganic | 0.2
silicon carbide production | RER | transforming activity | reference product | silicon carbide | 1
impact extrusion of steel, hot, tempering | GLO | transforming activity | reference product | impact extrusion of steel, hot, tempering | 1
cast iron milling, dressing | GLO | transforming activity | byproduct | waste mineral oil | 0.00382
cast iron milling, dressing | GLO | transforming activity | reference product | cast iron removed by milling, dressing | 1
gold refinery operation | GLO | transforming activity | reference product | gold | 1
gold refinery operation | GLO | transforming activity | byproduct | nickel smelter slag | 0.19997
gold refinery operation | GLO | transforming activity | byproduct | wastewater, unpolluted | 0.000477
harvesting, by complete harvester, beets | GLO | transforming activity | reference product | harvesting, by complete harvester, beets | 1
p-chlorophenol production | RER | transforming activity | reference product | p-chlorophenol | 1
clear-cutting, grassland to arable land, pasture, man made | BR-MG | transforming activity | reference product | land tenure, arable land, measured as carbon net primary productivity, pasture, man made | 1
treatment of residue from shredder fraction from manual dismantling, municipal incineration with fly ash extraction | CH | transforming activity | byproduct | spent activated carbon with mercury | 3.5635e-06
treatment of residue from shredder fraction from manual dismantling, municipal incineration with fly ash extraction | CH | transforming activity | reference product | residue from shredder fraction from manual dismantling | -1
treatment of residue from shredder fraction from manual dismantling, municipal incineration with fly ash extraction | CH | transforming activity | byproduct | electricity, for reuse in municipal waste incineration only | 0.9809
treatment of residue from shredder fraction from manual dismantling, municipal incineration with fly ash extraction | CH | transforming activity | byproduct | heat, for reuse in municipal waste incineration only | 6.9039
treatment of residue from shredder fraction from manual dismantling, municipal incineration with fly ash extraction | CH | transforming activity | byproduct | iron scrap, sorted, pressed | 0.01398
treatment of residue from shredder fraction from manual dismantling, municipal incineration with fly ash extraction | CH | transforming activity | byproduct | aluminium scrap, post-consumer, prepared for melting | 0.018165
treatment of residue from shredder fraction from manual dismantling, municipal incineration with fly ash extraction | CH | transforming activity | byproduct | copper scrap, sorted, pressed | 0.010883
treatment of residue from shredder fraction from manual dismantling, municipal incineration with fly ash extraction | CH | transforming activity | byproduct | metalliferous hydroxide sludge | 0.0029407
treatment of residue from shredder fraction from manual dismantling, municipal incineration with fly ash extraction | CH | transforming activity | byproduct | waste cement, hydrated | 0.0095866
transport, freight, lorry 7.5-16 metric ton, EURO2 | GLO | transforming activity | byproduct | tyre wear emissions, lorry | 0.00014646
transport, freight, lorry 7.5-16 metric ton, EURO2 | GLO | transforming activity | byproduct | brake wear emissions, lorry | 1.4782e-05
transport, freight, lorry 7.5-16 metric ton, EURO2 | GLO | transforming activity | reference product | transport, freight, lorry 7.5-16 metric ton, EURO2 | 1
transport, freight, lorry 7.5-16 metric ton, EURO2 | GLO | transforming activity | byproduct | road wear emissions, lorry | 1.2727e-05
transport, freight, sea, tanker for liquid goods other than petroleum and liquefied natural gas | GLO | transforming activity | reference product | transport, freight, sea, tanker for liquid goods other than petroleum and liquefied natural gas | 1
transport, freight, sea, tanker for liquid goods other than petroleum and liquefied natural gas | GLO | transforming activity | byproduct | bilge oil | 1.0019e-05
tomato seedling production, in unheated greenhouse, for planting | GLO | transforming activity | reference product | tomato seedling, for planting | 1
wastewater treatment facility construction, capacity 1.1E10l/year | CH | transforming activity | reference product | wastewater treatment facility, capacity 1.1E10l/year | 1
wastewater treatment facility construction, capacity 1.1E10l/year | CH | transforming activity | byproduct | waste mineral wool | 295000
wastewater treatment facility construction, capacity 1.1E10l/year | CH | transforming activity | byproduct | waste polyethylene/polypropylene product | 348000
wastewater treatment facility construction, capacity 1.1E10l/year | CH | transforming activity | byproduct | waste reinforced concrete | 237000000
wastewater treatment facility construction, capacity 1.1E10l/year | CH | transforming activity | byproduct | waste bitumen sheet | 52200
market for antifouling paint emissions | GLO | market activity | reference product | antifouling paint emissions | -1
treatment of garden biowaste, home composting in heaps | FR | transforming activity | byproduct | compost | 0.654
treatment of garden biowaste, home composting in heaps | FR | transforming activity | reference product | biowaste, garden waste | -1
market for residue from Na-dichromate production | GLO | market activity | reference product | residue from Na-dichromate production | -1
market for storage, 650 l mini CHP plant | GLO | market activity | reference product | storage, 650 l mini CHP plant | 1
esterification of soybean oil | GLO | transforming activity | byproduct | wastewater, average | 0.00016124
esterification of soybean oil | GLO | transforming activity | reference product | vegetable oil methyl ester | 3.357
esterification of soybean oil | GLO | transforming activity | byproduct | glycerine | 0.40284
napropamide production | RER | transforming activity | reference product | napropamide | 1
market for tin dioxide | GLO | market activity | reference product | tin dioxide | 1
market for transport, freight, lorry 7.5-16 metric ton, EURO5 | GLO | market activity | reference product | transport, freight, lorry 7.5-16 metric ton, EURO5 | 1
electricity voltage transformation from high to medium voltage | MK | transforming activity | reference product | electricity, medium voltage | 1
natural gas, high pressure, import from DZ | GR | transforming activity | reference product | natural gas, high pressure | 1
electricity production, natural gas, combined cycle power plant | CN-AH | transforming activity | byproduct | residue from cooling tower | 9.2308e-06
electricity production, natural gas, combined cycle power plant | CN-AH | transforming activity | reference product | electricity, high voltage | 1
deep drawing, steel, 38000 kN press, single stroke | GLO | transforming activity | reference product | deep drawing, steel, 38000 kN press, single stroke | 1
electricity production, natural gas, combined cycle power plant | CA-NS | transforming activity | byproduct | residue from cooling tower | 7.3171e-06
electricity production, natural gas, combined cycle power plant | CA-NS | transforming activity | reference product | electricity, high voltage | 1
impact extrusion of steel, hot, 3 strokes | GLO | transforming activity | reference product | impact extrusion of steel, hot, 3 strokes | 1
heat and power co-generation, natural gas, conventional power plant, 100MW electrical | NO | transforming activity | byproduct | residue from cooling tower | 1.165e-05
heat and power co-generation, natural gas, conventional power plant, 100MW electrical | NO | transforming activity | byproduct | electricity, high voltage | 1
heat and power co-generation, natural gas, conventional power plant, 100MW electrical | NO | transforming activity | reference product | heat, district or industrial, natural gas | 4.1
nuclear fuel element production, for pressure water reactor, UO2 3.8% & MOX | GLO | transforming activity | reference product | nuclear fuel element, for pressure water reactor, UO2 3.8% & MOX | 1
textile production, silk | GLO | transforming activity | reference product | textile, silk | 1
market for soybean meal | GLO | market activity | reference product | soybean meal | 1
treatment of wastewater from particle board production, capacity 5E9l/year | RER | transforming activity | reference product | wastewater from particle board production | -1
treatment of wastewater from particle board production, capacity 5E9l/year | RER | transforming activity | byproduct | waste cement, hydrated | 1.73e-07
treatment of wastewater from particle board production, capacity 5E9l/year | RER | transforming activity | byproduct | waste graphical paper | 0.0155
treatment of wastewater from particle board production, capacity 5E9l/year | RER | transforming activity | byproduct | waste plastic, mixture | 0.0155
peach production | GLO | transforming activity | byproduct | waste wood, untreated | 0.082247
peach production | GLO | transforming activity | reference product | peach | 1
clear-cutting, primary forest to arable land, annual crop | BR-GO | transforming activity | reference product | land tenure, arable land, measured as carbon net primary productivity, annual crop | 1
market for uranium, enriched 4.2%, in fuel element for light water reactor | GLO | market activity | reference product | uranium, enriched 4.2%, in fuel element for light water reactor | 1
market for fish curing, small fish | GLO | market activity | reference product | fish curing, small fish | 1
treatment of municipal solid waste, incineration | CA-ON | transforming activity | byproduct | copper scrap, sorted, pressed | 0.00012319
treatment of municipal solid waste, incineration | CA-ON | transforming activity | reference product | municipal solid waste | -1
treatment of municipal solid waste, incineration | CA-ON | transforming activity | byproduct | waste cement, hydrated | 0.02224
treatment of municipal solid waste, incineration | CA-ON | transforming activity | byproduct | aluminium scrap, post-consumer, prepared for melting | 0.0012162
treatment of municipal solid waste, incineration | CA-ON | transforming activity | byproduct | iron scrap, sorted, pressed | 0.0097909
treatment of municipal solid waste, incineration | CA-ON | transforming activity | byproduct | heat, for reuse in municipal waste incineration only | 0
treatment of municipal solid waste, incineration | CA-ON | transforming activity | byproduct | electricity, for reuse in municipal waste incineration only | 0
compressed air production, 600 kPa gauge, >30kW, best generation | RER | transforming activity | byproduct | waste mineral oil | 2.08e-06
compressed air production, 600 kPa gauge, >30kW, best generation | RER | transforming activity | reference product | compressed air, 600 kPa gauge | 0.9
maintenance, train, passenger, high-speed | GLO | transforming activity | byproduct | waste emulsion paint | 2000
maintenance, train, passenger, high-speed | GLO | transforming activity | byproduct | wastewater, average | 457
maintenance, train, passenger, high-speed | GLO | transforming activity | reference product | maintenance, train, passenger, high-speed | 1
market for transport, passengers, aircraft, very short haul | GLO | market activity | reference product | transport, passengers, aircraft, very short haul | 1
sawnwood production, hardwood, raw, dried (u=20%) | GLO | transforming activity | reference product | sawnwood, hardwood, raw, dried (u=20%) | 1
market for trifluoroacetic acid | GLO | market activity | reference product | trifluoroacetic acid | 1
market for land tenure, arable land, measured as carbon net primary productivity, perennial crop | BR-GO | market activity | reference product | land tenure, arable land, measured as carbon net primary productivity, perennial crop | 1
sulfur dioxide production, liquid | RER | transforming activity | reference product | sulfur dioxide, liquid | 1
transport, freight, lorry >32 metric ton, EURO5 | GLO | transforming activity | byproduct | road wear emissions, lorry | 1.4561e-05
transport, freight, lorry >32 metric ton, EURO5 | GLO | transforming activity | byproduct | tyre wear emissions, lorry | 0.00016756
transport, freight, lorry >32 metric ton, EURO5 | GLO | transforming activity | byproduct | brake wear emissions, lorry | 1.6912e-05
transport, freight, lorry >32 metric ton, EURO5 | GLO | transforming activity | reference product | transport, freight, lorry >32 metric ton, EURO5 | 1
forwarding, forwarder | RER | transforming activity | byproduct | waste mineral oil | 0.39369
forwarding, forwarder | RER | transforming activity | reference product | forwarding, forwarder | 1
electricity production, photovoltaic, 570kWp open ground installation, multi-Si | CA-YK | transforming activity | reference product | electricity, low voltage | 1
electricity production, photovoltaic, 570kWp open ground installation, multi-Si | CA-YK | transforming activity | byproduct | wastewater, from residence | 2.5541e-08
white spirit production, petroleum refinery operation | GLO | transforming activity | reference product | white spirit | 0.42351
white spirit production, petroleum refinery operation | GLO | transforming activity | byproduct | refinery sludge | 0.00019342
white spirit production, petroleum refinery operation | GLO | transforming activity | byproduct | waste gypsum | 9.6648e-05
white spirit production, petroleum refinery operation | GLO | transforming activity | byproduct | hazardous waste, for underground deposit | 2.0504e-05
white spirit production, petroleum refinery operation | GLO | transforming activity | byproduct | hazardous waste, for incineration | 0.00012609
pig iron production | GLO | transforming activity | reference product | pig iron | 1
pig iron production | GLO | transforming activity | byproduct | sludge, pig iron production | 0.015725
pig iron production | GLO | transforming activity | byproduct | inert waste, for final disposal | 0.020745
pig iron production | GLO | transforming activity | byproduct | wastewater from pig iron production | 0.00012164
pig iron production | GLO | transforming activity | byproduct | blast furnace gas | 2.1
pig iron production | GLO | transforming activity | byproduct | blast furnace slag | 0.261
market for process-specific burdens, sanitary landfill | GLO | market activity | reference product | process-specific burdens, sanitary landfill | 1
market for water, decarbonised | RU | market activity | reference product | water, decarbonised | 1
market for bipyridylium-compound | GLO | market activity | reference product | bipyridylium-compound | 1
market for waste wood, untreated | ME | market activity | reference product | waste wood, untreated | -1
market for waste polyurethane | BA | market activity | reference product | waste polyurethane | -1
electricity, high voltage, import from CSG | HK | transforming activity | reference product | electricity, high voltage | 1
market for calcium chloride | GLO | market activity | reference product | calcium chloride | 1
market for calcium chloride | GLO | market activity | byproduct | calcium chloride | -1
electricity production, wind, <1MW turbine, onshore | MX | transforming activity | reference product | electricity, high voltage | 1
electricity production, wind, <1MW turbine, onshore | MX | transforming activity | byproduct | waste mineral oil | 2.9426e-05
electricity production, wind, <1MW turbine, onshore | AR | transforming activity | reference product | electricity, high voltage | 1
electricity production, wind, <1MW turbine, onshore | AR | transforming activity | byproduct | waste mineral oil | 1.7392e-05
electricity voltage transformation from high to medium voltage | CI | transforming activity | reference product | electricity, medium voltage | 1
market for waste concrete, not reinforced | Europe without Switzerland | market activity | reference product | waste concrete, not reinforced | -1
electricity production, photovoltaic, 3kWp slanted-roof installation, multi-Si, panel, mounted | NP | transforming activity | byproduct | wastewater, from residence | 5.1181e-06
electricity production, photovoltaic, 3kWp slanted-roof installation, multi-Si, panel, mounted | NP | transforming activity | reference product | electricity, low voltage | 1
market for land tenure, arable land, measured as carbon net primary productivity, annual crop | BR-MS | market activity | reference product | land tenure, arable land, measured as carbon net primary productivity, annual crop | 1
market for electricity, high voltage | CH | market activity | reference product | electricity, high voltage | 1
market for spiral-seam duct, steel, DN 400 | GLO | market activity | reference product | spiral-seam duct, steel, DN 400 | 1
market for waste packaging paper | RO | market activity | reference product | waste packaging paper | -1
treatment of refinery sludge, hazardous waste incineration | Europe without Switzerland | transforming activity | byproduct | waste cement, hydrated | 0.013937
treatment of refinery sludge, hazardous waste incineration | Europe without Switzerland | transforming activity | reference product | refinery sludge | -1
electricity voltage transformation from medium to low voltage | MZ | transforming activity | reference product | electricity, low voltage | 1
photovoltaic panel production, ribbon-Si | GLO | transforming activity | byproduct | waste plastic, mixture | 1.6861
photovoltaic panel production, ribbon-Si | GLO | transforming activity | byproduct | waste mineral oil | 0.0016069
photovoltaic panel production, ribbon-Si | GLO | transforming activity | byproduct | waste polyvinylfluoride | 0.1104
photovoltaic panel production, ribbon-Si | GLO | transforming activity | reference product | photovoltaic panel, ribbon-Si | 1
photovoltaic panel production, ribbon-Si | GLO | transforming activity | byproduct | municipal solid waste | 0.03
photovoltaic panel production, ribbon-Si | GLO | transforming activity | byproduct | wastewater, from residence | 0.021286
market for residue from mechanical treatment, liquid crystal display | GLO | market activity | reference product | residue from mechanical treatment, liquid crystal display | -1
market for organophosphorus-compound, unspecified | GLO | market activity | reference product | organophosphorus-compound, unspecified | 1
jatropha seed production | GLO | transforming activity | reference product | jatropha seed | 1
electricity, high voltage, import from AO | CD | transforming activity | reference product | electricity, high voltage | 1
market for electricity, high voltage | FR | market activity | reference product | electricity, high voltage | 1
market for isophthalic acid based unsaturated polyester resin | GLO | market activity | reference product | isophthalic acid based unsaturated polyester resin | 1
laser machining, metal, with YAG-laser, 330W power | CA-QC | transforming activity | reference product | laser machining, metal, with YAG-laser, 330W power | 1
methane production, 96% by volume, from biogas, from medium pressure network, at service station | GLO | transforming activity | reference product | methane, 96% by volume, from biogas, from medium pressure network, at service station | 1
aluminium oxide production | CN | transforming activity | byproduct | aluminium oxide, non-metallurgical | 0.04
aluminium oxide production | CN | transforming activity | reference product | aluminium oxide, metallurgical | 0.96
diesel, low-sulfur, import from unspecified | PE | transforming activity | reference product | diesel, low-sulfur | 1
purification of wet-process phosphoric acid to industrial grade, product in 85% solution state | RER | transforming activity | reference product | phosphoric acid, industrial grade, without water, in 85% solution state | 1
purification of wet-process phosphoric acid to industrial grade, product in 85% solution state | RER | transforming activity | byproduct | spent solvent mixture | 0.007
purification of wet-process phosphoric acid to industrial grade, product in 85% solution state | RER | transforming activity | byproduct | H3PO4 purification residue | 0.352
market for electricity, high voltage | EE | market activity | reference product | electricity, high voltage | 1
market for cement, alternative constituents 6-20% | CA-QC | market activity | reference product | cement, alternative constituents 6-20% | 1
market for transport, passenger car, large size, diesel, EURO 4 | GLO | market activity | reference product | transport, passenger car, large size, diesel, EURO 4 | 1
sheet rolling, steel | RER | transforming activity | reference product | sheet rolling, steel | 1
sheet rolling, steel | RER | transforming activity | byproduct | municipal solid waste | 0.000358
sheet rolling, steel | RER | transforming activity | byproduct | waste mineral oil | 0.000888
sheet rolling, steel | RER | transforming activity | byproduct | steel in car shredder residue | 0.0079
sheet rolling, steel | RER | transforming activity | byproduct | sludge from steel rolling | 0.0201
sheet rolling, steel | RER | transforming activity | byproduct | basic oxygen furnace waste | 0.000193
fuel cell production, polymer electrolyte membrane, 2kW electrical, future | CH | transforming activity | reference product | fuel cell, polymer electrolyte membrane, 2kW electrical, future | 1
fuel cell production, polymer electrolyte membrane, 2kW electrical, future | CH | transforming activity | byproduct | wastewater, from residence | 0.146
fuel cell production, polymer electrolyte membrane, 2kW electrical, future | CH | transforming activity | byproduct | waste polystyrene isolation, flame-retardant | 0.6
fuel cell production, polymer electrolyte membrane, 2kW electrical, future | CH | transforming activity | byproduct | waste polyethylene/polypropylene product | 5.3
market for brass removed by turning, primarily dressing, computer numerical controlled | GLO | market activity | reference product | brass removed by turning, primarily dressing, computer numerical controlled | 1
market for miscanthus rhizome, for planting | GLO | market activity | reference product | miscanthus rhizome, for planting | 1
market for electricity, high voltage | KH | market activity | reference product | electricity, high voltage | 1
market for waste polyurethane | PT | market activity | reference product | waste polyurethane | -1
oat seed production, for sowing | GLO | transforming activity | reference product | oat seed, for sowing | 1
treatment of used Ni-metal hydride battery, pyrometallurgical treatment | GLO | transforming activity | byproduct | iron scrap, sorted, pressed | 0.73
treatment of used Ni-metal hydride battery, pyrometallurgical treatment | GLO | transforming activity | reference product | used Ni-metal hydride battery | -1
treatment of used Ni-metal hydride battery, pyrometallurgical treatment | GLO | transforming activity | byproduct | waste plastic, mixture | 0.147
fatty alcohol production, from palm oil | GLO | transforming activity | reference product | fatty alcohol | 1
fatty alcohol production, from palm oil | GLO | transforming activity | byproduct | municipal solid waste | 0.0214
electricity production, photovoltaic, 3kWp slanted-roof installation, multi-Si, panel, mounted | IN-UT | transforming activity | byproduct | wastewater, from residence | 4.2366e-06
electricity production, photovoltaic, 3kWp slanted-roof installation, multi-Si, panel, mounted | IN-UT | transforming activity | reference product | electricity, low voltage | 1
treatment of hazardous waste, underground deposit | GLO | transforming activity | reference product | hazardous waste, for underground deposit | -1
land already in use, perennial cropland to perennial crop | BR-SE | transforming activity | reference product | land tenure, arable land, measured as carbon net primary productivity, perennial crop | 1
treatment of waste polyvinylchloride, open burning | GLO | transforming activity | reference product | waste polyvinylchloride | -1
market for machine operation, diesel, < 18.64 kW, generators | GLO | market activity | reference product | machine operation, diesel, < 18.64 kW, generators | 1
market for concrete mixing factory | GLO | market activity | reference product | concrete mixing factory | 1
treatment of waste cement in concrete and mortar, sorting plant | GLO | transforming activity | byproduct | inert waste | 0.85
treatment of waste cement in concrete and mortar, sorting plant | GLO | transforming activity | reference product | waste cement in concrete and mortar | -1
market for land tenure, arable land, measured as carbon net primary productivity, annual crop | BR-SC | market activity | reference product | land tenure, arable land, measured as carbon net primary productivity, annual crop | 1
market for natural gas, from low pressure network (<0.1 bar), at service station | GLO | market activity | reference product | natural gas, from low pressure network (<0.1 bar), at service station | 1
electricity, high voltage, import from CA-NF | GLO | transforming activity | reference product | electricity, high voltage | 1
market for wood preservation facility, hot/cold dipping tank | GLO | market activity | reference product | wood preservation facility, hot/cold dipping tank | 1
heat production, softwood chips from forest, at furnace 300kW | GLO | transforming activity | reference product | heat, district or industrial, other than natural gas | 1
heat production, softwood chips from forest, at furnace 300kW | GLO | transforming activity | byproduct | wood ash mixture, pure | 0.00063467
market for electricity, medium voltage | CA-ON | market activity | reference product | electricity, medium voltage | 1
sugarcane processing, traditional autonomous plant | BR | transforming activity | reference product | ethanol, without water, in 95% solution state, from fermentation | 38.1
sugarcane processing, traditional autonomous plant | BR | transforming activity | byproduct | bagasse, from sugarcane | 91.6
sugarcane processing, traditional autonomous plant | BR | transforming activity | byproduct | vinasse, from fermentation of sugarcane | 806.7
sugarcane processing, traditional autonomous plant | BR | transforming activity | byproduct | ash, from combustion of bagasse from sugarcane | 4.9
sugarcane processing, traditional autonomous plant | BR | transforming activity | byproduct | ethanol, without water, in 99.7% solution state, from fermentation | 28.6
sugarcane processing, traditional autonomous plant | BR | transforming activity | byproduct | filter cake, from sugarcane juice filtration | 52.2
heat and power co-generation, oil | LV | transforming activity | byproduct | lignite ash | 7.77e-05
heat and power co-generation, oil | LV | transforming activity | byproduct | residue from cooling tower | 1.17e-05
heat and power co-generation, oil | LV | transforming activity | byproduct | bilge oil | 2.37e-06
heat and power co-generation, oil | LV | transforming activity | byproduct | waste mineral oil | 7.06e-05
heat and power co-generation, oil | LV | transforming activity | byproduct | fly ash and scrubber sludge | 2.89e-06
heat and power co-generation, oil | LV | transforming activity | byproduct | electricity, high voltage | 0.035556
heat and power co-generation, oil | LV | transforming activity | byproduct | municipal solid waste | 1.4e-05
heat and power co-generation, oil | LV | transforming activity | reference product | heat, district or industrial, other than natural gas | 0.486
market for wastewater from vegetable oil refinery | GLO | market activity | reference product | wastewater from vegetable oil refinery | -1
operation, computer, desktop, with liquid crystal display, off mode | CA-QC | transforming activity | reference product | operation, computer, desktop, with liquid crystal display, off mode | 1
silicon production, single crystal, Czochralski process, photovoltaics | GLO | transforming activity | byproduct | waste, from silicon wafer production, inorganic | 3.6364
silicon production, single crystal, Czochralski process, photovoltaics | GLO | transforming activity | reference product | silicon, single crystal, Czochralski process, photovoltaics | 1
electricity production, natural gas, conventional power plant | TW | transforming activity | reference product | electricity, high voltage | 1
electricity production, natural gas, conventional power plant | TW | transforming activity | byproduct | residue from cooling tower | 8e-06
frozen fish sticks production, hake | GLO | transforming activity | byproduct | waste plastic, mixture | 0.00608
frozen fish sticks production, hake | GLO | transforming activity | byproduct | waste paperboard | 0.01727
frozen fish sticks production, hake | GLO | transforming activity | reference product | frozen fish sticks, hake | 0.32347
frozen fish sticks production, hake | GLO | transforming activity | byproduct | protein feed, 100% crude | 0.00989
frozen fish sticks production, hake | GLO | transforming activity | byproduct | waste mineral oil | 3.11e-06
frozen fish sticks production, hake | GLO | transforming activity | byproduct | wastewater from vegetable oil refinery | 3.16e-06
hardwood forestry, oak, sustainable forest management | DE | transforming activity | reference product | cleft timber, measured as dry mass | 225.6969
hardwood forestry, oak, sustainable forest management | DE | transforming activity | reference product | wood chips, wet, measured as dry mass | 67.416
hardwood forestry, oak, sustainable forest management | DE | transforming activity | reference product | sawlog and veneer log, hardwood, measured as solid wood under bark | 0.34
hardwood forestry, oak, sustainable forest management | DE | transforming activity | reference product | pulpwood, hardwood, measured as solid wood under bark | 0.19
market for transport, freight, lorry with refrigeration machine, 3.5-7.5 ton, EURO4, R134a refrigerant, cooling | GLO | market activity | reference product | transport, freight, lorry with refrigeration machine, 3.5-7.5 ton, EURO4, R134a refrigerant, cooling | 1
land already in use, perennial cropland to perennial crop | BR-RN | transforming activity | reference product | land tenure, arable land, measured as carbon net primary productivity, perennial crop | 1
market group for diesel | GLO | market group | reference product | diesel | 1
water works construction, capacity 1.1E10l/year, conventional treatment | GLO | transforming activity | reference product | water works, capacity 1.1E10l/year | 1
water works construction, capacity 1.1E10l/year, conventional treatment | GLO | transforming activity | byproduct | waste glass pane in burnable frame | 29262.5424
water works construction, capacity 1.1E10l/year, conventional treatment | GLO | transforming activity | byproduct | waste reinforcement steel | 380413.0514
water works construction, capacity 1.1E10l/year, conventional treatment | GLO | transforming activity | byproduct | scrap steel | 180571.2983
water works construction, capacity 1.1E10l/year, conventional treatment | GLO | transforming activity | byproduct | municipal solid waste | 63663.8728
water works construction, capacity 1.1E10l/year, conventional treatment | GLO | transforming activity | byproduct | copper scrap, sorted, pressed | 3190.3308
water works construction, capacity 1.1E10l/year, conventional treatment | GLO | transforming activity | byproduct | aluminium scrap, post-consumer | 1034.8948
water works construction, capacity 1.1E10l/year, conventional treatment | GLO | transforming activity | byproduct | waste wood, untreated | 473.9104
water works construction, capacity 1.1E10l/year, conventional treatment | GLO | transforming activity | byproduct | waste plastic, mixture | 3213.1699
water works construction, capacity 1.1E10l/year, conventional treatment | GLO | transforming activity | byproduct | waste polyvinylchloride | 17557.5254
water works construction, capacity 1.1E10l/year, conventional treatment | GLO | transforming activity | byproduct | waste reinforced concrete | 4496.4394
uranium production, centrifuge, enriched 3.0% | NL | transforming activity | byproduct | spent anion exchange resin from potable water production | 0.058
uranium production, centrifuge, enriched 3.0% | NL | transforming activity | byproduct | waste mineral oil | 0.0024
uranium production, centrifuge, enriched 3.0% | NL | transforming activity | byproduct | low level radioactive waste | 0.00063
uranium production, centrifuge, enriched 3.0% | NL | transforming activity | reference product | uranium, enriched 3.0%, per separative work unit | 1
uranium production, centrifuge, enriched 3.0% | NL | transforming activity | byproduct | municipal solid waste | 0.235
transport, passenger train | GLO | transforming activity | reference product | transport, passenger train | 1
sodium hypochlorite production, product in 15% solution state | GLO | transforming activity | reference product | sodium hypochlorite, without water, in 15% solution state | 1
market for metamitron | GLO | market activity | reference product | metamitron | 1
market for waste plastic, mixture | HR | market activity | reference product | waste plastic, mixture | -1
market for propylene oxide, liquid | GLO | market activity | reference product | propylene oxide, liquid | 1
electricity production, hydro, aluminium industry | IAI Area, South America | transforming activity | reference product | electricity, high voltage, aluminium industry | 1
transport, passenger train | IT | transforming activity | reference product | transport, passenger train | 1
pitch production, petroleum refinery operation | GLO | transforming activity | reference product | pitch | 31.9264
pitch production, petroleum refinery operation | GLO | transforming activity | byproduct | hazardous waste, for incineration | 0.0089361
pitch production, petroleum refinery operation | GLO | transforming activity | byproduct | refinery sludge | 0.032855
pitch production, petroleum refinery operation | GLO | transforming activity | byproduct | waste gypsum | 0.013207
pitch production, petroleum refinery operation | GLO | transforming activity | byproduct | hazardous waste, for underground deposit | 7.2051e-05
irrigation, drip | CN | transforming activity | byproduct | inert waste, for final disposal | 3.1e-06
irrigation, drip | CN | transforming activity | byproduct | waste polypropylene | 0.0099
irrigation, drip | CN | transforming activity | byproduct | waste polyethylene | 0.0107
irrigation, drip | CN | transforming activity | byproduct | waste bulk iron, excluding reinforcement | 0.001088
irrigation, drip | CN | transforming activity | reference product | irrigation | 1
land already in use, perennial cropland to annual crop | CN | transforming activity | reference product | land tenure, arable land, measured as carbon net primary productivity, annual crop | 1
electricity, high voltage, import from HU | RO | transforming activity | reference product | electricity, high voltage | 1
heat and power co-generation unit construction, 1MWel | CH | transforming activity | byproduct | spent solvent mixture | 436
heat and power co-generation unit construction, 1MWel | CH | transforming activity | byproduct | inert waste, for final disposal | 40224
heat and power co-generation unit construction, 1MWel | CH | transforming activity | byproduct | waste concrete | 30800
heat and power co-generation unit construction, 1MWel | CH | transforming activity | reference product | heat and power co-generation unit, organic Rankine cycle, 1MWe, 6.4 MWth | 1
market for benzal chloride | RER | market activity | reference product | benzal chloride | 1
market for electricity, medium voltage | CO | market activity | reference product | electricity, medium voltage | 1
market for electricity, high voltage | DZ | market activity | reference product | electricity, high voltage | 1
treatment of stalk, in wood heater 6kW | IN | transforming activity | reference product | stalk | -1
treatment of stalk, in wood heater 6kW | IN | transforming activity | byproduct | heat, central or small-scale, other than natural gas | 10.35
treatment of stalk, in wood heater 6kW | IN | transforming activity | byproduct | wood ash mixture, pure | 0.0008949
electricity production, natural gas, conventional power plant | IN-KL | transforming activity | reference product | electricity, high voltage | 1
electricity production, natural gas, conventional power plant | IN-KL | transforming activity | byproduct | residue from cooling tower | 1.0902e-05
grass seed production, organic, for sowing | CH | transforming activity | reference product | grass seed, organic, for sowing | 1
electricity production, wind, >3MW turbine, onshore | CN-HB | transforming activity | byproduct | waste mineral oil | 5.9419e-05
electricity production, wind, >3MW turbine, onshore | CN-HB | transforming activity | reference product | electricity, high voltage | 1
butane-1,4-diol production | RER | transforming activity | reference product | butane-1,4-diol | 1
sulfuric acid production | RER | transforming activity | byproduct | municipal solid waste | 0.000995
sulfuric acid production | RER | transforming activity | reference product | sulfuric acid | 1
treatment of waste polyethylene terephthalate, for recycling, unsorted, sorting | US | transforming activity | reference product | waste polyethylene terephthalate, for recycling, unsorted | -1.0953
treatment of waste polyethylene terephthalate, for recycling, unsorted, sorting | US | transforming activity | byproduct | iron scrap, unsorted | 0
treatment of waste polyethylene terephthalate, for recycling, unsorted, sorting | US | transforming activity | byproduct | municipal solid waste | 0.09529
treatment of waste polyethylene terephthalate, for recycling, unsorted, sorting | US | transforming activity | byproduct | waste polyethylene terephthalate, for recycling, sorted | 1
aluminium drilling, conventional | GLO | transforming activity | reference product | aluminium removed by drilling, conventional | 1
soybean seed production, organic, for sowing | GLO | transforming activity | reference product | soybean seed, organic, for sowing | 1
strontium sulfate quarry operation | GLO | transforming activity | reference product | strontium sulfate, unprocessed | 1
anaerobic digestion plant construction, for biowaste | CH | transforming activity | byproduct | waste asphalt | 117550
anaerobic digestion plant construction, for biowaste | CH | transforming activity | byproduct | waste reinforced concrete | 4080000
anaerobic digestion plant construction, for biowaste | CH | transforming activity | reference product | anaerobic digestion plant, for biowaste | 1
anaerobic digestion plant construction, for biowaste | CH | transforming activity | byproduct | waste polyvinylchloride | 3500
anaerobic digestion plant construction, for biowaste | CH | transforming activity | byproduct | waste polystyrene | 3920
natural gas, burned in gas motor, for storage | GLO | transforming activity | reference product | natural gas, burned in gas motor, for storage | 1
power sawing, with catalytic converter | RER | transforming activity | reference product | power sawing, with catalytic converter | 1
carton board box production service, with gravure printing | CA-QC | transforming activity | byproduct | hazardous waste, for underground deposit | 1.2e-05
carton board box production service, with gravure printing | CA-QC | transforming activity | byproduct | municipal solid waste | 0.0517
carton board box production service, with gravure printing | CA-QC | transforming activity | reference product | carton board box production, with gravure printing | 1
land already in use, perennial cropland to annual crop | BR-PB | transforming activity | reference product | land tenure, arable land, measured as carbon net primary productivity, annual crop | 1
market for soybean seed, for sowing | GLO | market activity | reference product | soybean seed, for sowing | 1
treatment of waste polyvinylfluoride, municipal incineration with fly ash extraction | GLO | transforming activity | byproduct | waste cement, hydrated | 0.17818
treatment of waste polyvinylfluoride, municipal incineration with fly ash extraction | GLO | transforming activity | reference product | waste polyvinylfluoride | -1
treatment of waste polyvinylfluoride, municipal incineration with fly ash extraction | GLO | transforming activity | byproduct | electricity, for reuse in municipal waste incineration only | 0.97927
treatment of waste polyvinylfluoride, municipal incineration with fly ash extraction | GLO | transforming activity | byproduct | heat, for reuse in municipal waste incineration only | 6.8963
treatment of waste polyvinylfluoride, municipal incineration with fly ash extraction | GLO | transforming activity | byproduct | metalliferous hydroxide sludge | 0.036595
treatment of waste polyvinylfluoride, municipal incineration with fly ash extraction | GLO | transforming activity | byproduct | spent activated carbon with mercury | 4.7784e-06
market for mine infrastructure, bauxite | GLO | market activity | reference product | mine infrastructure, bauxite | 1
market for sodium cyanide | GLO | market activity | reference product | sodium cyanide | 1
hydroformylation of butene | RER | transforming activity | reference product | 3-methyl-1-butanol | 0.50729
hydroformylation of butene | RER | transforming activity | reference product | 2-methyl-1-butanol | 0.29841
hydroformylation of butene | RER | transforming activity | reference product | 1-pentanol | 0.68634
electricity production, photovoltaic, 3kWp slanted-roof installation, single-Si, panel, mounted | CN-HN | transforming activity | reference product | electricity, low voltage | 1
electricity production, photovoltaic, 3kWp slanted-roof installation, single-Si, panel, mounted | CN-HN | transforming activity | byproduct | wastewater, from residence | 4.956e-06
water pump operation, diesel | FR | transforming activity | reference product | water pump operation, diesel | 1
water pump operation, diesel | FR | transforming activity | byproduct | waste mineral oil | 0.00051402
market for decommissioned pipeline, natural gas | CH | market activity | reference product | decommissioned pipeline, natural gas | -1
sugar beet production | RU | transforming activity | reference product | sugar beet | 1
electricity production, hydro, run-of-river | AT | transforming activity | reference product | electricity, high voltage | 1
electricity production, hydro, run-of-river | AT | transforming activity | byproduct | waste mineral oil | 7.56e-06
electricity voltage transformation from medium to low voltage, label-certified | CH | transforming activity | reference product | electricity, low voltage, label-certified | 1
land already in use, annual cropland to annual crop | BR-AP | transforming activity | reference product | land tenure, arable land, measured as carbon net primary productivity, annual crop | 1
market for fish canning, large fish | GLO | market activity | reference product | fish canning, large fish | 1
electricity, high voltage, import from BR-North-eastern grid | BR-South-eastern grid | transforming activity | reference product | electricity, high voltage | 1
electricity production, wind, >3MW turbine, onshore | CN-SD | transforming activity | byproduct | waste mineral oil | 5.9419e-05
electricity production, wind, >3MW turbine, onshore | CN-SD | transforming activity | reference product | electricity, high voltage | 1
heat production, hardwood chips from forest, at furnace 50kW | CH | transforming activity | byproduct | wood ash mixture, pure | 0.00071429
heat production, hardwood chips from forest, at furnace 50kW | CH | transforming activity | reference product | heat, central or small-scale, other than natural gas | 1
cabbage white production | GLO | transforming activity | reference product | cabbage white | 1
electricity voltage transformation from medium to low voltage | MD | transforming activity | reference product | electricity, low voltage | 1
catalytic converter production, selective catalytic reduction, 200 litre | GLO | transforming activity | reference product | catalytic converter, selective catalytic reduction, 200 litre | 1
catalytic converter production, selective catalytic reduction, 200 litre | GLO | transforming activity | byproduct | wastewater from pig iron production | 0.288
market for operation, computer, laptop, 23% active work | GLO | market activity | reference product | operation, computer, laptop, 23% active work | 1
paraffin production | GLO | transforming activity | byproduct | municipal solid waste | 0.00492
paraffin production | GLO | transforming activity | reference product | paraffin | 1
electricity production, wind, 1-3MW turbine, onshore | MK | transforming activity | reference product | electricity, high voltage | 1
electricity production, wind, 1-3MW turbine, onshore | MK | transforming activity | byproduct | waste mineral oil | 4.2711e-05
market for land tenure, arable land, measured as carbon net primary productivity, forest, intensive | BR-SP | market activity | reference product | land tenure, arable land, measured as carbon net primary productivity, forest, intensive | 1
market for chassis, internet access equipment | GLO | market activity | reference product | chassis, internet access equipment | 1
electricity voltage transformation from medium to low voltage | RFC | transforming activity | reference product | electricity, low voltage | 1
deep drawing, steel, 650 kN press, single stroke | GLO | transforming activity | reference product | deep drawing, steel, 650 kN press, single stroke | 1
market for aluminium scrap, new | GLO | market activity | reference product | aluminium scrap, new | -1
photovoltaic slanted-roof installation, 3kWp, a-Si, panel, mounted, on roof | GLO | transforming activity | reference product | photovoltaic slanted-roof installation, 3kWp, a-Si, panel, mounted, on roof | 1
market for sodium oxide | RER | market activity | reference product | sodium oxide | 1
chilli production | GLO | transforming activity | reference product | chilli | 1
clear-cutting, grassland to arable land, perennial crop | BR-DF | transforming activity | reference product | land tenure, arable land, measured as carbon net primary productivity, perennial crop | 1
land already in use, annual cropland to pasture, man made | BR-PB | transforming activity | reference product | land tenure, arable land, measured as carbon net primary productivity, pasture, man made | 1
treatment of wastewater from black chrome coating, capacity 1.1E10l/year | CH | transforming activity | byproduct | waste cement, hydrated | 0.00028931
treatment of wastewater from black chrome coating, capacity 1.1E10l/year | CH | transforming activity | byproduct | waste graphical paper | 0.0155
treatment of wastewater from black chrome coating, capacity 1.1E10l/year | CH | transforming activity | byproduct | waste plastic, mixture | 0.0155
treatment of wastewater from black chrome coating, capacity 1.1E10l/year | CH | transforming activity | reference product | wastewater from black chrome coating | -1
ammonium nitrate phosphate production | RER | transforming activity | byproduct | nitrogen fertiliser, as N | 0.084
ammonium nitrate phosphate production | RER | transforming activity | reference product | phosphate fertiliser, as P2O5 | 0.52
heat production, at solar+gas heating, flat plate, one-family house, combined system | CH | transforming activity | reference product | heat, solar+gas, one-family house, for combined system | 1
land use change, perennial crop | BR-PA | transforming activity | reference product | land use change, perennial crop | 1
market for wheat flour | ZA | market activity | reference product | wheat flour | 1
clear-cutting, primary forest to arable land, perennial crop | GLO | transforming activity | reference product | land tenure, arable land, measured as carbon net primary productivity, perennial crop | 1
unreinforced concrete production, with cement CEM II/A | GLO | transforming activity | reference product | concrete, normal | 1
unreinforced concrete production, with cement CEM II/A | GLO | transforming activity | byproduct | municipal solid waste | 0.05
unreinforced concrete production, with cement CEM II/A | GLO | transforming activity | byproduct | waste concrete | 5.29
clear-cutting, primary forest to arable land, annual crop | BR-RS | transforming activity | reference product | land tenure, arable land, measured as carbon net primary productivity, annual crop | 1
market for acrylic binder, without water, in 34% solution state | GLO | market activity | reference product | acrylic binder, without water, in 34% solution state | 1
nuclear fuel factory construction | GLO | transforming activity | reference product | nuclear fuel factory | 1
nuclear fuel factory construction | GLO | transforming activity | byproduct | waste reinforced concrete | 44100000
market for hydropower plant, reservoir, non-alpine regions | GLO | market activity | reference product | hydropower plant, reservoir, non-alpine regions | 1
market for weaned calves, live weight | BR | market activity | reference product | weaned calves, live weight | 1
hydrogen production, gaseous, petroleum refinery operation | BR | transforming activity | byproduct | waste gypsum | 0.0019141
hydrogen production, gaseous, petroleum refinery operation | BR | transforming activity | byproduct | refinery sludge | 0.0019347
hydrogen production, gaseous, petroleum refinery operation | BR | transforming activity | byproduct | hazardous waste, for underground deposit | 0.00012041
hydrogen production, gaseous, petroleum refinery operation | BR | transforming activity | byproduct | hazardous waste, for incineration | 0.0010525
hydrogen production, gaseous, petroleum refinery operation | BR | transforming activity | reference product | hydrogen, gaseous | 1.2366
market for electricity, high voltage | JP | market activity | reference product | electricity, high voltage | 1
electricity voltage transformation from medium to low voltage | BR-Northern grid | transforming activity | reference product | electricity, low voltage | 1
electricity, high voltage, import from AT | IT | transforming activity | reference product | electricity, high voltage | 1
hard coal mine operation and hard coal preparation | GLO | transforming activity | reference product | hard coal | 1
hard coal mine operation and hard coal preparation | GLO | transforming activity | byproduct | spoil from hard coal mining | 4.47
hard coal mine operation and hard coal preparation | GLO | transforming activity | byproduct | coal slurry | 0.23644
market for infrastructure, for regional distribution of oil product | GLO | market activity | reference product | infrastructure, for regional distribution of oil product | 1
electricity production, wind, >3MW turbine, onshore | PT | transforming activity | reference product | electricity, high voltage | 1
electricity production, wind, >3MW turbine, onshore | PT | transforming activity | byproduct | waste mineral oil | 5.4993e-05
market for aminopyridine | RER | market activity | reference product | aminopyridine | 1
market for ferry | GLO | market activity | reference product | ferry | 1
market for tert-butyl amine | GLO | market activity | reference product | tert-butyl amine | 1
electricity production, hydro, run-of-river | CN-JX | transforming activity | byproduct | waste mineral oil | 7.56e-06
electricity production, hydro, run-of-river | CN-JX | transforming activity | reference product | electricity, high voltage | 1
bulk carrier production, for dry goods | GLO | transforming activity | byproduct | waste electric and electronic equipment | 139354
bulk carrier production, for dry goods | GLO | transforming activity | byproduct | scrap aluminium | 6063
bulk carrier production, for dry goods | GLO | transforming activity | byproduct | waste mineral wool | 189376
bulk carrier production, for dry goods | GLO | transforming activity | byproduct | iron scrap, unsorted | 697276
bulk carrier production, for dry goods | GLO | transforming activity | byproduct | zinc scrap, post-consumer | 76801
bulk carrier production, for dry goods | GLO | transforming activity | byproduct | scrap steel | 11065982
bulk carrier production, for dry goods | GLO | transforming activity | byproduct | scrap copper | 17685
bulk carrier production, for dry goods | GLO | transforming activity | byproduct | waste emulsion paint | 78498
bulk carrier production, for dry goods | GLO | transforming activity | byproduct | bronze scrap, post-consumer | 17179
bulk carrier production, for dry goods | GLO | transforming activity | byproduct | waste plastic, mixture | 133897
bulk carrier production, for dry goods | GLO | transforming activity | reference product | bulk carrier, for dry goods | 1
bulk carrier production, for dry goods | GLO | transforming activity | byproduct | inert waste, for final disposal | 94688
market for waste packaging paper | PE | market activity | reference product | waste packaging paper | -1
methyl ethyl ketone production | RER | transforming activity | byproduct | wastewater, average | 2.7e-06
methyl ethyl ketone production | RER | transforming activity | reference product | methyl ethyl ketone | 1
furnace production, pellets, with silo, 300kW | GLO | transforming activity | byproduct | waste polyethylene | 5.5
furnace production, pellets, with silo, 300kW | GLO | transforming activity | byproduct | waste mineral oil | 3
furnace production, pellets, with silo, 300kW | GLO | transforming activity | byproduct | waste polystyrene isolation, flame-retardant | 52
furnace production, pellets, with silo, 300kW | GLO | transforming activity | byproduct | waste mineral wool, for final disposal | 266
furnace production, pellets, with silo, 300kW | GLO | transforming activity | byproduct | scrap aluminium | 9.5
furnace production, pellets, with silo, 300kW | GLO | transforming activity | byproduct | scrap steel | 2920
furnace production, pellets, with silo, 300kW | GLO | transforming activity | reference product | furnace, pellets, with silo, 300kW | 1
furnace production, pellets, with silo, 300kW | GLO | transforming activity | byproduct | electronics scrap from control units | 4
furnace production, pellets, with silo, 300kW | GLO | transforming activity | byproduct | scrap copper | 4.5
furnace production, pellets, with silo, 300kW | GLO | transforming activity | byproduct | inert waste, for final disposal | 686
furnace production, pellets, with silo, 300kW | GLO | transforming activity | byproduct | waste concrete | 39667
laser machining, metal, with CO2-laser, 2700W power | GLO | transforming activity | reference product | laser machining, metal, with CO2-laser, 2700W power | 1
building construction, hall, steel construction | GLO | transforming activity | byproduct | waste glass sheet | 4.5
building construction, hall, steel construction | GLO | transforming activity | byproduct | waste mineral wool | 13.2
building construction, hall, steel construction | GLO | transforming activity | byproduct | waste polystyrene isolation, flame-retardant | 5.4
building construction, hall, steel construction | GLO | transforming activity | byproduct | waste reinforced concrete | 757
building construction, hall, steel construction | GLO | transforming activity | byproduct | waste bulk iron, excluding reinforcement | 33.2
building construction, hall, steel construction | GLO | transforming activity | byproduct | waste cement in concrete and mortar | 21
building construction, hall, steel construction | GLO | transforming activity | reference product | building, hall, steel construction | 1
building construction, hall, steel construction | GLO | transforming activity | byproduct | waste brick | 107
building construction, hall, steel construction | GLO | transforming activity | byproduct | waste cement-fibre slab | 33
market for heavy fuel oil | ZA | market activity | byproduct | rainwater mineral oil storage | 5e-05
market for heavy fuel oil | ZA | market activity | byproduct | fly ash and scrubber sludge | 1.85e-05
market for heavy fuel oil | ZA | market activity | byproduct | wastewater, average | 6.89e-07
market for heavy fuel oil | ZA | market activity | byproduct | municipal solid waste | 6.27e-06
market for heavy fuel oil | ZA | market activity | reference product | heavy fuel oil | 1
gold-silver-zinc-lead-copper mine operation and refining | GLO | transforming activity | byproduct | gold | 4471
gold-silver-zinc-lead-copper mine operation and refining | GLO | transforming activity | byproduct | sulfidic tailings, generic | 943919258.593
gold-silver-zinc-lead-copper mine operation and refining | GLO | transforming activity | byproduct | waste paperboard | 36141
gold-silver-zinc-lead-copper mine operation and refining | GLO | transforming activity | byproduct | waste graphical paper | 5749.7
gold-silver-zinc-lead-copper mine operation and refining | GLO | transforming activity | byproduct | waste wood, untreated | 390160
gold-silver-zinc-lead-copper mine operation and refining | GLO | transforming activity | byproduct | municipal solid waste | 172490
gold-silver-zinc-lead-copper mine operation and refining | GLO | transforming activity | byproduct | lead | 22178000
gold-silver-zinc-lead-copper mine operation and refining | GLO | transforming activity | byproduct | zinc | 28749000
gold-silver-zinc-lead-copper mine operation and refining | GLO | transforming activity | byproduct | refinery sludge | 184810
gold-silver-zinc-lead-copper mine operation and refining | GLO | transforming activity | reference product | copper | 183500000
gold-silver-zinc-lead-copper mine operation and refining | GLO | transforming activity | byproduct | silver | 226110
clear-cutting, grassland to arable land, annual crop | BR-MG | transforming activity | reference product | land tenure, arable land, measured as carbon net primary productivity, annual crop | 1
market for water, decarbonised | GB | market activity | reference product | water, decarbonised | 1
intral production | GLO | transforming activity | reference product | intral | 1
stone groundwood pulp production | GLO | transforming activity | reference product | stone groundwood pulp | 1
stone groundwood pulp production | GLO | transforming activity | byproduct | waste plastic, mixture | 0.000233
stone groundwood pulp production | GLO | transforming activity | byproduct | wood ash mixture, pure | 0.00225
stone groundwood pulp production | GLO | transforming activity | byproduct | municipal solid waste | 0.00057
stone groundwood pulp production | GLO | transforming activity | byproduct | waste wood, untreated | 1.3e-05
stone groundwood pulp production | GLO | transforming activity | byproduct | waste textile, soiled | 2.41e-05
stone groundwood pulp production | GLO | transforming activity | byproduct | waste graphical paper | 7.4e-05
stone groundwood pulp production | GLO | transforming activity | byproduct | scrap steel | 2.59e-05
market for maintenance, bulk carrier, for dry goods | GLO | market activity | reference product | maintenance, bulk carrier, for dry goods | 1
electricity production, lignite | MRO, US only | transforming activity | reference product | electricity, high voltage | 1
electricity production, lignite | MRO, US only | transforming activity | byproduct | lignite ash | 0.16537
electricity production, lignite | MRO, US only | transforming activity | byproduct | residue from cooling tower | 5.625e-05
clear-cutting, grassland to arable land, perennial crop | BR-RR | transforming activity | reference product | land tenure, arable land, measured as carbon net primary productivity, perennial crop | 1
treatment of waste polyurethane, open dump, moist infiltration class (300mm) | GLO | transforming activity | reference product | waste polyurethane | -1
wood preservation, dipping/immersion, solvent-based preservative, indoor use, dry | RER | transforming activity | byproduct | waste mineral oil | 0.00019444
wood preservation, dipping/immersion, solvent-based preservative, indoor use, dry | RER | transforming activity | reference product | wood preservation, dipping/immersion method, organic solvent-based, indoor use, dry | 1
electricity production, photovoltaic, 3kWp slanted-roof installation, single-Si, panel, mounted | CN-GX | transforming activity | reference product | electricity, low voltage | 1
electricity production, photovoltaic, 3kWp slanted-roof installation, single-Si, panel, mounted | CN-GX | transforming activity | byproduct | wastewater, from residence | 4.956e-06
treatment of sulfidic tailings, from gold mine operation, tailings impoundment | CA | transforming activity | reference product | sulfidic tailings, from gold mine operation | -1
gravel/sand quarry construction | CH | transforming activity | reference product | gravel/sand quarry infrastructure | 1
market for electricity, high voltage | TRE | market activity | reference product | electricity, high voltage | 1
lightweight concrete block production, expanded clay | CH | transforming activity | byproduct | wastewater from concrete production | 8.33e-05
lightweight concrete block production, expanded clay | CH | transforming activity | byproduct | municipal solid waste | 0.000125
lightweight concrete block production, expanded clay | CH | transforming activity | reference product | lightweight concrete block, expanded clay | 1
market for power distribution unit, for electric passenger car | GLO | market activity | reference product | power distribution unit, for electric passenger car | 1
acetoacetic acid production | GLO | transforming activity | reference product | acetoacetic acid | 1
light fuel oil production, from waste polyethylene | CH | transforming activity | byproduct | pitch | 0.02
light fuel oil production, from waste polyethylene | CH | transforming activity | byproduct | wastewater, average | 1.2e-05
light fuel oil production, from waste polyethylene | CH | transforming activity | reference product | light fuel oil | 1
light fuel oil production, from waste polyethylene | CH | transforming activity | byproduct | municipal solid waste | 0.07313
market for transistor, wired, small size, through-hole mounting | GLO | market activity | reference product | transistor, wired, small size, through-hole mounting | 1
thermo-mechanical pulp production | RER | transforming activity | reference product | thermo-mechanical pulp | 1
thermo-mechanical pulp production | RER | transforming activity | byproduct | waste graphical paper | 7.4e-05
thermo-mechanical pulp production | RER | transforming activity | byproduct | scrap steel | 2.59e-05
thermo-mechanical pulp production | RER | transforming activity | byproduct | waste plastic, mixture | 0.000233
thermo-mechanical pulp production | RER | transforming activity | byproduct | waste textile, soiled | 2.41e-05
thermo-mechanical pulp production | RER | transforming activity | byproduct | waste wood, untreated | 1.3e-05
thermo-mechanical pulp production | RER | transforming activity | byproduct | municipal solid waste | 0.00057
thermo-mechanical pulp production | RER | transforming activity | byproduct | wood ash mixture, pure | 0.00225
market for electricity, low voltage | IE | market activity | reference product | electricity, low voltage | 1
transport, passenger car, medium size, natural gas, EURO 5 | GLO | transforming activity | reference product | transport, passenger car, medium size, natural gas, EURO 5 | 1
transport, passenger car, medium size, natural gas, EURO 5 | GLO | transforming activity | byproduct | road wear emissions, passenger car | 1.6616e-05
transport, passenger car, medium size, natural gas, EURO 5 | GLO | transforming activity | byproduct | brake wear emissions, passenger car | 7.5525e-06
transport, passenger car, medium size, natural gas, EURO 5 | GLO | transforming activity | byproduct | tyre wear emissions, passenger car | 9.7165e-05
treatment of residue from mechanical treatment, cathode ray tube display, municipal waste incineration | GLO | transforming activity | byproduct | aluminium scrap, post-consumer, prepared for melting | 0.0066548
treatment of residue from mechanical treatment, cathode ray tube display, municipal waste incineration | GLO | transforming activity | byproduct | copper scrap, sorted, pressed | 0.0056944
treatment of residue from mechanical treatment, cathode ray tube display, municipal waste incineration | GLO | transforming activity | byproduct | heat, for reuse in municipal waste incineration only | 7.95
treatment of residue from mechanical treatment, cathode ray tube display, municipal waste incineration | GLO | transforming activity | reference product | residue from mechanical treatment, cathode ray tube display | -1
treatment of residue from mechanical treatment, cathode ray tube display, municipal waste incineration | GLO | transforming activity | byproduct | iron scrap, sorted, pressed | 0.010932
treatment of residue from mechanical treatment, cathode ray tube display, municipal waste incineration | GLO | transforming activity | byproduct | waste cement, hydrated | 0.020485
treatment of residue from mechanical treatment, cathode ray tube display, municipal waste incineration | GLO | transforming activity | byproduct | electricity, for reuse in municipal waste incineration only | 1.1349
heat and power co-generation, biogas, gas engine | KR | transforming activity | reference product | electricity, high voltage | 2.3364
heat and power co-generation, biogas, gas engine | KR | transforming activity | byproduct | waste mineral oil | 0.00068197
heat and power co-generation, biogas, gas engine | KR | transforming activity | byproduct | heat, central or small-scale, other than natural gas | 12.0481
treatment of waste rubber, unspecified, municipal incineration | CH | transforming activity | byproduct | waste cement, hydrated | 0.0267
treatment of waste rubber, unspecified, municipal incineration | CH | transforming activity | reference product | waste rubber, unspecified | -1
market for air filter, decentralized unit, 180-250 m3/h | GLO | market activity | reference product | air filter, decentralized unit, 180-250 m3/h | 1
vegetable oil esterification facility construction | CH | transforming activity | reference product | vegetable oil esterification facility | 1
market for waste glass | FR | market activity | reference product | waste glass | -1
transport, trolleybus | GLO | transforming activity | reference product | transport, trolleybus | 1
irrigation, drip | DE | transforming activity | reference product | irrigation | 1
irrigation, drip | DE | transforming activity | byproduct | waste polyethylene | 0.0107
irrigation, drip | DE | transforming activity | byproduct | waste polypropylene | 0.0099
irrigation, drip | DE | transforming activity | byproduct | inert waste, for final disposal | 3.1e-06
irrigation, drip | DE | transforming activity | byproduct | waste bulk iron, excluding reinforcement | 0.001088
market for electricity, low voltage | BW | market activity | reference product | electricity, low voltage | 1
bark chips production, hardwood, at sawmill | CH | transforming activity | reference product | bark | -1
bark chips production, hardwood, at sawmill | CH | transforming activity | byproduct | bark chips, wet, measured as dry mass | 1
natural gas, burned in solid oxide fuel cell, with micro gas turbine, 180kWe, future | CH | transforming activity | byproduct | electricity, low voltage | 0.16111
natural gas, burned in solid oxide fuel cell, with micro gas turbine, 180kWe, future | CH | transforming activity | byproduct | waste mineral oil | 1.87e-07
natural gas, burned in solid oxide fuel cell, with micro gas turbine, 180kWe, future | CH | transforming activity | reference product | heat, future | 0.22
treatment of waste polystyrene, municipal incineration | GLO | transforming activity | byproduct | heat, for reuse in municipal waste incineration only | 9.7144
treatment of waste polystyrene, municipal incineration | GLO | transforming activity | reference product | waste polystyrene | -1
treatment of waste polystyrene, municipal incineration | GLO | transforming activity | byproduct | waste cement, hydrated | 0.0085685
treatment of waste polystyrene, municipal incineration | GLO | transforming activity | byproduct | electricity, for reuse in municipal waste incineration only | 1.3993
urea ammonium nitrate production | GLO | transforming activity | reference product | nitrogen fertiliser, as N | 1
market for containerboard, fluting medium | RER | market activity | reference product | containerboard, fluting medium | 1
maintenance, micro gas turbine, 100kW electrical | CH | transforming activity | reference product | maintenance, micro gas turbine, 100kW electrical | 1
market for land use change, annual crop | ES | market activity | reference product | land use change, annual crop | 1
market for steel in car shredder residue | GLO | market activity | reference product | steel in car shredder residue | -1
heat and power co-generation, oil | SI | transforming activity | byproduct | fly ash and scrubber sludge | 2.89e-06
heat and power co-generation, oil | SI | transforming activity | byproduct | bilge oil | 2.37e-06
heat and power co-generation, oil | SI | transforming activity | byproduct | waste mineral oil | 7.06e-05
heat and power co-generation, oil | SI | transforming activity | byproduct | municipal solid waste | 1.4e-05
heat and power co-generation, oil | SI | transforming activity | byproduct | electricity, high voltage | 0.088611
heat and power co-generation, oil | SI | transforming activity | byproduct | lignite ash | 7.77e-05
heat and power co-generation, oil | SI | transforming activity | byproduct | residue from cooling tower | 1.17e-05
heat and power co-generation, oil | SI | transforming activity | reference product | heat, district or industrial, other than natural gas | 0.336
treatment of used door, outer, wood-glass, collection for final disposal | GLO | transforming activity | byproduct | waste wood, untreated | 15.1
treatment of used door, outer, wood-glass, collection for final disposal | GLO | transforming activity | reference product | used door, outer, wood-glass | -1
treatment of used door, outer, wood-glass, collection for final disposal | GLO | transforming activity | byproduct | waste emulsion paint | 0.262
treatment of used door, outer, wood-glass, collection for final disposal | GLO | transforming activity | byproduct | used double glazing, U<1.1W/m2K, laminated safety glass | 0.38
treatment of used door, outer, wood-glass, collection for final disposal | GLO | transforming activity | byproduct | scrap aluminium | 1.82
treatment of used door, outer, wood-glass, collection for final disposal | GLO | transforming activity | byproduct | waste rubber, unspecified | 0.312
treatment of used door, outer, wood-glass, collection for final disposal | GLO | transforming activity | byproduct | waste plastic, mixture | 0.0717
treatment of used door, outer, wood-glass, collection for final disposal | GLO | transforming activity | byproduct | scrap steel | 0.475
treatment of used door, outer, wood-glass, collection for final disposal | GLO | transforming activity | byproduct | waste mineral plaster | 50
electricity production, hard coal | RFC | transforming activity | reference product | electricity, high voltage | 1
electricity production, hard coal | RFC | transforming activity | byproduct | residue from cooling tower | 6.0182e-05
electricity production, hard coal | RFC | transforming activity | byproduct | hard coal ash | 0.029325
uranium enrichment centrifuge facility construction | CN | transforming activity | byproduct | waste reinforced concrete | 68000000
uranium enrichment centrifuge facility construction | CN | transforming activity | reference product | uranium enrichment centrifuge facility | 1
electricity production, hard coal | MX | transforming activity | byproduct | hard coal ash | 0.075008
electricity production, hard coal | MX | transforming activity | byproduct | residue from cooling tower | 5.5153e-05
electricity production, hard coal | MX | transforming activity | reference product | electricity, high voltage | 1
cement production, blast furnace slag 18-30% and 18-30% other alternative constituents | Europe without Switzerland | transforming activity | reference product | silica fume, densified | -0.0072
cement production, blast furnace slag 18-30% and 18-30% other alternative constituents | Europe without Switzerland | transforming activity | byproduct | inert filler | 0
cement production, blast furnace slag 18-30% and 18-30% other alternative constituents | Europe without Switzerland | transforming activity | reference product | cement, blast furnace slag 18-30% and 18-30% other alternative constituents | 1
cement production, blast furnace slag 18-30% and 18-30% other alternative constituents | Europe without Switzerland | transforming activity | reference product | hard coal ash | -0.024
dried roughage store construction, non ventilated | CH | transforming activity | reference product | dried roughage store, non ventilated | 1
dried roughage store construction, non ventilated | CH | transforming activity | byproduct | waste building wood, chrome preserved | 6.3
dried roughage store construction, non ventilated | CH | transforming activity | byproduct | waste bulk iron, excluding reinforcement | 3.39
dried roughage store construction, non ventilated | CH | transforming activity | byproduct | waste fibreboard | 2.6
dried roughage store construction, non ventilated | CH | transforming activity | byproduct | waste wood, untreated | 20
dried roughage store construction, non ventilated | CH | transforming activity | byproduct | waste reinforced concrete | 151
dried roughage store construction, non ventilated | CH | transforming activity | byproduct | waste polyethylene/polypropylene product | 0.00631
dried roughage store construction, non ventilated | CH | transforming activity | byproduct | waste concrete, not reinforced | 2.62
dried roughage store construction, non ventilated | CH | transforming activity | byproduct | waste brick | 12.2
[thio]carbamate-compound production | RER | transforming activity | byproduct | inert waste, for final disposal | 0.084035
[thio]carbamate-compound production | RER | transforming activity | reference product | [thio]carbamate-compound | 1
market for yarn, silk | GLO | market activity | reference product | yarn, silk | 1
market for tillage, subsoiling, by subsoiler plow | GLO | market activity | reference product | tillage, subsoiling, by subsoiler plow | 1
alfalfa-grass mixture production, Swiss integrated production | CH | transforming activity | reference product | alfalfa-grass mixture, Swiss integrated production | 1
market for used door, inner, glass-wood | GLO | market activity | reference product | used door, inner, glass-wood | -1
market for waste polypropylene | CZ | market activity | reference product | waste polypropylene | -1
weaned calves production on pasture | GLO | transforming activity | byproduct | weaned heifers, live weight | 0.31749
weaned calves production on pasture | GLO | transforming activity | reference product | weaned calves, live weight | 1
weaned calves production on pasture | GLO | transforming activity | byproduct | waste wood pole, chrome preserved | 0.00012696
weaned calves production on pasture | GLO | transforming activity | byproduct | cattle for slaughtering, live weight | 0.90866
weaned calves production on pasture | GLO | transforming activity | byproduct | iron scrap, unsorted | 0.0017971
nuclear spent fuel reprocessing facility construction | RER | transforming activity | byproduct | waste reinforced concrete | 1000000000
nuclear spent fuel reprocessing facility construction | RER | transforming activity | reference product | nuclear spent fuel reprocessing facility | 1
aluminium, ingot, primary, import from Oceania | IAI Area, EU27 & EFTA | transforming activity | reference product | aluminium, primary, ingot | 1
market for bitumen adhesive compound, cold | GLO | market activity | reference product | bitumen adhesive compound, cold | 1
packaging production for liquid fertiliser or pesticide, per kilogram of packed product | GLO | transforming activity | byproduct | waste polyethylene | 0.05835
packaging production for liquid fertiliser or pesticide, per kilogram of packed product | GLO | transforming activity | reference product | packaging, for fertilisers or pesticides | 1
deep well drilling, for deep geothermal power | MX | transforming activity | reference product | deep well, drilled, for geothermal power | 1
deep well drilling, for deep geothermal power | MX | transforming activity | byproduct | wastewater, average | 0.6
deep well drilling, for deep geothermal power | MX | transforming activity | byproduct | drilling waste | 466
recultivation, limestone mine | CH | transforming activity | reference product | recultivation, limestone mine | 1
sawmill construction | GLO | transforming activity | byproduct | waste bulk iron, excluding reinforcement | 1644958.13
sawmill construction | GLO | transforming activity | byproduct | waste reinforced concrete | 1649902.41
sawmill construction | GLO | transforming activity | reference product | sawmill | 1
electricity production, wind, <1MW turbine, onshore | TR | transforming activity | reference product | electricity, high voltage | 1
electricity production, wind, <1MW turbine, onshore | TR | transforming activity | byproduct | waste mineral oil | 3.1384e-05
market for waste mineral wool, final disposal | GLO | market activity | reference product | waste mineral wool, for final disposal | -1
green manure growing, Swiss integrated production, until March | CH | transforming activity | reference product | green manure, Swiss integrated production, until March | 1
market for electric bicycle | GLO | market activity | reference product | electric bicycle | 1
plastic granulate production, unspecified, recycled, formal sector | IN | transforming activity | byproduct | waste plastic, consumer electronics | 27.958
plastic granulate production, unspecified, recycled, formal sector | IN | transforming activity | reference product | plastic granulate, unspecified, recycled | 1000
operation, computer, desktop, with cathode ray tube display, home use | Europe without Switzerland | transforming activity | reference product | operation, computer, desktop, home use | 1
electricity production, nuclear, boiling water reactor | GLO | transforming activity | byproduct | hazardous waste, for incineration | 8.73e-07
electricity production, nuclear, boiling water reactor | GLO | transforming activity | byproduct | waste mineral oil | 1.46e-06
electricity production, nuclear, boiling water reactor | GLO | transforming activity | byproduct | fly ash and scrubber sludge | 1.97e-06
electricity production, nuclear, boiling water reactor | GLO | transforming activity | reference product | electricity, high voltage | 1
electricity production, nuclear, boiling water reactor | GLO | transforming activity | byproduct | low level radioactive waste | 1.6568e-08
electricity production, nuclear, boiling water reactor | GLO | transforming activity | byproduct | low level radioactive waste for final repository | 4.05e-08
electricity production, nuclear, boiling water reactor | GLO | transforming activity | byproduct | spent nuclear fuel | 2.68e-06
transport, passenger car, small size, natural gas, EURO 3 | RER | transforming activity | byproduct | tyre wear emissions, passenger car | 7.4265e-05
transport, passenger car, small size, natural gas, EURO 3 | RER | transforming activity | byproduct | road wear emissions, passenger car | 1.27e-05
transport, passenger car, small size, natural gas, EURO 3 | RER | transforming activity | reference product | transport, passenger car, small size, natural gas, EURO 3 | 1
transport, passenger car, small size, natural gas, EURO 3 | RER | transforming activity | byproduct | brake wear emissions, passenger car | 5.7725e-06
electricity, high voltage, import from BR-Northern grid | BR-North-eastern grid | transforming activity | reference product | electricity, high voltage | 1
market for waste polyethylene terephthalate | AL | market activity | reference product | waste polyethylene terephthalate | -1
potassium chloride production | RER | transforming activity | byproduct | municipal solid waste | 0.000717
potassium chloride production | RER | transforming activity | byproduct | salt tailing from potash mine | 4.58
potassium chloride production | RER | transforming activity | byproduct | hazardous waste, for incineration | 0.000316
potassium chloride production | RER | transforming activity | reference product | potassium chloride, as K2O | 1
land already in use, annual cropland to forest, intensive | BR-MA | transforming activity | reference product | land tenure, arable land, measured as carbon net primary productivity, forest, intensive | 1
electricity production, natural gas, combined cycle power plant | CN-SD | transforming activity | reference product | electricity, high voltage | 1
electricity production, natural gas, combined cycle power plant | CN-SD | transforming activity | byproduct | residue from cooling tower | 1.0909e-05
heat and power co-generation, wood chips, 6667 kW, state-of-the-art 2014 | MT | transforming activity | byproduct | wood ash mixture, pure | 0.000529
heat and power co-generation, wood chips, 6667 kW, state-of-the-art 2014 | MT | transforming activity | byproduct | wastewater, average | 7.87e-07
heat and power co-generation, wood chips, 6667 kW, state-of-the-art 2014 | MT | transforming activity | byproduct | municipal solid waste | 3.28e-06
heat and power co-generation, wood chips, 6667 kW, state-of-the-art 2014 | MT | transforming activity | byproduct | electricity, high voltage | 0.041667
heat and power co-generation, wood chips, 6667 kW, state-of-the-art 2014 | MT | transforming activity | reference product | heat, district or industrial, other than natural gas | 0.45
heat and power co-generation, wood chips, 6667 kW, state-of-the-art 2014 | MT | transforming activity | byproduct | waste mineral oil | 3.28e-06
sour gas, burned in gas turbine | GLO | transforming activity | reference product | sour gas, burned in gas turbine | 1
rainwater harvesting | GLO | transforming activity | reference product | water, harvested from rainwater | 1
market for transport, passenger, electric scooter | GLO | market activity | reference product | transport, passenger, electric scooter | 1
market for wood preservation, spray tunnel/deluging, organic solvent-based, indoor use, occasionally wet | GLO | market activity | reference product | wood preservation, spray tunnel/deluging, organic solvent-based, indoor use, occasionally wet | 1
electricity production, wind, <1MW turbine, onshore | CN-JL | transforming activity | byproduct | waste mineral oil | 5.8279e-05
electricity production, wind, <1MW turbine, onshore | CN-JL | transforming activity | reference product | electricity, high voltage | 1
hard coal, import from ID | RNA | transforming activity | reference product | hard coal | 1
market for building, budget hotel | GLO | market activity | reference product | building, budget hotel | 1
manganese(III) oxide production | CN | transforming activity | byproduct | inert waste, for final disposal | 0.25695
manganese(III) oxide production | CN | transforming activity | reference product | manganese(III) oxide | 1
compressed air production, 800 kPa gauge, <30kW, average generation | GLO | transforming activity | reference product | compressed air, 800 kPa gauge | 0.5
compressed air production, 800 kPa gauge, <30kW, average generation | GLO | transforming activity | byproduct | waste mineral oil | 1e-05
electricity production, natural gas, conventional power plant | CN-SD | transforming activity | byproduct | residue from cooling tower | 1.0909e-05
electricity production, natural gas, conventional power plant | CN-SD | transforming activity | reference product | electricity, high voltage | 1
market for uranium hexafluoride | CN | market activity | reference product | uranium hexafluoride | 1
electricity production, photovoltaic, 3kWp slanted-roof installation, single-Si, panel, mounted | CA-NS | transforming activity | reference product | electricity, low voltage | 1
electricity production, photovoltaic, 3kWp slanted-roof installation, single-Si, panel, mounted | CA-NS | transforming activity | byproduct | wastewater, from residence | 4.6992e-06
foam glass production, electricity, label-certified | GLO | transforming activity | byproduct | waste paperboard, unsorted | 0.0073077
foam glass production, electricity, label-certified | GLO | transforming activity | byproduct | waste wood, untreated | 0.042138
foam glass production, electricity, label-certified | GLO | transforming activity | reference product | foam glass, electricity, label-certified | 1
foam glass production, electricity, label-certified | GLO | transforming activity | byproduct | wastewater, average | 0.00020769
foam glass production, electricity, label-certified | GLO | transforming activity | byproduct | waste sealing sheet, polyethylene | 0.0146
potato production | IN | transforming activity | reference product | potato | 1
market for banana | GLO | market activity | reference product | banana | 1
market for banana | GLO | market activity | byproduct | biowaste | 0.12
market group for electricity, medium voltage | CN | market group | reference product | electricity, medium voltage | 1
market for electricity, low voltage | BN | market activity | reference product | electricity, low voltage | 1
clear-cutting, primary forest to arable land, forest, intensive | BR-ES | transforming activity | reference product | land tenure, arable land, measured as carbon net primary productivity, forest, intensive | 1
market for residual material landfill | GLO | market activity | reference product | residual material landfill | 1
sawnwood production, softwood, dried (u=10%), planed | GLO | transforming activity | reference product | sawnwood, softwood, dried (u=10%), planed | 1
heat and power co-generation, natural gas, conventional power plant, 100MW electrical | CA-MB | transforming activity | reference product | heat, district or industrial, natural gas | 4.1
heat and power co-generation, natural gas, conventional power plant, 100MW electrical | CA-MB | transforming activity | byproduct | electricity, high voltage | 1
heat and power co-generation, natural gas, conventional power plant, 100MW electrical | CA-MB | transforming activity | byproduct | residue from cooling tower | 1.165e-05
market for land tenure, arable land, measured as carbon net primary productivity, perennial crop | KE | market activity | reference product | land tenure, arable land, measured as carbon net primary productivity, perennial crop | 1
electricity production, nuclear, pressure water reactor | MRO, US only | transforming activity | reference product | electricity, high voltage | 1
electricity production, nuclear, pressure water reactor | MRO, US only | transforming activity | byproduct | fly ash and scrubber sludge | 2.19e-06
electricity production, nuclear, pressure water reactor | MRO, US only | transforming activity | byproduct | waste mineral oil | 1.63e-06
electricity production, nuclear, pressure water reactor | MRO, US only | transforming activity | byproduct | hazardous waste, for incineration | 9.7e-07
electricity production, nuclear, pressure water reactor | MRO, US only | transforming activity | byproduct | low level radioactive waste for final repository | 2.84e-08
electricity production, nuclear, pressure water reactor | MRO, US only | transforming activity | byproduct | low level radioactive waste | 1.8032e-09
electricity production, nuclear, pressure water reactor | MRO, US only | transforming activity | byproduct | spent nuclear fuel | 2.464e-06
clear-cutting, primary forest to arable land, perennial crop | BR-GO | transforming activity | reference product | land tenure, arable land, measured as carbon net primary productivity, perennial crop | 1
land already in use, perennial cropland to annual crop | RU | transforming activity | reference product | land tenure, arable land, measured as carbon net primary productivity, annual crop | 1
market group for electricity, high voltage | GLO | market group | reference product | electricity, high voltage | 1
uranium mill construction | GLO | transforming activity | reference product | uranium mill | 1
heat and power co-generation, natural gas, conventional power plant, 100MW electrical | WECC, US only | transforming activity | reference product | heat, district or industrial, natural gas | 1.63
heat and power co-generation, natural gas, conventional power plant, 100MW electrical | WECC, US only | transforming activity | byproduct | residue from cooling tower | 9.7297e-06
heat and power co-generation, natural gas, conventional power plant, 100MW electrical | WECC, US only | transforming activity | byproduct | electricity, high voltage | 1
yarn production, cotton, ring spinning | BD | transforming activity | reference product | yarn, cotton | 1
yarn production, cotton, ring spinning | BD | transforming activity | byproduct | waste yarn and waste textile | 0.1358
hydroquinone production | GLO | transforming activity | reference product | hydroquinone | 1
market for waste plastic, mixture | CZ | market activity | reference product | waste plastic, mixture | -1
silicone factory construction | GLO | transforming activity | byproduct | decommissioned chemical production facilities | 32000000
silicone factory construction | GLO | transforming activity | reference product | silicone factory | 1
compressed air production, 1200 kPa gauge, <30kW, optimized generation | RER | transforming activity | byproduct | waste mineral oil | 1e-05
compressed air production, 1200 kPa gauge, <30kW, optimized generation | RER | transforming activity | reference product | compressed air, 1200 kPa gauge | 0.95
electricity production, wind, 1-3MW turbine, onshore | CN-SA | transforming activity | byproduct | waste mineral oil | 5.8279e-05
electricity production, wind, 1-3MW turbine, onshore | CN-SA | transforming activity | reference product | electricity, high voltage | 1
electricity voltage transformation from high to medium voltage, aluminium industry | IAI Area, Russia & RER w/o EU27 & EFTA | transforming activity | reference product | electricity, medium voltage, aluminium industry | 1
dried roughage store construction, air dried, solar | GLO | transforming activity | byproduct | waste wood, untreated | 37
dried roughage store construction, air dried, solar | GLO | transforming activity | byproduct | waste reinforced concrete | 151
dried roughage store construction, air dried, solar | GLO | transforming activity | byproduct | waste concrete, not reinforced | 2.62
dried roughage store construction, air dried, solar | GLO | transforming activity | reference product | dried roughage store, air dried, solar | 1
dried roughage store construction, air dried, solar | GLO | transforming activity | byproduct | waste polyethylene/polypropylene product | 0.00631
dried roughage store construction, air dried, solar | GLO | transforming activity | byproduct | waste fibreboard | 36.1
dried roughage store construction, air dried, solar | GLO | transforming activity | byproduct | waste building wood, chrome preserved | 6.3
dried roughage store construction, air dried, solar | GLO | transforming activity | byproduct | waste brick | 12.2
dried roughage store construction, air dried, solar | GLO | transforming activity | byproduct | waste bulk iron, excluding reinforcement | 5.52
market for electricity, medium voltage | MD | market activity | reference product | electricity, medium voltage | 1
electricity production, wind, >3MW turbine, onshore | LU | transforming activity | reference product | electricity, high voltage | 1
electricity production, wind, >3MW turbine, onshore | LU | transforming activity | byproduct | waste mineral oil | 5.4993e-05
market for waste rubber, unspecified | GLO | market activity | reference product | waste rubber, unspecified | -1
fattening of heifers for beef production, feedlot | ZA | transforming activity | reference product | cattle for slaughtering, live weight | 1
fattening of heifers for beef production, feedlot | ZA | transforming activity | byproduct | manure, liquid, cattle | 0.349
fattening of heifers for beef production, feedlot | ZA | transforming activity | byproduct | manure, solid, cattle | 3.493
electricity production, photovoltaic, 3kWp slanted-roof installation, multi-Si, panel, mounted | RO | transforming activity | reference product | electricity, low voltage | 1
electricity production, photovoltaic, 3kWp slanted-roof installation, multi-Si, panel, mounted | RO | transforming activity | byproduct | wastewater, from residence | 5.0743e-06
laser machining, metal, with CO2-laser, 2000W power | CA-QC | transforming activity | reference product | laser machining, metal, with CO2-laser, 2000W power | 1
transport, freight, lorry, all sizes, unregulated to generic market for transport, freight, lorry, unspecified | GLO | transforming activity | reference product | transport, freight, lorry, unspecified | 1
treatment of wastewater from wafer fabrication, capacity 1.1E10l/year | GLO | transforming activity | byproduct | waste graphical paper | 0.0155
treatment of wastewater from wafer fabrication, capacity 1.1E10l/year | GLO | transforming activity | byproduct | waste cement, hydrated | 0.010073
treatment of wastewater from wafer fabrication, capacity 1.1E10l/year | GLO | transforming activity | byproduct | waste plastic, mixture | 0.0155
treatment of wastewater from wafer fabrication, capacity 1.1E10l/year | GLO | transforming activity | reference product | wastewater from wafer fabrication | -1
electricity voltage transformation from medium to low voltage | AU | transforming activity | reference product | electricity, low voltage | 1
market for laser machining, metal, with YAG-laser, 120W power | GLO | market activity | reference product | laser machining, metal, with YAG-laser, 120W power | 1
paper production, woodcontaining, supercalendered | GLO | transforming activity | byproduct | wood ash mixture, pure | 0.0155
paper production, woodcontaining, supercalendered | GLO | transforming activity | byproduct | ash from paper production sludge | 0.00414
paper production, woodcontaining, supercalendered | GLO | transforming activity | byproduct | municipal solid waste | 0.0003
paper production, woodcontaining, supercalendered | GLO | transforming activity | reference product | paper, woodcontaining, supercalendered | 1
paper production, woodcontaining, supercalendered | GLO | transforming activity | byproduct | ash from deinking sludge | 0.00117
paper production, woodcontaining, supercalendered | GLO | transforming activity | byproduct | hazardous waste, for underground deposit | 0.0002
electricity, high voltage, import from CZ | AT | transforming activity | reference product | electricity, high voltage | 1
treatment of decarbonising waste, residual material landfill | CH | transforming activity | reference product | decarbonising waste | -1
urea formaldehyde resin production | RER | transforming activity | reference product | urea formaldehyde resin | 1
market for waste mineral plaster | GLO | market activity | reference product | waste mineral plaster | -1
used nitrate salts, for solar power application to market for nitrate salts, for solar power application | GLO | transforming activity | reference product | nitrate salts, for solar power application | 1
market for electricity, medium voltage | ASCC | market activity | reference product | electricity, medium voltage | 1
market for wastewater, unpolluted, from residence | CH | market activity | reference product | wastewater, unpolluted, from residence | -1
electricity production, oil | CN-TJ | transforming activity | byproduct | residue from cooling tower | 0.00015325
electricity production, oil | CN-TJ | transforming activity | byproduct | fly ash and scrubber sludge | 2.9814e-05
electricity production, oil | CN-TJ | transforming activity | byproduct | bilge oil | 2.4094e-05
electricity production, oil | CN-TJ | transforming activity | byproduct | waste mineral oil | 0.0006175
electricity production, oil | CN-TJ | transforming activity | byproduct | municipal solid waste | 0.00016965
electricity production, oil | CN-TJ | transforming activity | byproduct | lignite ash | 0.0006398
electricity production, oil | CN-TJ | transforming activity | reference product | electricity, high voltage | 1
electricity production, oil, aluminium industry | IAI Area, EU27 & EFTA | transforming activity | reference product | electricity, high voltage, aluminium industry | 1
market for wastewater, unpolluted, from residence | GLO | market activity | reference product | wastewater, unpolluted, from residence | -1
market for waste paperboard | GR | market activity | reference product | waste paperboard | -1
fibre cement facing tile production, small format | GLO | transforming activity | reference product | fibre cement facing tile, small format | 1
fibre cement facing tile production, small format | GLO | transforming activity | byproduct | hazardous waste, for incineration | 0.00127
fibre cement facing tile production, small format | GLO | transforming activity | byproduct | inert waste, for final disposal | 0.1465
fibre cement facing tile production, small format | GLO | transforming activity | byproduct | municipal solid waste | 0.01683
fibre cement facing tile production, small format | GLO | transforming activity | byproduct | wastewater, unpolluted | 0.00010664
fibre cement facing tile production, small format | GLO | transforming activity | byproduct | waste wood, untreated | 5e-05
electricity production, hard coal | CN-SC | transforming activity | byproduct | residue from cooling tower | 6.3871e-05
electricity production, hard coal | CN-SC | transforming activity | byproduct | hard coal ash | 0.086865
electricity production, hard coal | CN-SC | transforming activity | reference product | electricity, high voltage | 1
market for pea seed, for sowing | GLO | market activity | reference product | pea seed, for sowing | 1
cast iron milling, large parts | RER | transforming activity | reference product | cast iron removed by milling, large parts | 1
cast iron milling, large parts | RER | transforming activity | byproduct | waste mineral oil | 0.00382
furnace production, logs, average storage area, 100kW | GLO | transforming activity | reference product | furnace, logs, average storage area, 100kW | 1
furnace production, logs, average storage area, 100kW | GLO | transforming activity | byproduct | waste mineral oil | 1.5
furnace production, logs, average storage area, 100kW | GLO | transforming activity | byproduct | waste polyethylene | 1.7
furnace production, logs, average storage area, 100kW | GLO | transforming activity | byproduct | waste polyurethane | 32
furnace production, logs, average storage area, 100kW | GLO | transforming activity | byproduct | waste concrete | 726
furnace production, logs, average storage area, 100kW | GLO | transforming activity | byproduct | waste mineral wool, for final disposal | 1050
market for phthalimide | GLO | market activity | reference product | phthalimide | 1
market for natural gas, high pressure | GB | market activity | reference product | natural gas, high pressure | 1
planing, board, softwood, u=20% | GLO | transforming activity | reference product | sawnwood, board, softwood, dried (u=20%), planed | 1
planing, board, softwood, u=20% | GLO | transforming activity | byproduct | shavings, softwood, loose, measured as dry mass | 44.9778
market for waste asphalt | CH | market activity | reference product | waste asphalt | -1
market for natural gas liquids | GLO | market activity | reference product | natural gas liquids | 1
market for silicon, single crystal, Czochralski process, photovoltaics | GLO | market activity | reference product | silicon, single crystal, Czochralski process, photovoltaics | 1
electricity production, photovoltaic, 3kWp facade installation, multi-Si, panel, mounted | CH | transforming activity | reference product | electricity, low voltage | 1
electricity production, photovoltaic, 3kWp facade installation, multi-Si, panel, mounted | CH | transforming activity | byproduct | wastewater, from residence | 8.1686e-06
market for waste wood, post-consumer | GLO | market activity | reference product | waste wood, post-consumer | -1
market group for land use change, pasture, man made | BR | market group | reference product | land use change, pasture, man made | 1
citric acid production | RER | transforming activity | byproduct | protein feed, 100% crude | 0.0014852
citric acid production | RER | transforming activity | byproduct | ammonium nitrate, as N | 0.00225
citric acid production | RER | transforming activity | byproduct | energy feed, gross | 0.35088
citric acid production | RER | transforming activity | byproduct | maize starch | 0.059
citric acid production | RER | transforming activity | byproduct | potassium chloride, as K2O | 0.000225
citric acid production | RER | transforming activity | byproduct | lime | 0.00631
citric acid production | RER | transforming activity | byproduct | phosphate fertiliser, as P2O5 | 0.000901
citric acid production | RER | transforming activity | reference product | citric acid | 1
citric acid production | RER | transforming activity | byproduct | wastewater, average | 0.053653
furnace production, pellets, 25kW | GLO | transforming activity | byproduct | scrap steel | 493
furnace production, pellets, 25kW | GLO | transforming activity | byproduct | scrap copper | 0.2
furnace production, pellets, 25kW | GLO | transforming activity | byproduct | waste polystyrene isolation, flame-retardant | 18
furnace production, pellets, 25kW | GLO | transforming activity | byproduct | electronics scrap from control units | 4.5
furnace production, pellets, 25kW | GLO | transforming activity | byproduct | waste concrete | 98
furnace production, pellets, 25kW | GLO | transforming activity | byproduct | waste mineral oil | 0.7
furnace production, pellets, 25kW | GLO | transforming activity | reference product | furnace, pellets, 25kW | 1
furnace production, pellets, 25kW | GLO | transforming activity | byproduct | waste mineral wool, for final disposal | 53
furnace production, pellets, 25kW | GLO | transforming activity | byproduct | waste polyethylene | 5.5
transport, freight, lorry with refrigeration machine, 7.5-16 ton, EURO4, carbon dioxide, liquid refrigerant, freezing | GLO | transforming activity | byproduct | road wear emissions, lorry | 1.976e-05
transport, freight, lorry with refrigeration machine, 7.5-16 ton, EURO4, carbon dioxide, liquid refrigerant, freezing | GLO | transforming activity | byproduct | tyre wear emissions, lorry | 0.00022738
transport, freight, lorry with refrigeration machine, 7.5-16 ton, EURO4, carbon dioxide, liquid refrigerant, freezing | GLO | transforming activity | byproduct | brake wear emissions, lorry | 2.2949e-05
transport, freight, lorry with refrigeration machine, 7.5-16 ton, EURO4, carbon dioxide, liquid refrigerant, freezing | GLO | transforming activity | reference product | transport, freight, lorry with refrigeration machine, 7.5-16 ton, EURO4, carbon dioxide, liquid refrigerant, freezing | 1
heavy fuel oil, import from unspecified | CO | transforming activity | reference product | heavy fuel oil | 1
biogas, burned in solid oxide fuel cell, with micro gas turbine, 180kWe, future | CH | transforming activity | byproduct | heat, future | 0.22
biogas, burned in solid oxide fuel cell, with micro gas turbine, 180kWe, future | CH | transforming activity | reference product | electricity, low voltage | 0.16111
biogas, burned in solid oxide fuel cell, with micro gas turbine, 180kWe, future | CH | transforming activity | byproduct | waste mineral oil | 1.87e-07
aluminium turning, average, conventional | RER | transforming activity | reference product | aluminium removed by turning, average, conventional | 1
machine operation, diesel, >= 18.64 kW and < 74.57 kW, underground mining | GLO | transforming activity | byproduct | waste mineral oil | 0.081063
machine operation, diesel, >= 18.64 kW and < 74.57 kW, underground mining | GLO | transforming activity | reference product | machine operation, diesel, >= 18.64 kW and < 74.57 kW, underground mining | 1
market for [sulfonyl]urea-compound | GLO | market activity | reference product | [sulfonyl]urea-compound | 1
potato production | US | transforming activity | reference product | potato | 1
market for nitrogen, liquid | RER | market activity | byproduct | nitrogen, liquid | -1
market for nitrogen, liquid | RER | market activity | reference product | nitrogen, liquid | 1
treatment of non-Fe-Co-metals, from used Li-ion battery, hydrometallurgical processing | GLO | transforming activity | byproduct | copper | 0.147
treatment of non-Fe-Co-metals, from used Li-ion battery, hydrometallurgical processing | GLO | transforming activity | reference product | non-Fe-Co-metals, from Li-ion battery, hydrometallurgical processing | -1
treatment of non-Fe-Co-metals, from used Li-ion battery, hydrometallurgical processing | GLO | transforming activity | byproduct | aluminium scrap, post-consumer | 0.1008
treatment of non-Fe-Co-metals, from used Li-ion battery, hydrometallurgical processing | GLO | transforming activity | byproduct | sulfuric acid | 1.7
treatment of non-Fe-Co-metals, from used Li-ion battery, hydrometallurgical processing | GLO | transforming activity | byproduct | manganese | 0.0868
treatment of used air filter, central unit, 600 m3/h | CH | transforming activity | reference product | used air filter central unit, 600 m3/h | -1
treatment of used air filter, central unit, 600 m3/h | CH | transforming activity | byproduct | waste polyethylene terephthalate | 0.05
treatment of used air filter, central unit, 600 m3/h | CH | transforming activity | byproduct | waste bulk iron, excluding reinforcement | 0.35
treatment of wastewater from PV cell production, capacity 5E9l/year | GLO | transforming activity | byproduct | waste plastic, mixture | 0.0155
treatment of wastewater from PV cell production, capacity 5E9l/year | GLO | transforming activity | byproduct | waste graphical paper | 0.0155
treatment of wastewater from PV cell production, capacity 5E9l/year | GLO | transforming activity | reference product | wastewater from PV cell production | -1
treatment of wastewater from PV cell production, capacity 5E9l/year | GLO | transforming activity | byproduct | waste cement, hydrated | 0.045044
market for sodium sulfide | GLO | market activity | reference product | sodium sulfide | 1
urea production, as N | GLO | transforming activity | reference product | urea, as N | 1
market for polycarbonate | GLO | market activity | reference product | polycarbonate | 1
market for printed wiring board mounting facility | GLO | market activity | reference product | printed wiring board mounting facility | 1
electricity voltage transformation from high to medium voltage | GLO | transforming activity | reference product | electricity, medium voltage | 1
market for electricity, medium voltage | KH | market activity | reference product | electricity, medium voltage | 1
acrylic varnish production, product in 87.5% solution state | GLO | transforming activity | reference product | acrylic varnish, without water, in 87.5% solution state | 1
wheat production | ZA | transforming activity | reference product | wheat grain | 1
wheat production | ZA | transforming activity | byproduct | straw | 0.92
heat and power co-generation, natural gas, 160kW electrical, lambda=1 | CH | transforming activity | reference product | heat, central or small-scale, natural gas | 1
heat and power co-generation, natural gas, 160kW electrical, lambda=1 | CH | transforming activity | byproduct | electricity, low voltage | 0.16164
heat and power co-generation, natural gas, 160kW electrical, lambda=1 | CH | transforming activity | byproduct | waste mineral oil | 5.4545e-05
market for aircraft, passenger, medium haul | GLO | market activity | reference product | aircraft, passenger, medium haul | 1
market for municipal solid waste | MT | market activity | reference product | municipal solid waste | -1
electricity, high voltage, import from IN-Northern grid | IN-North-eastern grid | transforming activity | reference product | electricity, high voltage | 1
heat production, air-water heat pump 10kW | Europe without Switzerland | transforming activity | reference product | heat, air-water heat pump 10kW | 1
treatment of high level radioactive waste for final repository | GLO | transforming activity | reference product | high level radioactive waste for final repository | -1
maintenance, lorry 16 metric ton | CH | transforming activity | reference product | maintenance, lorry 16 metric ton | 1
tomato production, processing grade, open field | GLO | transforming activity | reference product | tomato, processing grade | 1
transport, freight, lorry, all sizes, EURO2 to generic market for transport, freight, lorry, unspecified | ZA | transforming activity | reference product | transport, freight, lorry, unspecified | 1
extrusion, plastic film | GLO | transforming activity | reference product | extrusion, plastic film | 1
extrusion, plastic film | GLO | transforming activity | byproduct | waste plastic, mixture | 0.0241
drying of feed grain | GLO | transforming activity | reference product | drying of feed grain | 1
chlor-alkali electrolysis, membrane cell | RER | transforming activity | reference product | chlorine, gaseous | 1
chlor-alkali electrolysis, membrane cell | RER | transforming activity | byproduct | hydrogen, liquid | 0.028
chlor-alkali electrolysis, membrane cell | RER | transforming activity | byproduct | sludge, NaCl electrolysis | 0.0153
chlor-alkali electrolysis, membrane cell | RER | transforming activity | byproduct | sodium hydroxide, without water, in 50% solution state | 1.13
chlor-alkali electrolysis, membrane cell | RER | transforming activity | byproduct | waste graphical paper | 0.0006
concrete production, for building construction, with cement CEM II/A | GLO | transforming activity | reference product | concrete, high exacting requirements | 1
concrete production, for building construction, with cement CEM II/A | GLO | transforming activity | byproduct | municipal solid waste | 0.05
concrete production, for building construction, with cement CEM II/A | GLO | transforming activity | byproduct | waste concrete | 5.38
refractory production, high aluminium oxide, packed | DE | transforming activity | byproduct | municipal solid waste | 0.005
refractory production, high aluminium oxide, packed | DE | transforming activity | reference product | refractory, high aluminium oxide, packed | 1
treatment of dust, alloyed electric arc furnace steel, residual material landfill | CH | transforming activity | byproduct | waste cement, hydrated | 1
treatment of dust, alloyed electric arc furnace steel, residual material landfill | CH | transforming activity | reference product | dust, alloyed electric arc furnace steel | -1
market for butane-1,4-diol | GLO | market activity | reference product | butane-1,4-diol | 1
pyrazole production | GLO | transforming activity | reference product | pyrazole | 1
heat production, light fuel oil, at boiler 100kW, non-modulating | GLO | transforming activity | reference product | heat, central or small-scale, other than natural gas | 1
lightweight concrete block production, pumice | DE | transforming activity | byproduct | municipal solid waste | 0.000125
lightweight concrete block production, pumice | DE | transforming activity | reference product | lightweight concrete block, pumice | 1
lightweight concrete block production, pumice | DE | transforming activity | byproduct | wastewater from concrete production | 8.33e-05
treatment of coal gas, in power plant | BR | transforming activity | byproduct | electricity, high voltage | 0.083889
treatment of coal gas, in power plant | BR | transforming activity | byproduct | heat, district or industrial, other than natural gas | 0.145
treatment of coal gas, in power plant | BR | transforming activity | reference product | coal gas | -1
transport, freight, aircraft, belly-freight, long haul | GLO | transforming activity | reference product | transport, freight, aircraft, long haul | 1
cobalt production | GLO | transforming activity | byproduct | non-sulfidic overburden, off-site | 34.9
cobalt production | GLO | transforming activity | byproduct | non-sulfidic tailing, off-site | 65
cobalt production | GLO | transforming activity | reference product | cobalt | 1
electricity, high voltage, import from BR-Southern grid | BR-South-eastern grid | transforming activity | reference product | electricity, high voltage | 1
solar collector system installation, Cu flat plate collector, multiple dwelling, hot water | CH | transforming activity | reference product | solar collector system, Cu flat plate collector, multiple dwelling, hot water | 1
solar collector system installation, Cu flat plate collector, multiple dwelling, hot water | CH | transforming activity | byproduct | heat carrier liquid, 40% C3H8O2 | 0.44
market for distribution network, electricity, low voltage | GLO | market activity | reference product | distribution network, electricity, low voltage | 1
refinery gas production, petroleum refinery operation | CO | transforming activity | byproduct | waste gypsum | 0.00028063
refinery gas production, petroleum refinery operation | CO | transforming activity | byproduct | hazardous waste, for underground deposit | 4.22e-05
refinery gas production, petroleum refinery operation | CO | transforming activity | reference product | refinery gas | 0.37564
refinery gas production, petroleum refinery operation | CO | transforming activity | byproduct | hazardous waste, for incineration | 0.00012559
refinery gas production, petroleum refinery operation | CO | transforming activity | byproduct | refinery sludge | 0.0002325
transport, freight, lorry 3.5-7.5 metric ton, EURO2 | GLO | transforming activity | reference product | transport, freight, lorry 3.5-7.5 metric ton, EURO2 | 1
transport, freight, lorry 3.5-7.5 metric ton, EURO2 | GLO | transforming activity | byproduct | road wear emissions, lorry | 1.2727e-05
transport, freight, lorry 3.5-7.5 metric ton, EURO2 | GLO | transforming activity | byproduct | tyre wear emissions, lorry | 0.00014646
transport, freight, lorry 3.5-7.5 metric ton, EURO2 | GLO | transforming activity | byproduct | brake wear emissions, lorry | 1.4782e-05
air compressor production, screw-type compressor, 300kW | RER | transforming activity | byproduct | waste rubber, unspecified | 9
air compressor production, screw-type compressor, 300kW | RER | transforming activity | byproduct | waste polystyrene | 20
air compressor production, screw-type compressor, 300kW | RER | transforming activity | reference product | air compressor, screw-type compressor, 300kW | 1
maize grain processing, dry milling | ZA | transforming activity | byproduct | maize chop | 0.42
maize grain processing, dry milling | ZA | transforming activity | byproduct | wastewater, unpolluted | 1.9992e-05
maize grain processing, dry milling | ZA | transforming activity | reference product | maize flour | 1
maize grain processing, dry milling | ZA | transforming activity | byproduct | energy feed, gross | 1.4588
market for decommissioned tram track | GLO | market activity | reference product | decommissioned tram track | -1
green manure growing, Swiss integrated production, until April | GLO | transforming activity | reference product | green manure, Swiss integrated production, until April | 1
heat production, borehole heat exchanger, brine-water heat pump 10kW | CH | transforming activity | reference product | heat, borehole heat pump | 1
market for machine operation, diesel, < 18.64 kW, steady-state | GLO | market activity | reference product | machine operation, diesel, < 18.64 kW, steady-state | 1
market for thermal plaster, outdoor | GLO | market activity | reference product | thermal plaster, outdoor | 1
debarking, softwood, in forest | GLO | transforming activity | reference product | sawlog and veneer log, softwood, debarked, measured as solid wood | 1
debarking, softwood, in forest | GLO | transforming activity | byproduct | bark chips, wet, measured as dry mass | 45
rye production | GLO | transforming activity | byproduct | straw | 0.68181
rye production | GLO | transforming activity | reference product | rye grain | 1
market for geothermal power plant, undefined type | GLO | market activity | reference product | geothermal power plant, undefined type | 1
operation, computer, desktop, with cathode ray tube display, standby mode | CH | transforming activity | reference product | operation, computer, desktop, with cathode ray tube display, standby mode | 1
market for electricity, high voltage | RFC | market activity | reference product | electricity, high voltage | 1
electricity production, photovoltaic, 3kWp slanted-roof installation, multi-Si, panel, mounted | CN-NX | transforming activity | reference product | electricity, low voltage | 1
electricity production, photovoltaic, 3kWp slanted-roof installation, multi-Si, panel, mounted | CN-NX | transforming activity | byproduct | wastewater, from residence | 3.7859e-06
market for vinyl chloride | GLO | market activity | reference product | vinyl chloride | 1
market for operation, reefer, cooling | GLO | market activity | reference product | operation, reefer, cooling | 1
market for acetone, liquid | RER | market activity | reference product | acetone, liquid | 1
diesel, import from unspecified | CO | transforming activity | reference product | diesel | 1
market for rainwater mineral oil storage | Europe without Switzerland | market activity | reference product | rainwater mineral oil storage | -1
market for concrete, sole plate and foundation | GLO | market activity | reference product | concrete, sole plate and foundation | 1
market for waste polystyrene | CH | market activity | reference product | waste polystyrene | -1
market for oat grain, feed | GLO | market activity | reference product | oat grain, feed | 1
market for waste glass | BA | market activity | reference product | waste glass | -1
electricity, high voltage, import from PL | SK | transforming activity | reference product | electricity, high voltage | 1
ground granulated blast furnace slag to generic market for supplementary cementitious materials | IN | transforming activity | reference product | supplementary cementitious materials | 1
polyvinylchloride production, bulk polymerisation | GLO | transforming activity | reference product | polyvinylchloride, bulk polymerised | 1
wood preservation, oscillating pressure method, inorganic salt, containing Cr, outdoor use, ground contact | GLO | transforming activity | reference product | wood preservation, oscillating pressure method, inorganic salt, containing Cr, outdoor use, ground contact | 1
electricity, high voltage, import from AT | SI | transforming activity | reference product | electricity, high voltage | 1
market for sewer grid, 5E9l/year, 110 km | GLO | market activity | reference product | sewer grid, 5E9l/year, 110 km | 1
tea production, dried | GLO | transforming activity | byproduct | waste wood, untreated | 1.1009
tea production, dried | GLO | transforming activity | reference product | tea, dried | 1
electricity production, wind, >3MW turbine, onshore | TR | transforming activity | reference product | electricity, high voltage | 1
electricity production, wind, >3MW turbine, onshore | TR | transforming activity | byproduct | waste mineral oil | 3.1384e-05
cottonseed production, for sowing, organic | IN-OR | transforming activity | reference product | cottonseed, organic, for sowing | 1
market for copper in car shredder residue | CH | market activity | reference product | copper in car shredder residue | -1
market for lime, hydrated, loose weight | CH | market activity | reference product | lime, hydrated, loose weight | 1
mine construction, gold | US | transforming activity | reference product | mine infrastructure, gold | 1
orbencarb production | GLO | transforming activity | reference product | orbencarb | 1
electricity voltage transformation from medium to low voltage | CA-NS | transforming activity | reference product | electricity, low voltage | 1
market for concrete, medium strength | CO | market activity | reference product | concrete, medium strength | 1
market for sulfidic tailings, from zinc-lead mine operation | PE | market activity | reference product | sulfidic tailings, from zinc-lead mine operation | -1
treatment of blast furnace gas, in power plant | CZ | transforming activity | byproduct | heat, district or industrial, other than natural gas | 0.145
treatment of blast furnace gas, in power plant | CZ | transforming activity | byproduct | electricity, high voltage | 0.09
treatment of blast furnace gas, in power plant | CZ | transforming activity | reference product | blast furnace gas | -1
compressed air production, 1200 kPa gauge, <30kW, average generation | GLO | transforming activity | byproduct | waste mineral oil | 1e-05
compressed air production, 1200 kPa gauge, <30kW, average generation | GLO | transforming activity | reference product | compressed air, 1200 kPa gauge | 0.5
market for acetyl chloride | GLO | market activity | reference product | acetyl chloride | 1
operation, computer, laptop, 68% active work with internet access 0.2 Mbit/s | GLO | transforming activity | reference product | operation, computer, laptop, 68% active work with internet access 0.2 Mbit/s | 1
selenium production | GLO | transforming activity | reference product | selenium | 1
selenium production | GLO | transforming activity | byproduct | wastewater, average | 2.7e-06
market for water discharge from petroleum extraction, offshore | GLO | market activity | reference product | water discharge from petroleum extraction, offshore | -1
cable production, printer cable, without plugs | GLO | transforming activity | byproduct | hazardous waste, for incineration | 0.00022065
cable production, printer cable, without plugs | GLO | transforming activity | byproduct | waste plastic, mixture | 0.0018194
cable production, printer cable, without plugs | GLO | transforming activity | reference product | cable, printer cable, without plugs | 1
heat, from municipal waste incineration to generic market for heat district or industrial, other than natural gas | RU | transforming activity | reference product | heat, district or industrial, other than natural gas | 1
market for land tenure, arable land, measured as carbon net primary productivity, perennial crop | EC | market activity | reference product | land tenure, arable land, measured as carbon net primary productivity, perennial crop | 1
air separation facility construction | RER | transforming activity | reference product | air separation facility | 1
air separation facility construction | RER | transforming activity | byproduct | decommissioned chemical production facilities | 90000
market for maintenance, goods wagon | GLO | market activity | reference product | maintenance, goods wagon | 1
natural gas service station construction | CH | transforming activity | byproduct | waste reinforced concrete | 26000
natural gas service station construction | CH | transforming activity | reference product | natural gas service station | 1
electricity production, wind, <1MW turbine, onshore | SK | transforming activity | reference product | electricity, high voltage | 1
electricity production, wind, <1MW turbine, onshore | SK | transforming activity | byproduct | waste mineral oil | 3.9773e-05
particle board production, for indoor use, from virgin wood | BR | transforming activity | byproduct | wood ash mixture, pure | 0.39
particle board production, for indoor use, from virgin wood | BR | transforming activity | byproduct | wastewater from particle board production | 0.006
particle board production, for indoor use, from virgin wood | BR | transforming activity | reference product | particle board, for indoor use | 1
particle board production, for indoor use, from virgin wood | BR | transforming activity | byproduct | waste wood, untreated | 97.2
market for inverter, for electric passenger car | GLO | market activity | reference product | inverter, for electric passenger car | 1
uranium enrichment centrifuge facility construction | RU | transforming activity | byproduct | waste reinforced concrete | 68000000
uranium enrichment centrifuge facility construction | RU | transforming activity | reference product | uranium enrichment centrifuge facility | 1
market for concrete, 50MPa | RNA | market activity | reference product | concrete, 50MPa | 1
electricity production, hydro, pumped storage | HICC | transforming activity | byproduct | waste mineral oil | 7.56e-06
electricity production, hydro, pumped storage | HICC | transforming activity | reference product | electricity, high voltage | 1
cast iron turning, average, computer numerical controlled | RER | transforming activity | byproduct | waste mineral oil | 0.00382
cast iron turning, average, computer numerical controlled | RER | transforming activity | reference product | cast iron removed by turning, average, computer numerical controlled | 1
market for electricity, for reuse in municipal waste incineration only | FR | market activity | byproduct | electricity, for reuse in municipal waste incineration only | -1
market for electricity, for reuse in municipal waste incineration only | FR | market activity | reference product | electricity, for reuse in municipal waste incineration only | 1
treatment of waste paperboard, open dump, hyperarid infiltration class (-250mm) | GLO | transforming activity | reference product | waste paperboard | -1
anthranilic acid production | GLO | transforming activity | reference product | anthranilic acid | 1
market for waste glass | SI | market activity | reference product | waste glass | -1
market for oil boiler, 100kW | GLO | market activity | reference product | oil boiler, 100kW | 1
market group for waste polyethylene | Europe without Switzerland | market group | reference product | waste polyethylene | -1
treatment of waste graphical paper, open dump, wet infiltration class (500mm) | GLO | transforming activity | reference product | waste graphical paper | -1
compressed air production, 600 kPa gauge, >30kW, average generation | RER | transforming activity | byproduct | waste mineral oil | 2.08e-06
compressed air production, 600 kPa gauge, >30kW, average generation | RER | transforming activity | reference product | compressed air, 600 kPa gauge | 0.7
electricity production, oil | SA | transforming activity | byproduct | fly ash and scrubber sludge | 3.3902e-05
electricity production, oil | SA | transforming activity | byproduct | bilge oil | 2.7398e-05
electricity production, oil | SA | transforming activity | byproduct | waste mineral oil | 0.00070218
electricity production, oil | SA | transforming activity | byproduct | municipal solid waste | 0.00019291
electricity production, oil | SA | transforming activity | byproduct | lignite ash | 0.00072753
electricity production, oil | SA | transforming activity | reference product | electricity, high voltage | 1
electricity production, oil | SA | transforming activity | byproduct | residue from cooling tower | 0.00017427
natural gas, high pressure, import from NO | AT | transforming activity | reference product | natural gas, high pressure | 1
market group for waste plastic, mixture | RER | market group | reference product | waste plastic, mixture | -1
melamine production | RER | transforming activity | reference product | melamine | 1
melamine production | RER | transforming activity | byproduct | wastewater, average | 2.7e-06
electricity production, hydro, run-of-river | BE | transforming activity | reference product | electricity, high voltage | 1
electricity production, hydro, run-of-river | BE | transforming activity | byproduct | waste mineral oil | 7.56e-06
electricity production, wind, >3MW turbine, onshore | CN-AH | transforming activity | reference product | electricity, high voltage | 1
electricity production, wind, >3MW turbine, onshore | CN-AH | transforming activity | byproduct | waste mineral oil | 5.9419e-05
exhaust air roof hood production, steel, DN 400 | GLO | transforming activity | reference product | exhaust air roof hood, steel, DN 400 | 1
transport, freight, lorry with refrigeration machine, 7.5-16 ton, EURO6, R134a refrigerant, cooling | GLO | transforming activity | reference product | transport, freight, lorry with refrigeration machine, 7.5-16 ton, EURO6, R134a refrigerant, cooling | 1
transport, freight, lorry with refrigeration machine, 7.5-16 ton, EURO6, R134a refrigerant, cooling | GLO | transforming activity | byproduct | tyre wear emissions, lorry | 0.00022738
transport, freight, lorry with refrigeration machine, 7.5-16 ton, EURO6, R134a refrigerant, cooling | GLO | transforming activity | byproduct | road wear emissions, lorry | 1.976e-05
transport, freight, lorry with refrigeration machine, 7.5-16 ton, EURO6, R134a refrigerant, cooling | GLO | transforming activity | byproduct | brake wear emissions, lorry | 2.2949e-05
market for impact extrusion of steel, cold, 4 strokes | GLO | market activity | reference product | impact extrusion of steel, cold, 4 strokes | 1
market for quicklime, in pieces, loose | GLO | market activity | reference product | quicklime, in pieces, loose | 1
electricity production, wind, >3MW turbine, onshore | CN-HL | transforming activity | reference product | electricity, high voltage | 1
electricity production, wind, >3MW turbine, onshore | CN-HL | transforming activity | byproduct | waste mineral oil | 5.9419e-05
mandarin production | CN | transforming activity | byproduct | waste wood, untreated | 0.16485
mandarin production | CN | transforming activity | reference product | mandarin | 1
market for indium rich leaching residues, from zinc production stockpiling | GLO | market activity | reference product | indium rich leaching residues, from zinc production stockpiling | 1
market for packaging film, low density polyethylene | GLO | market activity | reference product | packaging film, low density polyethylene | 1
market for sawnwood, board, softwood, dried (u=10%), planed | GLO | market activity | reference product | sawnwood, board, softwood, dried (u=10%), planed | 1
electricity voltage transformation from high to medium voltage | CA-YK | transforming activity | reference product | electricity, medium voltage | 1
land already in use, annual cropland to perennial crop | CN | transforming activity | reference product | land tenure, arable land, measured as carbon net primary productivity, perennial crop | 1
treatment of sulfidic tailing, off-site, high gold content | GLO | transforming activity | byproduct | sulfidic tailings, from gold mine operation | 351265.3412
treatment of sulfidic tailing, off-site, high gold content | GLO | transforming activity | reference product | sulfidic tailing, off-site, high gold content | -351266.3412
treatment of sulfidic tailing, off-site, high gold content | GLO | transforming activity | byproduct | gold, unrefined | 1
deinking emulsion production, in paper production | GLO | transforming activity | reference product | deinking emulsion, in paper production | 1
maintenance, motor scooter | GLO | transforming activity | byproduct | waste rubber, unspecified | 23.584
maintenance, motor scooter | GLO | transforming activity | reference product | maintenance, motor scooter | 1
maintenance, motor scooter | GLO | transforming activity | byproduct | waste plastic, mixture | 1.872
maintenance, motor scooter | GLO | transforming activity | byproduct | used Ni-metal hydride battery | 0.75889
maintenance, motor scooter | GLO | transforming activity | byproduct | used Li-ion battery | 0.62111
heat production, wood pellet, at furnace 9kW, state-of-the-art 2014 | Europe without Switzerland | transforming activity | reference product | heat, central or small-scale, other than natural gas | 1
heat production, wood pellet, at furnace 9kW, state-of-the-art 2014 | Europe without Switzerland | transforming activity | byproduct | wood ash mixture, pure | 0.00031733
electricity production, hard coal | IE | transforming activity | byproduct | residue from cooling tower | 4.6512e-05
electricity production, hard coal | IE | transforming activity | reference product | electricity, high voltage | 1
electricity production, hard coal | IE | transforming activity | byproduct | hard coal ash | 0.066512
land already in use, annual cropland to forest, intensive | BR-PA | transforming activity | reference product | land tenure, arable land, measured as carbon net primary productivity, forest, intensive | 1
door production, outer, wood-aluminium | GLO | transforming activity | byproduct | waste graphical paper | 0.00281
door production, outer, wood-aluminium | GLO | transforming activity | reference product | door, outer, wood-aluminium | 1
door production, outer, wood-aluminium | GLO | transforming activity | byproduct | waste wood, untreated | 0.112
door production, outer, wood-aluminium | GLO | transforming activity | byproduct | waste polyethylene | 0.628
door production, outer, wood-aluminium | GLO | transforming activity | byproduct | municipal solid waste | 0.162
door production, outer, wood-aluminium | GLO | transforming activity | byproduct | inert waste | 0.00606
market for transport, freight, lorry with refrigeration machine, 3.5-7.5 ton, EURO5, carbon dioxide, liquid refri(...)_7 | GLO | market activity | reference product | transport, freight, lorry with refrigeration machine, 3.5-7.5 ton, EURO5, carbon dioxide, liquid refrigerant, freezing | 1
market for washing, drying and finishing laundry | GLO | market activity | reference product | washing, drying and finishing laundry | 1
transmission network construction, electricity, high voltage | CH | transforming activity | byproduct | waste polyethylene | 66.9
transmission network construction, electricity, high voltage | CH | transforming activity | byproduct | waste mineral oil | 66.9
transmission network construction, electricity, high voltage | CH | transforming activity | reference product | transmission network, electricity, high voltage | 1
transmission network construction, electricity, high voltage | CH | transforming activity | byproduct | waste polyvinylchloride | 66.9
treatment of used silencer, steel, DN 125 | CH | transforming activity | byproduct | waste bulk iron, excluding reinforcement | 6.7
treatment of used silencer, steel, DN 125 | CH | transforming activity | byproduct | waste mineral wool | 1.6
treatment of used silencer, steel, DN 125 | CH | transforming activity | reference product | used silencer steel, DN 125 | -1
treatment of waste polystyrene, sanitary landfill | GLO | transforming activity | byproduct | waste graphical paper | 3.88e-05
treatment of waste polystyrene, sanitary landfill | GLO | transforming activity | reference product | waste polystyrene | -1
treatment of waste polystyrene, sanitary landfill | GLO | transforming activity | byproduct | waste cement, hydrated | 9.83e-07
treatment of waste polystyrene, sanitary landfill | GLO | transforming activity | byproduct | waste plastic, mixture | 3.88e-05
treatment of used lorry, 40 metric ton | GLO | transforming activity | reference product | used lorry, 40 metric ton | -1
treatment of used lorry, 40 metric ton | GLO | transforming activity | byproduct | waste emulsion paint | 102
treatment of used lorry, 40 metric ton | GLO | transforming activity | byproduct | zinc in car shredder residue | 51.2
treatment of used lorry, 40 metric ton | GLO | transforming activity | byproduct | waste plastic, mixture | 589
treatment of used lorry, 40 metric ton | GLO | transforming activity | byproduct | waste glass | 115
treatment of used lorry, 40 metric ton | GLO | transforming activity | byproduct | waste mineral oil | 37.8
weaned calves production on native pasture, Pantanal | BR | transforming activity | byproduct | weaned heifers, live weight | 0.48176
weaned calves production on native pasture, Pantanal | BR | transforming activity | byproduct | iron scrap, unsorted | 0.0026541
weaned calves production on native pasture, Pantanal | BR | transforming activity | byproduct | cattle for slaughtering, live weight | 1.1499
weaned calves production on native pasture, Pantanal | BR | transforming activity | reference product | weaned calves, live weight | 1
weaned calves production on native pasture, Pantanal | BR | transforming activity | byproduct | waste wood pole, chrome preserved | 0.00018751
market for electricity, low voltage | CA-PE | market activity | reference product | electricity, low voltage | 1
electricity production, photovoltaic, 3kWp slanted-roof installation, multi-Si, panel, mounted | ID | transforming activity | reference product | electricity, low voltage | 1
electricity production, photovoltaic, 3kWp slanted-roof installation, multi-Si, panel, mounted | ID | transforming activity | byproduct | wastewater, from residence | 5.123e-06
market for tetrachloroethylene | GLO | market activity | reference product | tetrachloroethylene | 1
printing ink production, offset, product in 47.5% solution state | RER | transforming activity | reference product | printing ink, offset, without solvent, in 47.5% solution state | 1
treatment of spent oxychlor catalyst for ethylene dichloride production, hazardous waste incineration | CH | transforming activity | byproduct | waste cement, hydrated | 1.0071
treatment of spent oxychlor catalyst for ethylene dichloride production, hazardous waste incineration | CH | transforming activity | reference product | spent oxychlor catalyst for ethylene dichloride production | -1
treatment of waste paint on metal, collection for final disposal | GLO | transforming activity | reference product | waste paint on metal | -1
treatment of waste paint on metal, collection for final disposal | GLO | transforming activity | byproduct | waste paint | 1
electricity production, natural gas, conventional power plant | MY | transforming activity | byproduct | residue from cooling tower | 1.2996e-05
electricity production, natural gas, conventional power plant | MY | transforming activity | reference product | electricity, high voltage | 1
photovoltaic facade installation, 3kWp, single-Si, laminated, integrated, at building | GLO | transforming activity | reference product | photovoltaic facade installation, 3kWp, single-Si, laminated, integrated, at building | 1
electricity production, hard coal | CN-SH | transforming activity | byproduct | residue from cooling tower | 4.95e-05
electricity production, hard coal | CN-SH | transforming activity | byproduct | hard coal ash | 0.06732
electricity production, hard coal | CN-SH | transforming activity | reference product | electricity, high voltage | 1
electricity production, hydro, pumped storage | CH | transforming activity | reference product | electricity, high voltage | 1
electricity production, hydro, pumped storage | CH | transforming activity | byproduct | waste mineral oil | 7.56e-06
market for fennel | GLO | market activity | byproduct | biowaste | 0.12
market for fennel | GLO | market activity | reference product | fennel | 1
market for mounting, through-hole technology, Pb-free solder | GLO | market activity | reference product | mounting, through-hole technology, Pb-free solder | 1
treatment of used door, outer, wood-aluminium, collection for final disposal | GLO | transforming activity | byproduct | waste rubber, unspecified | 0.312
treatment of used door, outer, wood-aluminium, collection for final disposal | GLO | transforming activity | byproduct | waste mineral plaster | 50
treatment of used door, outer, wood-aluminium, collection for final disposal | GLO | transforming activity | byproduct | waste plastic, mixture | 0.114
treatment of used door, outer, wood-aluminium, collection for final disposal | GLO | transforming activity | byproduct | waste wood, untreated | 24.3
treatment of used door, outer, wood-aluminium, collection for final disposal | GLO | transforming activity | byproduct | scrap aluminium | 2.85
treatment of used door, outer, wood-aluminium, collection for final disposal | GLO | transforming activity | byproduct | scrap steel | 0.475
treatment of used door, outer, wood-aluminium, collection for final disposal | GLO | transforming activity | byproduct | waste emulsion paint | 0.262
treatment of used door, outer, wood-aluminium, collection for final disposal | GLO | transforming activity | reference product | used door, outer, wood-aluminium | -1
electricity production, hydro, reservoir, alpine region | IN-PB | transforming activity | byproduct | waste mineral oil | 7.56e-06
electricity production, hydro, reservoir, alpine region | IN-PB | transforming activity | reference product | electricity, high voltage | 1
heavy fuel oil, import from unspecified | BR | transforming activity | reference product | heavy fuel oil | 1
market for land tenure, arable land, measured as carbon net primary productivity, pasture, man made | BR-RJ | market activity | reference product | land tenure, arable land, measured as carbon net primary productivity, pasture, man made | 1
market for sowing | GLO | market activity | reference product | sowing | 1
market for used air filter in exhaust air valve | GLO | market activity | reference product | used air filter in exhaust air valve | -1
heat and power co-generation, wood chips, 2000 kW | GLO | transforming activity | byproduct | municipal solid waste | 3.28e-06
heat and power co-generation, wood chips, 2000 kW | GLO | transforming activity | reference product | heat, district or industrial, other than natural gas | 0.5
heat and power co-generation, wood chips, 2000 kW | GLO | transforming activity | byproduct | waste mineral oil | 3.79e-06
heat and power co-generation, wood chips, 2000 kW | GLO | transforming activity | byproduct | wastewater, average | 9.11e-07
heat and power co-generation, wood chips, 2000 kW | GLO | transforming activity | byproduct | wood ash mixture, pure | 0.000529
heat and power co-generation, wood chips, 2000 kW | GLO | transforming activity | byproduct | electricity, high voltage | 0.027778
potassium sulfate production | RER | transforming activity | reference product | potassium sulfate, as K2O | 1
sulfate pulp production, from eucalyptus, bleached | GLO | transforming activity | reference product | sulfate pulp, bleached | 1
sulfate pulp production, from eucalyptus, bleached | GLO | transforming activity | byproduct | waste wood, untreated | 0.011444
sulfate pulp production, from eucalyptus, bleached | GLO | transforming activity | byproduct | green liquor dregs | 0.011247
sulfate pulp production, from eucalyptus, bleached | GLO | transforming activity | byproduct | municipal solid waste | 0.000108
sulfate pulp production, from eucalyptus, bleached | GLO | transforming activity | byproduct | waste mineral oil | 0.003506
sulfate pulp production, from eucalyptus, bleached | GLO | transforming activity | byproduct | electricity, high voltage | 0.22412
sulfate pulp production, from eucalyptus, bleached | GLO | transforming activity | byproduct | digester sludge | 0.003766
sulfate pulp production, from eucalyptus, bleached | GLO | transforming activity | byproduct | sludge from pulp and paper production | 0.004615
sulfate pulp production, from eucalyptus, bleached | GLO | transforming activity | byproduct | limestone residue | 0.019702
sulfate pulp production, from eucalyptus, bleached | GLO | transforming activity | byproduct | waste packaging paper | 0.000165
sulfate pulp production, from eucalyptus, bleached | GLO | transforming activity | byproduct | residue from cooling tower | 9e-06
sulfate pulp production, from eucalyptus, bleached | GLO | transforming activity | byproduct | hazardous waste, for incineration | 1.1e-05
sulfate pulp production, from eucalyptus, bleached | GLO | transforming activity | byproduct | heat, district or industrial, other than natural gas | 2.5554
heat and power co-generation, natural gas, conventional power plant, 100MW electrical | SERC | transforming activity | byproduct | residue from cooling tower | 9.7297e-06
heat and power co-generation, natural gas, conventional power plant, 100MW electrical | SERC | transforming activity | byproduct | electricity, high voltage | 1
heat and power co-generation, natural gas, conventional power plant, 100MW electrical | SERC | transforming activity | reference product | heat, district or industrial, natural gas | 1.63
yarding and processing, mobile cable yarder on truck | RER | transforming activity | byproduct | waste mineral oil | 0.098
yarding and processing, mobile cable yarder on truck | RER | transforming activity | reference product | cable yarding | 1
radish production | GLO | transforming activity | reference product | radish | 1
treatment of waste packaging paper, unsanitary landfill, wet infiltration class (500mm) | GLO | transforming activity | reference product | waste packaging paper | -1
electronic component factory construction | GLO | transforming activity | byproduct | used industrial electronic device | 1250000
electronic component factory construction | GLO | transforming activity | reference product | electronic component factory | 1
market for uranium, enriched 4.0%, per separative work unit | GLO | market activity | reference product | uranium, enriched 4.0%, per separative work unit | 1
market for 4-tert-butyltoluene | RER | market activity | reference product | 4-tert-butyltoluene | 1
market for waste graphical paper | MK | market activity | reference product | waste graphical paper | -1
land already in use, annual cropland to perennial crop | BR-MG | transforming activity | reference product | land tenure, arable land, measured as carbon net primary productivity, perennial crop | 1
bark chips production, hardwood, at sawmill | CA-QC | transforming activity | byproduct | bark chips, wet, measured as dry mass | 1
bark chips production, hardwood, at sawmill | CA-QC | transforming activity | reference product | bark | -1
electricity, high voltage, import from AR | BR-Southern grid | transforming activity | reference product | electricity, high voltage | 1
treatment of slaughterhouse waste, rendering | GLO | transforming activity | byproduct | meat and bone meal | 0.23631
treatment of slaughterhouse waste, rendering | GLO | transforming activity | byproduct | tallow, unrefined | 0.16
treatment of slaughterhouse waste, rendering | GLO | transforming activity | byproduct | wastewater, average | 0.00046289
treatment of slaughterhouse waste, rendering | GLO | transforming activity | reference product | slaughterhouse waste | -0.95714
treatment of waste graphical paper, unsanitary landfill, moist infiltration class (300mm) | GLO | transforming activity | reference product | waste graphical paper | -1
platinum group metal, extraction and refinery operations | ZA | transforming activity | byproduct | inert waste | 10700
platinum group metal, extraction and refinery operations | ZA | transforming activity | byproduct | copper | 220
platinum group metal, extraction and refinery operations | ZA | transforming activity | byproduct | nickel, 99.5% | 338
platinum group metal, extraction and refinery operations | ZA | transforming activity | byproduct | gold | 0.0436
platinum group metal, extraction and refinery operations | ZA | transforming activity | byproduct | rhodium | 0.157
platinum group metal, extraction and refinery operations | ZA | transforming activity | byproduct | palladium | 0.604
platinum group metal, extraction and refinery operations | ZA | transforming activity | reference product | platinum | 1
electricity production, natural gas, conventional power plant | CA-NF | transforming activity | reference product | electricity, high voltage | 1
electricity production, natural gas, conventional power plant | CA-NF | transforming activity | byproduct | residue from cooling tower | 1.2121e-05
market for cast iron removed by milling, large parts | GLO | market activity | reference product | cast iron removed by milling, large parts | 1
market for maize grain, feed | GLO | market activity | reference product | maize grain, feed | 1
electricity production, photovoltaic, 3kWp slanted-roof installation, single-Si, panel, mounted | RFC | transforming activity | reference product | electricity, low voltage | 1
electricity production, photovoltaic, 3kWp slanted-roof installation, single-Si, panel, mounted | RFC | transforming activity | byproduct | wastewater, from residence | 4.3256e-06
market for pulverised lignite | GLO | market activity | reference product | pulverised lignite | 1
market for waste glass | BE | market activity | reference product | waste glass | -1
market for used ventilation control and wiring decentralized unit | CH | market activity | reference product | used ventilation control and wiring decentralized unit | -1
market for waste packaging glass, unsorted | GLO | market activity | reference product | waste packaging glass, unsorted | -1
furnace production, logs, average storage area, 30kW | CH | transforming activity | byproduct | waste polyethylene | 1.3
furnace production, logs, average storage area, 30kW | CH | transforming activity | byproduct | waste mineral wool, for final disposal | 457
furnace production, logs, average storage area, 30kW | CH | transforming activity | byproduct | waste mineral oil | 0.6
furnace production, logs, average storage area, 30kW | CH | transforming activity | reference product | furnace, logs, average storage area, 30kW | 1
furnace production, logs, average storage area, 30kW | CH | transforming activity | byproduct | waste concrete | 352
furnace production, logs, average storage area, 30kW | CH | transforming activity | byproduct | waste polyurethane | 24
rye production, Swiss integrated production, extensive | CH | transforming activity | byproduct | straw | 3968.2
rye production, Swiss integrated production, extensive | CH | transforming activity | reference product | rye grain, Swiss integrated production | 5969.2
treatment of fly ash and scrubber sludge, hazardous waste incineration | GLO | transforming activity | reference product | fly ash and scrubber sludge | -1
treatment of fly ash and scrubber sludge, hazardous waste incineration | GLO | transforming activity | byproduct | waste cement, hydrated | 0.031486
beam, hardwood, raw, air drying to u=20% | CH | transforming activity | reference product | sawnwood, beam, hardwood, raw, dried (u=20%) | 1
electricity production, natural gas, conventional power plant | CN-XJ | transforming activity | byproduct | residue from cooling tower | 1.125e-05
electricity production, natural gas, conventional power plant | CN-XJ | transforming activity | reference product | electricity, high voltage | 1
heat and power co-generation, wood chips, 6667 kW, state-of-the-art 2014 | SK | transforming activity | byproduct | municipal solid waste | 3.28e-06
heat and power co-generation, wood chips, 6667 kW, state-of-the-art 2014 | SK | transforming activity | byproduct | wood ash mixture, pure | 0.000529
heat and power co-generation, wood chips, 6667 kW, state-of-the-art 2014 | SK | transforming activity | byproduct | waste mineral oil | 3.28e-06
heat and power co-generation, wood chips, 6667 kW, state-of-the-art 2014 | SK | transforming activity | byproduct | wastewater, average | 7.87e-07
heat and power co-generation, wood chips, 6667 kW, state-of-the-art 2014 | SK | transforming activity | byproduct | electricity, high voltage | 0.041667
heat and power co-generation, wood chips, 6667 kW, state-of-the-art 2014 | SK | transforming activity | reference product | heat, district or industrial, other than natural gas | 0.45
inductor production, low value multilayer chip | GLO | transforming activity | reference product | inductor, low value multilayer chip | 1
market for polyvinylchloride, emulsion polymerised | GLO | market activity | reference product | polyvinylchloride, emulsion polymerised | 1
foam glass production, without cullet | GLO | transforming activity | byproduct | wastewater, average | 0.00020769
foam glass production, without cullet | GLO | transforming activity | reference product | foam glass | 1
foam glass production, without cullet | GLO | transforming activity | byproduct | waste wood, untreated | 0.042138
foam glass production, without cullet | GLO | transforming activity | byproduct | waste sealing sheet, polyethylene | 0.0146
foam glass production, without cullet | GLO | transforming activity | byproduct | waste paperboard, unsorted | 0.0073077
market for glass fibre reinforced plastic, polyamide, injection moulded | GLO | market activity | reference product | glass fibre reinforced plastic, polyamide, injection moulded | 1
diesel production, petroleum refinery operation | ZA | transforming activity | reference product | diesel | 212.1602
diesel production, petroleum refinery operation | ZA | transforming activity | byproduct | hazardous waste, for underground deposit | 0.022267
diesel production, petroleum refinery operation | ZA | transforming activity | byproduct | waste gypsum | 0.11416
diesel production, petroleum refinery operation | ZA | transforming activity | byproduct | refinery sludge | 0.11935
diesel production, petroleum refinery operation | ZA | transforming activity | byproduct | hazardous waste, for incineration | 0.063758
potato production | CA-QC | transforming activity | reference product | potato | 1
cast iron milling, dressing | RER | transforming activity | reference product | cast iron removed by milling, dressing | 1
cast iron milling, dressing | RER | transforming activity | byproduct | waste mineral oil | 0.00382
electricity production, hard coal | TH | transforming activity | reference product | electricity, high voltage | 1
electricity production, hard coal | TH | transforming activity | byproduct | residue from cooling tower | 6.3871e-05
electricity production, hard coal | TH | transforming activity | byproduct | hard coal ash | 0.086865
market for electricity, medium voltage | TT | market activity | reference product | electricity, medium voltage | 1
market for sawlog and veneer log, softwood, debarked, measured as solid wood | RER | market activity | reference product | sawlog and veneer log, softwood, debarked, measured as solid wood | 1
diesel production, petroleum refinery operation | Europe without Switzerland | transforming activity | byproduct | hazardous waste, for underground deposit | 0.023149
diesel production, petroleum refinery operation | Europe without Switzerland | transforming activity | reference product | diesel | 192.8824
diesel production, petroleum refinery operation | Europe without Switzerland | transforming activity | byproduct | waste gypsum | 0.1347
diesel production, petroleum refinery operation | Europe without Switzerland | transforming activity | byproduct | hazardous waste, for incineration | 0.058546
diesel production, petroleum refinery operation | Europe without Switzerland | transforming activity | byproduct | refinery sludge | 0.11224
tin plated chromium steel sheet production, 2 mm | GLO | transforming activity | reference product | tin plated chromium steel sheet, 2 mm | 1
market for fish curing plant | GLO | market activity | reference product | fish curing plant | 1
electricity voltage transformation from high to medium voltage | SGCC | transforming activity | reference product | electricity, medium voltage | 1
market for garage, wood, non-insulated, fire-protected | GLO | market activity | reference product | garage, wood, non-insulated, fire-protected | 1
clear-cutting, primary forest to arable land, annual crop | BR-MG | transforming activity | reference product | land tenure, arable land, measured as carbon net primary productivity, annual crop | 1
rye production, Swiss integrated production, intensive | GLO | transforming activity | byproduct | straw | 0.66477
rye production, Swiss integrated production, intensive | GLO | transforming activity | reference product | rye grain, Swiss integrated production | 1
polyethylene terephthalate, granulate, amorphous, recycled to generic market for amorphous PET granulate | GLO | transforming activity | reference product | polyethylene terephthalate, granulate, amorphous | 1
market for wind turbine network connection, 750kW, onshore | GLO | market activity | reference product | wind turbine network connection, 750kW, onshore | 1
methacrylic acid production | RER | transforming activity | reference product | methacrylic acid | 1
methacrylic acid production | RER | transforming activity | byproduct | inert waste, for final disposal | 1.3372
solder factory construction | RER | transforming activity | reference product | solder factory | 1
land use change, annual crop | BR-AL | transforming activity | reference product | land use change, annual crop | 1
transport, passenger car, medium size, natural gas, EURO 5 | RER | transforming activity | byproduct | road wear emissions, passenger car | 1.6616e-05
transport, passenger car, medium size, natural gas, EURO 5 | RER | transforming activity | byproduct | tyre wear emissions, passenger car | 9.7165e-05
transport, passenger car, medium size, natural gas, EURO 5 | RER | transforming activity | reference product | transport, passenger car, medium size, natural gas, EURO 5 | 1
transport, passenger car, medium size, natural gas, EURO 5 | RER | transforming activity | byproduct | brake wear emissions, passenger car | 7.5525e-06
electricity production, photovoltaic, 3kWp slanted-roof installation, single-Si, panel, mounted | TZ | transforming activity | reference product | electricity, low voltage | 1
electricity production, photovoltaic, 3kWp slanted-roof installation, single-Si, panel, mounted | TZ | transforming activity | byproduct | wastewater, from residence | 4.2025e-06
cement production, blast furnace slag 21-35% | ZA | transforming activity | reference product | cement, blast furnace slag 21-35% | 1
market for transport, freight, lorry with refrigeration machine, 3.5-7.5 ton, EURO5, R134a refrigerant, cooling | GLO | market activity | reference product | transport, freight, lorry with refrigeration machine, 3.5-7.5 ton, EURO5, R134a refrigerant, cooling | 1
transport, freight, small lorry with refrigeration machine, EURO3, R134a refrigerant, freezing to generic market | GLO | transforming activity | reference product | transport, freight, lorry with refrigeration machine, freezing | 1
heat and power co-generation, natural gas, mini-plant 2KW electrical | GLO | transforming activity | byproduct | waste mineral oil | 4.6154e-05
heat and power co-generation, natural gas, mini-plant 2KW electrical | GLO | transforming activity | reference product | heat, central or small-scale, natural gas | 1
heat and power co-generation, natural gas, mini-plant 2KW electrical | GLO | transforming activity | byproduct | electricity, low voltage | 0.10677
market for chlorosulfonic acid | RER | market activity | reference product | chlorosulfonic acid | 1
market for compressed air, 1000 kPa gauge | GLO | market activity | reference product | compressed air, 1000 kPa gauge | 1
electricity production, wind, 1-3MW turbine, offshore | NL | transforming activity | reference product | electricity, high voltage | 1
electricity production, wind, 1-3MW turbine, offshore | NL | transforming activity | byproduct | waste mineral oil | 5.75e-05
market group for electricity, high voltage | RLA | market group | reference product | electricity, high voltage | 1
beam, softwood, raw, kiln drying to u=10% | CA-QC | transforming activity | reference product | sawnwood, beam, softwood, raw, dried (u=10%) | 1
beam, softwood, raw, kiln drying to u=10% | CA-QC | transforming activity | byproduct | wood ash mixture, pure | 0.24536
market for ground granulated blast furnace slag | US | market activity | reference product | ground granulated blast furnace slag | 1
market for ground granulated blast furnace slag | US | market activity | byproduct | ground granulated blast furnace slag | -1
mini CHP plant production, components for electricity only | GLO | transforming activity | reference product | mini CHP plant, components for electricity only | 1
acetamide-anillide-compound production, unspecified | GLO | transforming activity | byproduct | inert waste, for final disposal | 0.21925
acetamide-anillide-compound production, unspecified | GLO | transforming activity | reference product | acetamide-anillide-compound, unspecified | 1
titanium dioxide production, chloride process | GLO | transforming activity | reference product | titanium dioxide | 1
titanium dioxide production, chloride process | GLO | transforming activity | byproduct | wastewater, average | 0.018224
titanium dioxide production, chloride process | GLO | transforming activity | byproduct | residue from TiO2 production, chloride process | 0.621
titanium dioxide production, chloride process | GLO | transforming activity | byproduct | hazardous waste, for incineration | 0.0010667
electricity production, photovoltaic, 3kWp slanted-roof installation, single-Si, panel, mounted | DE | transforming activity | byproduct | wastewater, from residence | 6.1831e-06
electricity production, photovoltaic, 3kWp slanted-roof installation, single-Si, panel, mounted | DE | transforming activity | reference product | electricity, low voltage | 1
market for ventilation control and wiring, central unit | GLO | market activity | reference product | ventilation control and wiring, central unit | 1
forwarding, forwarder | GLO | transforming activity | byproduct | waste mineral oil | 0.39369
forwarding, forwarder | GLO | transforming activity | reference product | forwarding, forwarder | 1
mischmetal production, primary | GLO | transforming activity | reference product | mischmetal | 1
mischmetal production, primary | GLO | transforming activity | byproduct | slag from metallurgical grade silicon production | 0.2
mischmetal production, primary | GLO | transforming activity | byproduct | non-sulfidic tailing, off-site | 3.2308
market for maintenance, refrigeration machine | GLO | market activity | reference product | maintenance, refrigeration machine | 1
electricity production, wind, <1MW turbine, onshore | GR | transforming activity | reference product | electricity, high voltage | 1
electricity production, wind, <1MW turbine, onshore | GR | transforming activity | byproduct | waste mineral oil | 3.6136e-05
fosetyl-Al production | GLO | transforming activity | reference product | fosetyl-Al | 1
operation, solar collector system, Cu flat plate collector, multiple dwelling, for hot water | GLO | transforming activity | reference product | heat, central or small-scale, other than natural gas | 1
sugarcane production | BR-MG | transforming activity | reference product | sugarcane | 1
market for residue from mechanical treatment, laser printer | CH | market activity | reference product | residue from mechanical treatment, laser printer | -1
treatment of inert waste, sanitary landfill | CH | transforming activity | reference product | inert waste | -1
treatment of inert waste, sanitary landfill | CH | transforming activity | byproduct | waste graphical paper | 3.88e-05
treatment of inert waste, sanitary landfill | CH | transforming activity | byproduct | waste plastic, mixture | 3.88e-05
market for wheat seed, Swiss integrated production, for sowing | CH | market activity | reference product | wheat seed, Swiss integrated production, for sowing | 1
market for electricity, high voltage | BR-North-eastern grid | market activity | reference product | electricity, high voltage | 1
treatment of used train, passenger, regional | GLO | transforming activity | byproduct | waste wood, untreated | 6200
treatment of used train, passenger, regional | GLO | transforming activity | reference product | used train, passenger, regional | -1
treatment of used train, passenger, regional | GLO | transforming activity | byproduct | waste glass | 7230
treatment of used train, passenger, regional | GLO | transforming activity | byproduct | waste emulsion paint | 5.57
treatment of used train, passenger, regional | GLO | transforming activity | byproduct | waste plastic, mixture | 13000
electricity voltage transformation from high to medium voltage | NZ | transforming activity | reference product | electricity, medium voltage | 1
market for fertilising, by stool splitter, sugarcane | GLO | market activity | reference product | fertilising, by stool splitter, sugarcane | 1
market for blower and heat exchange unit, KWLC 1200 | GLO | market activity | reference product | blower and heat exchange unit, KWLC 1200 | 1
market for wind power plant, 800kW, moving parts | GLO | market activity | reference product | wind power plant, 800kW, moving parts | 1
anode production, paste, for aluminium electrolysis | GLO | transforming activity | byproduct | inert waste, for final disposal | 0.00098
anode production, paste, for aluminium electrolysis | GLO | transforming activity | reference product | anode, paste, for aluminium electrolysis | 1
anode production, paste, for aluminium electrolysis | GLO | transforming activity | byproduct | fly ash and scrubber sludge | 0.000658
anode production, paste, for aluminium electrolysis | GLO | transforming activity | byproduct | waste asphalt | 0.00265
natural gas service station construction | GLO | transforming activity | reference product | natural gas service station | 1
natural gas service station construction | GLO | transforming activity | byproduct | waste reinforced concrete | 26000
powder coating, aluminium sheet | GLO | transforming activity | byproduct | waste polyethylene | 0.00129
powder coating, aluminium sheet | GLO | transforming activity | reference product | powder coat, aluminium sheet | 1
powder coating, aluminium sheet | GLO | transforming activity | byproduct | hazardous waste, for incineration | 0.127
powder coating, aluminium sheet | GLO | transforming activity | byproduct | sludge from steel rolling | 0.00925
treatment of used train, passenger, long distance | GLO | transforming activity | byproduct | waste glass | 9510
treatment of used train, passenger, long distance | GLO | transforming activity | byproduct | waste emulsion paint | 645
treatment of used train, passenger, long distance | GLO | transforming activity | reference product | used train, passenger, long-distance | -1
treatment of used train, passenger, long distance | GLO | transforming activity | byproduct | waste plastic, mixture | 78200
market for cast iron removed by milling, dressing | GLO | market activity | reference product | cast iron removed by milling, dressing | 1
acrylic varnish production, product in 87.5% solution state | RER | transforming activity | reference product | acrylic varnish, without water, in 87.5% solution state | 1
butane extraction, from natural gas liquids | GLO | transforming activity | reference product | butane | 0.19
treatment of waste paint, municipal incineration with fly ash extraction | GLO | transforming activity | byproduct | spent activated carbon with mercury | 3.2009e-06
treatment of waste paint, municipal incineration with fly ash extraction | GLO | transforming activity | byproduct | waste cement, hydrated | 0.0086686
treatment of waste paint, municipal incineration with fly ash extraction | GLO | transforming activity | reference product | waste paint | -1
treatment of waste paint, municipal incineration with fly ash extraction | GLO | transforming activity | byproduct | electricity, for reuse in municipal waste incineration only | 0.2848
treatment of waste paint, municipal incineration with fly ash extraction | GLO | transforming activity | byproduct | metalliferous hydroxide sludge | 0.0047732
treatment of waste paint, municipal incineration with fly ash extraction | GLO | transforming activity | byproduct | heat, for reuse in municipal waste incineration only | 2.1124
concrete production, 25MPa, ready-mix, with cement limestone 6-10% | BR | transforming activity | byproduct | waste concrete | 89.262
concrete production, 25MPa, ready-mix, with cement limestone 6-10% | BR | transforming activity | byproduct | wastewater from concrete production | 0.161
concrete production, 25MPa, ready-mix, with cement limestone 6-10% | BR | transforming activity | reference product | concrete, 25MPa | 1
concrete production, 25MPa, ready-mix, with cement limestone 6-10% | BR | transforming activity | byproduct | waste mineral oil | 0.0499
concrete production, 25MPa, ready-mix, with cement limestone 6-10% | BR | transforming activity | byproduct | waste rubber, unspecified | 0.0345
concrete production, 25MPa, ready-mix, with cement limestone 6-10% | BR | transforming activity | byproduct | scrap steel | 0.0238
operation, computer, laptop, standby/sleep mode | Europe without Switzerland | transforming activity | reference product | operation, computer, laptop, standby/sleep mode | 1
electricity production, natural gas, conventional power plant | LU | transforming activity | reference product | electricity, high voltage | 1
electricity production, natural gas, conventional power plant | LU | transforming activity | byproduct | residue from cooling tower | 1.47e-05
market for electricity, low voltage | BR-Northern grid | market activity | reference product | electricity, low voltage | 1
triazine-compound production, unspecified | GLO | transforming activity | reference product | triazine-compound, unspecified | 1
market for electricity, medium voltage | LB | market activity | reference product | electricity, medium voltage | 1
electricity production, hydro, reservoir, non-alpine region | CA-NT | transforming activity | reference product | electricity, high voltage | 1
electricity production, hydro, reservoir, non-alpine region | CA-NT | transforming activity | byproduct | waste mineral oil | 7.56e-06
market for light clay brick | GLO | market activity | reference product | light clay brick | 1
uranium hexafluoride production | GLO | transforming activity | byproduct | average incineration residue | 0.17
uranium hexafluoride production | GLO | transforming activity | byproduct | low level radioactive waste | 0.00061
uranium hexafluoride production | GLO | transforming activity | reference product | uranium hexafluoride | 1
wheat production | DE | transforming activity | reference product | wheat grain | 1
concrete production, 25MPa, ready-mix, with cement blast furnace slag 6-34% | BR | transforming activity | reference product | concrete, 25MPa | 1
concrete production, 25MPa, ready-mix, with cement blast furnace slag 6-34% | BR | transforming activity | byproduct | waste rubber, unspecified | 0.0345
concrete production, 25MPa, ready-mix, with cement blast furnace slag 6-34% | BR | transforming activity | byproduct | scrap steel | 0.0238
concrete production, 25MPa, ready-mix, with cement blast furnace slag 6-34% | BR | transforming activity | byproduct | waste mineral oil | 0.0499
concrete production, 25MPa, ready-mix, with cement blast furnace slag 6-34% | BR | transforming activity | byproduct | waste concrete | 90.82
concrete production, 25MPa, ready-mix, with cement blast furnace slag 6-34% | BR | transforming activity | byproduct | wastewater from concrete production | 0.161
contouring, bronze | GLO | transforming activity | byproduct | dust, unalloyed electric arc furnace steel | 0.00044159
contouring, bronze | GLO | transforming activity | reference product | contouring, bronze | 1
contouring, bronze | GLO | transforming activity | byproduct | sludge from steel rolling | 0.016335
electricity production, hydro, run-of-river | SPP | transforming activity | byproduct | waste mineral oil | 7.56e-06
electricity production, hydro, run-of-river | SPP | transforming activity | reference product | electricity, high voltage | 1
hoeing | GLO | transforming activity | reference product | hoeing | 1
treatment of wastewater, average, capacity 1E9l/year | CH | transforming activity | byproduct | waste graphical paper | 0.0155
treatment of wastewater, average, capacity 1E9l/year | CH | transforming activity | byproduct | waste plastic, mixture | 0.0155
treatment of wastewater, average, capacity 1E9l/year | CH | transforming activity | byproduct | waste cement, hydrated | 0.0017266
treatment of wastewater, average, capacity 1E9l/year | CH | transforming activity | reference product | wastewater, average | -1
electricity, high voltage, import from GB | FR | transforming activity | reference product | electricity, high voltage | 1
electricity production, natural gas, conventional power plant | CN-LN | transforming activity | reference product | electricity, high voltage | 1
electricity production, natural gas, conventional power plant | CN-LN | transforming activity | byproduct | residue from cooling tower | 1.2414e-05
electricity production, wind, 1-3MW turbine, offshore | FR | transforming activity | reference product | electricity, high voltage | 1
electricity production, wind, 1-3MW turbine, offshore | FR | transforming activity | byproduct | waste mineral oil | 5.75e-05
clear-cutting, grassland to arable land, pasture, man made | BR-ES | transforming activity | reference product | land tenure, arable land, measured as carbon net primary productivity, pasture, man made | 1
tap water production, direct filtration treatment | CA-QC | transforming activity | reference product | tap water | 1
tap water production, direct filtration treatment | CA-QC | transforming activity | byproduct | wastewater, unpolluted | 1.2846e-05
electricity production, natural gas, conventional power plant | CA-BC | transforming activity | byproduct | residue from cooling tower | 1.2121e-05
electricity production, natural gas, conventional power plant | CA-BC | transforming activity | reference product | electricity, high voltage | 1
heat production, wood pellet, at furnace 9kW, state-of-the-art 2014 | CH | transforming activity | byproduct | wood ash mixture, pure | 0.00031733
heat production, wood pellet, at furnace 9kW, state-of-the-art 2014 | CH | transforming activity | reference product | heat, central or small-scale, other than natural gas | 1
electricity production, lignite | CA-AB | transforming activity | reference product | electricity, high voltage | 1
electricity production, lignite | CA-AB | transforming activity | byproduct | lignite ash | 0.1442
electricity production, lignite | CA-AB | transforming activity | byproduct | residue from cooling tower | 4.9046e-05
lime production, hydraulic | GLO | transforming activity | byproduct | municipal solid waste | 4.5e-05
lime production, hydraulic | GLO | transforming activity | reference product | lime, hydraulic | 1
lime production, hydraulic | GLO | transforming activity | byproduct | inert waste, for final disposal | 8e-05
maize grain, feed production, organic | CH | transforming activity | byproduct | wastewater, average | 3.8e-05
maize grain, feed production, organic | CH | transforming activity | reference product | maize grain, feed, organic | 1
electricity production, lignite | HICC | transforming activity | byproduct | lignite ash | 0.15988
electricity production, lignite | HICC | transforming activity | reference product | electricity, high voltage | 1
electricity production, lignite | HICC | transforming activity | byproduct | residue from cooling tower | 5.4381e-05
heat and power co-generation, lignite | GR | transforming activity | byproduct | residue from cooling tower | 5e-06
heat and power co-generation, lignite | GR | transforming activity | byproduct | electricity, high voltage | 0.080833
heat and power co-generation, lignite | GR | transforming activity | reference product | heat, district or industrial, other than natural gas | 0.02
heat and power co-generation, lignite | GR | transforming activity | byproduct | lignite ash | 0.0357
market for waste paperboard | HR | market activity | reference product | waste paperboard | -1
water works construction, capacity 1.1E10l/year, direct filtration treatment | CH | transforming activity | reference product | water works, capacity 1.1E10l/year | 1
water works construction, capacity 1.1E10l/year, direct filtration treatment | CH | transforming activity | byproduct | waste reinforced concrete | 3374.8017
water works construction, capacity 1.1E10l/year, direct filtration treatment | CH | transforming activity | byproduct | waste plastic, mixture | 2407.1828
water works construction, capacity 1.1E10l/year, direct filtration treatment | CH | transforming activity | byproduct | waste polyvinylchloride | 13130.0878
water works construction, capacity 1.1E10l/year, direct filtration treatment | CH | transforming activity | byproduct | waste wood, untreated | 355.9361
water works construction, capacity 1.1E10l/year, direct filtration treatment | CH | transforming activity | byproduct | aluminium scrap, post-consumer | 775.1498
water works construction, capacity 1.1E10l/year, direct filtration treatment | CH | transforming activity | byproduct | copper scrap, sorted, pressed | 2388.7268
water works construction, capacity 1.1E10l/year, direct filtration treatment | CH | transforming activity | byproduct | scrap steel | 90697.795
water works construction, capacity 1.1E10l/year, direct filtration treatment | CH | transforming activity | byproduct | municipal solid waste | 47721.8049
water works construction, capacity 1.1E10l/year, direct filtration treatment | CH | transforming activity | byproduct | waste reinforcement steel | 284748.8913
water works construction, capacity 1.1E10l/year, direct filtration treatment | CH | transforming activity | byproduct | waste glass pane in burnable frame | 21909.8452
market for grass, Swiss integrated production | CH | market activity | reference product | grass, Swiss integrated production | 1
glyphosate production | RER | transforming activity | reference product | glyphosate | 1
land already in use, pasture, man made to annual crop | BR-PR | transforming activity | reference product | land tenure, arable land, measured as carbon net primary productivity, annual crop | 1
natural gas, from low pressure network (<0.1 bar), at service station | GLO | transforming activity | reference product | natural gas, from low pressure network (<0.1 bar), at service station | 1
wooden board factory construction, organic bonded boards | RER | transforming activity | byproduct | waste reinforced concrete | 14000000
wooden board factory construction, organic bonded boards | RER | transforming activity | reference product | wooden board factory, organic bonded boards | 1
cast iron milling, average | GLO | transforming activity | byproduct | waste mineral oil | 0.00382
cast iron milling, average | GLO | transforming activity | reference product | cast iron removed by milling, average | 1
concrete production, 40MPa, ready-mix, with cement blast furnace slag 35-70% | BR | transforming activity | reference product | concrete, 40MPa | 1
concrete production, 40MPa, ready-mix, with cement blast furnace slag 35-70% | BR | transforming activity | byproduct | waste rubber, unspecified | 0.0345
concrete production, 40MPa, ready-mix, with cement blast furnace slag 35-70% | BR | transforming activity | byproduct | scrap steel | 0.0238
concrete production, 40MPa, ready-mix, with cement blast furnace slag 35-70% | BR | transforming activity | byproduct | waste mineral oil | 0.0499
concrete production, 40MPa, ready-mix, with cement blast furnace slag 35-70% | BR | transforming activity | byproduct | waste concrete | 82.916
concrete production, 40MPa, ready-mix, with cement blast furnace slag 35-70% | BR | transforming activity | byproduct | wastewater from concrete production | 0.161
butene production, mixed | RER | transforming activity | byproduct | average incineration residue | 0.0047039
butene production, mixed | RER | transforming activity | byproduct | hazardous waste, for incineration | 0.0020362
butene production, mixed | RER | transforming activity | byproduct | decommissioned chemical production facilities | 7.7507e-10
butene production, mixed | RER | transforming activity | reference product | butene, mixed | 1
butene production, mixed | RER | transforming activity | byproduct | spoil from hard coal mining | 0.010101
butene production, mixed | RER | transforming activity | byproduct | waste plastic, mixture | 7.227e-07
butene production, mixed | RER | transforming activity | byproduct | coal slurry | 8.0913e-07
butene production, mixed | RER | transforming activity | byproduct | waste wood, untreated | 2.6417e-08
butene production, mixed | RER | transforming activity | byproduct | municipal solid waste | 0.0016687
electricity, from municipal waste incineration to generic market for electricity, medium voltage | TR | transforming activity | reference product | electricity, medium voltage | 1
electricity, high voltage, import from CA-MB | CA-SK | transforming activity | reference product | electricity, high voltage | 1
gypsum quarry operation | CH | transforming activity | reference product | gypsum, mineral | 0.65657
gypsum quarry operation | CH | transforming activity | reference product | anhydrite rock | 0.34343
planning, heat and power co-generation unit, 160kW electrical | GLO | transforming activity | reference product | planning, heat and power co-generation unit, 160kW electrical | 1
irrigation, drip | CO | transforming activity | reference product | irrigation | 1
irrigation, drip | CO | transforming activity | byproduct | waste polypropylene | 0.0099
irrigation, drip | CO | transforming activity | byproduct | waste polyethylene | 0.0107
irrigation, drip | CO | transforming activity | byproduct | inert waste, for final disposal | 3.1e-06
irrigation, drip | CO | transforming activity | byproduct | waste bulk iron, excluding reinforcement | 0.001088
land already in use, pasture, man made to perennial crop | BR-PE | transforming activity | reference product | land tenure, arable land, measured as carbon net primary productivity, perennial crop | 1
market for waste sealing sheet, polyethylene | GLO | market activity | reference product | waste sealing sheet, polyethylene | -1
market for linseed | GLO | market activity | reference product | linseed | 1
market for land use change, annual crop | UA | market activity | reference product | land use change, annual crop | 1
zinc oxide production | GLO | transforming activity | reference product | zinc oxide | 1
electricity production, wind, 1-3MW turbine, onshore | CN-SD | transforming activity | reference product | electricity, high voltage | 1
electricity production, wind, 1-3MW turbine, onshore | CN-SD | transforming activity | byproduct | waste mineral oil | 5.8279e-05
[sulfonyl]urea-compound production | GLO | transforming activity | reference product | [sulfonyl]urea-compound | 1
[sulfonyl]urea-compound production | GLO | transforming activity | byproduct | inert waste, for final disposal | 0.0062228
market for petrol, unleaded | ZA | market activity | byproduct | rainwater mineral oil storage | 7.5e-05
market for petrol, unleaded | ZA | market activity | byproduct | wastewater, average | 6.89e-07
market for petrol, unleaded | ZA | market activity | byproduct | municipal solid waste | 6.27e-06
market for petrol, unleaded | ZA | market activity | byproduct | fly ash and scrubber sludge | 0.000168
market for petrol, unleaded | ZA | market activity | reference product | petrol, unleaded | 1
market for concrete, medium strength | BR | market activity | reference product | concrete, medium strength | 1
market for battery cell, Li-ion | GLO | market activity | reference product | battery cell, Li-ion | 1
market for waste reinforced concrete | Europe without Switzerland | market activity | reference product | waste reinforced concrete | -1
electricity voltage transformation from medium to low voltage | AT | transforming activity | reference product | electricity, low voltage | 1
heat and power co-generation, biogas, gas engine | SERC | transforming activity | byproduct | waste mineral oil | 0.00068197
heat and power co-generation, biogas, gas engine | SERC | transforming activity | byproduct | heat, central or small-scale, other than natural gas | 12.0481
heat and power co-generation, biogas, gas engine | SERC | transforming activity | reference product | electricity, high voltage | 2.3364
intermodal shipping container production, 45-foot, high-cube | GLO | transforming activity | byproduct | used intermodal shipping container, 45-foot, high-cube | 1
intermodal shipping container production, 45-foot, high-cube | GLO | transforming activity | reference product | intermodal shipping container, 45-foot, high-cube | 1
furrow covering, for sugarcane | GLO | transforming activity | reference product | furrow covering, sugarcane | 1
retention aid production, for paper production | RER | transforming activity | reference product | retention aid, for paper production | 1
market for natural gas, high pressure | GR | market activity | reference product | natural gas, high pressure | 1
ventilation of dwellings, decentralized, 6 x 120 m3/h, steel ducts | CH | transforming activity | byproduct | used flexible duct aluminium/PET, DN of 125 | 0.00103
ventilation of dwellings, decentralized, 6 x 120 m3/h, steel ducts | CH | transforming activity | reference product | ventilation of dwellings, decentralized, 6 x 120 m3/h | 1
ventilation of dwellings, decentralized, 6 x 120 m3/h, steel ducts | CH | transforming activity | byproduct | used air filter decentralized unit, 180-250 m3/h | 0.0151
ventilation of dwellings, decentralized, 6 x 120 m3/h, steel ducts | CH | transforming activity | byproduct | used blower and heat exchange unit decentralized, 180-250 m3/h | 0.000308
ventilation of dwellings, decentralized, 6 x 120 m3/h, steel ducts | CH | transforming activity | byproduct | used silencer steel, DN 125 | 0.00123
ventilation of dwellings, decentralized, 6 x 120 m3/h, steel ducts | CH | transforming activity | byproduct | used ventilation control and wiring decentralized unit | 0.000308
ventilation of dwellings, decentralized, 6 x 120 m3/h, steel ducts | CH | transforming activity | byproduct | used air filter in exhaust air valve | 0.0226
treatment of waste brick, collection for final disposal | CH | transforming activity | reference product | waste brick | -1
treatment of waste brick, collection for final disposal | CH | transforming activity | byproduct | inert waste, for final disposal | 1
market for steel, chromium steel 18/8 | GLO | market activity | reference product | steel, chromium steel 18/8 | 1
electricity, high voltage, import from RS | ME | transforming activity | reference product | electricity, high voltage | 1
treatment of waste mineral wool, sorting plant | Europe without Switzerland | transforming activity | byproduct | waste mineral wool, for final disposal | 1
treatment of waste mineral wool, sorting plant | Europe without Switzerland | transforming activity | reference product | waste mineral wool | -1
treatment of waste glass pane in burnable frame, sorting plant | GLO | transforming activity | reference product | waste glass pane in burnable frame | -1
treatment of waste glass pane in burnable frame, sorting plant | GLO | transforming activity | byproduct | waste glass | 1
treatment of waste wood pole, chrome preserved, municipal incineration with fly ash extraction | CH | transforming activity | reference product | waste wood pole, chrome preserved | -1
treatment of waste wood pole, chrome preserved, municipal incineration with fly ash extraction | CH | transforming activity | byproduct | electricity, for reuse in municipal waste incineration only | 0.48407
treatment of waste wood pole, chrome preserved, municipal incineration with fly ash extraction | CH | transforming activity | byproduct | heat, for reuse in municipal waste incineration only | 3.4992
treatment of waste wood pole, chrome preserved, municipal incineration with fly ash extraction | CH | transforming activity | byproduct | waste cement, hydrated | 0.0023744
treatment of waste wood pole, chrome preserved, municipal incineration with fly ash extraction | CH | transforming activity | byproduct | metalliferous hydroxide sludge | 0.00061834
treatment of waste wood pole, chrome preserved, municipal incineration with fly ash extraction | CH | transforming activity | byproduct | spent activated carbon with mercury | 1.6998e-06
limestone quarry construction | GLO | transforming activity | reference product | limestone quarry infrastructure | 1
electricity, high voltage, import from IT | FR | transforming activity | reference product | electricity, high voltage | 1
hard coal mine operation, open cast, dragline | ZA | transforming activity | reference product | hard coal, run-of-mine | 1
hard coal mine operation, open cast, dragline | ZA | transforming activity | byproduct | spoil from hard coal mining | 6.99
polyethylene terephthalate, granulate, bottle grade, recycled to generic market for bottle grade PET granulate | CH | transforming activity | reference product | polyethylene terephthalate, granulate, bottle grade | 1
market group for electricity, medium voltage | GLO | market group | reference product | electricity, medium voltage | 1
uranium fuel element production, enriched 4%, for light water reactor | UCTE without Germany | transforming activity | byproduct | wastewater, unpolluted | 0.135
uranium fuel element production, enriched 4%, for light water reactor | UCTE without Germany | transforming activity | reference product | uranium, enriched 4%, in fuel element for light water reactor | 1
uranium fuel element production, enriched 4%, for light water reactor | UCTE without Germany | transforming activity | byproduct | inert waste, for final disposal | 0.8
uranium fuel element production, enriched 4%, for light water reactor | UCTE without Germany | transforming activity | byproduct | low level radioactive waste | 0.000333
mulberry production | IN | transforming activity | reference product | mulberry leaves | 1
mulberry production | IN | transforming activity | byproduct | waste wood, untreated | 0.40333
wheat grain processing, dry milling | ZA | transforming activity | byproduct | energy feed, gross | 0.40692
wheat grain processing, dry milling | ZA | transforming activity | byproduct | wheat bran | 0.249
wheat grain processing, dry milling | ZA | transforming activity | reference product | wheat flour | 1
market for MOX fuel element, for light water reactor | GLO | market activity | reference product | MOX fuel element, for light water reactor | 1
aluminium hydroxide production | GLO | transforming activity | byproduct | inert waste, for final disposal | 0.012
aluminium hydroxide production | GLO | transforming activity | reference product | aluminium hydroxide | 1
aluminium hydroxide production | GLO | transforming activity | byproduct | redmud from bauxite digestion | 0.804
bark chips production, hardwood, at sawmill | GLO | transforming activity | reference product | bark | -1
bark chips production, hardwood, at sawmill | GLO | transforming activity | byproduct | bark chips, wet, measured as dry mass | 1
electricity production, nuclear, pressure water reactor | SPP | transforming activity | byproduct | spent nuclear fuel | 2.464e-06
electricity production, nuclear, pressure water reactor | SPP | transforming activity | byproduct | waste mineral oil | 1.63e-06
electricity production, nuclear, pressure water reactor | SPP | transforming activity | reference product | electricity, high voltage | 1
electricity production, nuclear, pressure water reactor | SPP | transforming activity | byproduct | low level radioactive waste for final repository | 2.84e-08
electricity production, nuclear, pressure water reactor | SPP | transforming activity | byproduct | low level radioactive waste | 1.8032e-09
electricity production, nuclear, pressure water reactor | SPP | transforming activity | byproduct | fly ash and scrubber sludge | 2.19e-06
electricity production, nuclear, pressure water reactor | SPP | transforming activity | byproduct | hazardous waste, for incineration | 9.7e-07
electricity production, photovoltaic, 570kWp open ground installation, multi-Si | CN-SC | transforming activity | byproduct | wastewater, from residence | 2.6886e-08
electricity production, photovoltaic, 570kWp open ground installation, multi-Si | CN-SC | transforming activity | reference product | electricity, low voltage | 1
market for sawnwood, beam, hardwood, raw, dried (u=10%) | GLO | market activity | reference product | sawnwood, beam, hardwood, raw, dried (u=10%) | 1
market for electricity, low voltage | HK | market activity | reference product | electricity, low voltage | 1
market for locomotive | GLO | market activity | reference product | locomotive | 1
electricity production, natural gas, conventional power plant | CN-FJ | transforming activity | reference product | electricity, high voltage | 1
electricity production, natural gas, conventional power plant | CN-FJ | transforming activity | byproduct | residue from cooling tower | 9.7297e-06
market for diazine-compound | GLO | market activity | reference product | diazine-compound | 1
market for land use change, annual crop | BR-RO | market activity | reference product | land use change, annual crop | 1
heat and power co-generation, natural gas, conventional power plant, 100MW electrical | BA | transforming activity | byproduct | electricity, high voltage | 1
heat and power co-generation, natural gas, conventional power plant, 100MW electrical | BA | transforming activity | byproduct | residue from cooling tower | 1.2996e-05
heat and power co-generation, natural gas, conventional power plant, 100MW electrical | BA | transforming activity | reference product | heat, district or industrial, natural gas | 4.29
lime production, milled, packed | Europe without Switzerland | transforming activity | reference product | lime, packed | 1
heat production, hardwood chips from forest, at furnace 1000kW | CH | transforming activity | reference product | heat, district or industrial, other than natural gas | 1
heat production, hardwood chips from forest, at furnace 1000kW | CH | transforming activity | byproduct | wood ash mixture, pure | 0.00066667
petroleum and gas production, off-shore | GLO | transforming activity | reference product | petroleum | 1
petroleum and gas production, off-shore | GLO | transforming activity | byproduct | waste emulsion paint | 5.7021e-07
petroleum and gas production, off-shore | GLO | transforming activity | byproduct | hazardous waste, for underground deposit | 5.7121e-05
petroleum and gas production, off-shore | GLO | transforming activity | byproduct | waste natural gas, sweet | 0.15497
petroleum and gas production, off-shore | GLO | transforming activity | byproduct | low level radioactive waste | 1.9956e-07
petroleum and gas production, off-shore | GLO | transforming activity | byproduct | municipal solid waste | 4.2233e-05
petroleum and gas production, off-shore | GLO | transforming activity | byproduct | waste mineral oil | 4.7428e-05
petroleum and gas production, off-shore | GLO | transforming activity | byproduct | waste wood, untreated | 9.1986e-06
petroleum and gas production, off-shore | GLO | transforming activity | byproduct | water discharge from petroleum extraction, offshore | 0.071377
petroleum and gas production, off-shore | GLO | transforming activity | byproduct | spent antifreezer liquid | 1.2928e-07
petroleum and gas production, off-shore | GLO | transforming activity | reference product | natural gas, high pressure | 0.31092
kerosene production, petroleum refinery operation | IN | transforming activity | byproduct | waste gypsum | 0.011887
kerosene production, petroleum refinery operation | IN | transforming activity | byproduct | hazardous waste, for incineration | 0.018016
kerosene production, petroleum refinery operation | IN | transforming activity | byproduct | refinery sludge | 0.039928
kerosene production, petroleum refinery operation | IN | transforming activity | byproduct | hazardous waste, for underground deposit | 0.0064345
kerosene production, petroleum refinery operation | IN | transforming activity | reference product | kerosene | 55.7276
market for solvent for paint | GLO | market activity | reference product | solvent for paint | 1
treatment of used window frame, wood, collection for final disposal | CH | transforming activity | byproduct | waste wood, untreated | 65.2
treatment of used window frame, wood, collection for final disposal | CH | transforming activity | reference product | used window frame, wood | -1
treatment of used window frame, wood, collection for final disposal | CH | transforming activity | byproduct | zinc in car shredder residue | 0.29
treatment of used window frame, wood, collection for final disposal | CH | transforming activity | byproduct | waste polyethylene | 0.256
treatment of used window frame, wood, collection for final disposal | CH | transforming activity | byproduct | waste plastic, mixture | 0.349
treatment of used window frame, wood, collection for final disposal | CH | transforming activity | byproduct | scrap steel | 4.93
treatment of used window frame, wood, collection for final disposal | CH | transforming activity | byproduct | scrap aluminium | 0.0156
treatment of used window frame, wood, collection for final disposal | CH | transforming activity | byproduct | waste rubber, unspecified | 1.12
treatment of used window frame, wood, collection for final disposal | CH | transforming activity | byproduct | scrap copper | 0.00623
treatment of used window frame, wood, collection for final disposal | CH | transforming activity | byproduct | waste paint | 5.23
ethoxylated alcohol (AE3) production, palm kernel oil | GLO | transforming activity | reference product | ethoxylated alcohol (AE3) | 1
market for aluminium oxide, non-metallurgical | IAI Area, EU27 & EFTA | market activity | reference product | aluminium oxide, non-metallurgical | 1
market for aluminium oxide, non-metallurgical | IAI Area, EU27 & EFTA | market activity | byproduct | aluminium oxide, non-metallurgical | -1
market for electricity, low voltage | PL | market activity | reference product | electricity, low voltage | 1
transport, freight, small lorry with refrigeration machine, EURO4, R134a refrigerant, freezing to generic market | GLO | transforming activity | reference product | transport, freight, lorry with refrigeration machine, freezing | 1
market for harvesting, forestry harvester | GLO | market activity | reference product | harvesting, forestry harvester | 1
electricity voltage transformation from high to medium voltage | KG | transforming activity | reference product | electricity, medium voltage | 1
heat and power co-generation unit construction, 160kW electrical, components for heat only | GLO | transforming activity | reference product | heat and power co-generation unit, 160kW electrical, components for heat only | 1
heat and power co-generation, biogas, gas engine | SI | transforming activity | byproduct | heat, central or small-scale, other than natural gas | 12.0481
heat and power co-generation, biogas, gas engine | SI | transforming activity | reference product | electricity, high voltage | 2.3364
heat and power co-generation, biogas, gas engine | SI | transforming activity | byproduct | waste mineral oil | 0.00068197
market for waste gypsum plasterboard | GLO | market activity | reference product | waste gypsum plasterboard | -1
electricity production, oil | IN-TN | transforming activity | reference product | electricity, high voltage | 1
electricity production, oil | IN-TN | transforming activity | byproduct | fly ash and scrubber sludge | 3.9282e-05
electricity production, oil | IN-TN | transforming activity | byproduct | bilge oil | 3.1746e-05
electricity production, oil | IN-TN | transforming activity | byproduct | waste mineral oil | 0.00081361
electricity production, oil | IN-TN | transforming activity | byproduct | municipal solid waste | 0.00022353
electricity production, oil | IN-TN | transforming activity | byproduct | lignite ash | 0.000843
electricity production, oil | IN-TN | transforming activity | byproduct | residue from cooling tower | 0.00020192
clear-cutting, primary forest to arable land, perennial crop | BR-TO | transforming activity | reference product | land tenure, arable land, measured as carbon net primary productivity, perennial crop | 1
electricity production, hydro, reservoir, tropical region | BR-Southern grid | transforming activity | byproduct | waste mineral oil | 7.56e-06
electricity production, hydro, reservoir, tropical region | BR-Southern grid | transforming activity | reference product | electricity, high voltage | 1
isopropylamine production | RER | transforming activity | reference product | isopropylamine | 1
market for spent solvent mixture | GLO | market activity | reference product | spent solvent mixture | -1
mine construction, gold | TZ | transforming activity | reference product | mine infrastructure, gold | 1
steel turning, primarily dressing, conventional | RER | transforming activity | reference product | steel removed by turning, primarily dressing, conventional | 1
potassium hydroxide production | GLO | transforming activity | byproduct | wastewater, average | 0.00030023
potassium hydroxide production | GLO | transforming activity | byproduct | chlorine, gaseous | 0.65027
potassium hydroxide production | GLO | transforming activity | byproduct | hydrogen, liquid | 0.018343
potassium hydroxide production | GLO | transforming activity | reference product | potassium hydroxide | 1
potassium hydroxide production | GLO | transforming activity | byproduct | salt tailing from potash mine | 0.026869
hydroxylamine production | GLO | transforming activity | byproduct | wastewater, average | 2.7e-06
hydroxylamine production | GLO | transforming activity | byproduct | inert waste, for final disposal | 8.416
hydroxylamine production | GLO | transforming activity | reference product | hydroxylamine | 1
market for borax, anhydrous, powder | GLO | market activity | reference product | borax, anhydrous, powder | 1
rye seed production, organic, for sowing | CH | transforming activity | reference product | rye seed, organic, for sowing | 1
market for land use change, perennial crop | BR-PI | market activity | reference product | land use change, perennial crop | 1
wheat production | US | transforming activity | reference product | wheat grain | 1
electricity production, wind, <1MW turbine, onshore | CN-AH | transforming activity | reference product | electricity, high voltage | 1
electricity production, wind, <1MW turbine, onshore | CN-AH | transforming activity | byproduct | waste mineral oil | 5.8279e-05
heat production, propane, at industrial furnace >100kW | GLO | transforming activity | reference product | heat, district or industrial, other than natural gas | 1
intermodal shipping container production, 20-foot | GLO | transforming activity | reference product | intermodal shipping container, 20-foot | 1
intermodal shipping container production, 20-foot | GLO | transforming activity | byproduct | used intermodal shipping container, 20-foot | 1
treatment of used double glazing, U<1.1W/m2K, laminated safety glass, collection for final disposal | GLO | transforming activity | reference product | used double glazing, U<1.1W/m2K, laminated safety glass | -1
treatment of used double glazing, U<1.1W/m2K, laminated safety glass, collection for final disposal | GLO | transforming activity | byproduct | scrap aluminium | 1.6185
treatment of used double glazing, U<1.1W/m2K, laminated safety glass, collection for final disposal | GLO | transforming activity | byproduct | waste rubber, unspecified | 1.4975
treatment of used double glazing, U<1.1W/m2K, laminated safety glass, collection for final disposal | GLO | transforming activity | byproduct | waste glass | 22.8537
heat and power co-generation, wood chips, 6667 kW, state-of-the-art 2014 | GR | transforming activity | byproduct | municipal solid waste | 3.28e-06
heat and power co-generation, wood chips, 6667 kW, state-of-the-art 2014 | GR | transforming activity | byproduct | waste mineral oil | 3.28e-06
heat and power co-generation, wood chips, 6667 kW, state-of-the-art 2014 | GR | transforming activity | byproduct | wood ash mixture, pure | 0.000529
heat and power co-generation, wood chips, 6667 kW, state-of-the-art 2014 | GR | transforming activity | byproduct | wastewater, average | 7.87e-07
heat and power co-generation, wood chips, 6667 kW, state-of-the-art 2014 | GR | transforming activity | byproduct | electricity, high voltage | 0.041667
heat and power co-generation, wood chips, 6667 kW, state-of-the-art 2014 | GR | transforming activity | reference product | heat, district or industrial, other than natural gas | 0.45
market for furrow covering, sugarcane | GLO | market activity | reference product | furrow covering, sugarcane | 1
land already in use, annual cropland to pasture, man made | BR-MA | transforming activity | reference product | land tenure, arable land, measured as carbon net primary productivity, pasture, man made | 1
electricity voltage transformation from high to medium voltage | CM | transforming activity | reference product | electricity, medium voltage | 1
electricity production, natural gas, combined cycle power plant | CA-NB | transforming activity | byproduct | residue from cooling tower | 7.3171e-06
electricity production, natural gas, combined cycle power plant | CA-NB | transforming activity | reference product | electricity, high voltage | 1
electricity voltage transformation from medium to low voltage | LU | transforming activity | reference product | electricity, low voltage | 1
market for petroleum combustion, in drilling tests | GLO | market activity | reference product | petroleum combustion, in drilling tests | 1
frit production, for ceramic tile | GLO | transforming activity | reference product | frit, for ceramic tile | 1
market for electricity, high voltage, aluminium industry | IAI Area, Africa | market activity | reference product | electricity, high voltage, aluminium industry | 1
market for furnace, wood chips, with silo, 5000kW | GLO | market activity | reference product | furnace, wood chips, with silo, 5000kW | 1
market for municipal solid waste | MK | market activity | reference product | municipal solid waste | -1
electricity voltage transformation from high to medium voltage | SI | transforming activity | reference product | electricity, medium voltage | 1
market for o-aminophenol | GLO | market activity | reference product | o-aminophenol | 1
concrete production, for civil engineering, with cement CEM II/B | GLO | transforming activity | reference product | concrete, sole plate and foundation | 1
concrete production, for civil engineering, with cement CEM II/B | GLO | transforming activity | byproduct | waste concrete | 5.4
concrete production, for civil engineering, with cement CEM II/B | GLO | transforming activity | byproduct | municipal solid waste | 0.05
market group for waste polystyrene | Europe without Switzerland | market group | reference product | waste polystyrene | -1
rape seed production, for sowing | GLO | transforming activity | reference product | rape seed, for sowing | 1
market for planning, heat and power co-generation unit, 160kW electrical | GLO | market activity | reference product | planning, heat and power co-generation unit, 160kW electrical | 1
fluorescent whitening agent production, DAS1, triazinylaminostilben type | GLO | transforming activity | byproduct | municipal solid waste | 0.054
fluorescent whitening agent production, DAS1, triazinylaminostilben type | GLO | transforming activity | reference product | fluorescent whitening agent, DAS1, triazinylaminostilben type | 1
fluorescent whitening agent production, DAS1, triazinylaminostilben type | GLO | transforming activity | byproduct | average incineration residue | 0.0695
fluorescent whitening agent production, DAS1, triazinylaminostilben type | GLO | transforming activity | byproduct | hazardous waste, for incineration | 1.51e-09
fluorescent whitening agent production, DAS1, triazinylaminostilben type | GLO | transforming activity | byproduct | inert waste, for final disposal | 0.178
market for glider, for electric scooter | GLO | market activity | reference product | glider, for electric scooter | 1
heat and power co-generation, oil | DE | transforming activity | byproduct | lignite ash | 0
heat and power co-generation, oil | DE | transforming activity | byproduct | waste mineral oil | 0
heat and power co-generation, oil | DE | transforming activity | byproduct | municipal solid waste | 0
heat and power co-generation, oil | DE | transforming activity | reference product | heat, district or industrial, other than natural gas | 0.076
heat and power co-generation, oil | DE | transforming activity | byproduct | residue from cooling tower | 2.4e-06
heat and power co-generation, oil | DE | transforming activity | byproduct | electricity, high voltage | 0.12972
heat and power co-generation, oil | DE | transforming activity | byproduct | bilge oil | 0
heat and power co-generation, oil | DE | transforming activity | byproduct | fly ash and scrubber sludge | 1.27e-05
treatment of refinery sludge, landfarming | GLO | transforming activity | reference product | refinery sludge | -1
alkylbenzene sulfonate production, linear, petrochemical | RER | transforming activity | reference product | alkylbenzene sulfonate, linear, petrochemical | 1
photovoltaic facade installation, 3kWp, multi-Si, panel, mounted, at building | GLO | transforming activity | reference product | photovoltaic facade installation, 3kWp, multi-Si, panel, mounted, at building | 1
base oil production, petroleum refinery operation | CO | transforming activity | byproduct | waste gypsum | 0.016472
base oil production, petroleum refinery operation | CO | transforming activity | byproduct | refinery sludge | 0.073589
base oil production, petroleum refinery operation | CO | transforming activity | byproduct | hazardous waste, for underground deposit | 0.00021934
base oil production, petroleum refinery operation | CO | transforming activity | reference product | base oil | 11.6525
base oil production, petroleum refinery operation | CO | transforming activity | byproduct | hazardous waste, for incineration | 0.0046369
softwood forestry, spruce, sustainable forest management | DE | transforming activity | reference product | pulpwood, softwood, measured as solid wood under bark | 0.17
softwood forestry, spruce, sustainable forest management | DE | transforming activity | reference product | wood chips, wet, measured as dry mass | 11.868
softwood forestry, spruce, sustainable forest management | DE | transforming activity | reference product | cleft timber, measured as dry mass | 39.732
softwood forestry, spruce, sustainable forest management | DE | transforming activity | reference product | sawlog and veneer log, softwood, measured as solid wood under bark | 0.71
market for cottonseed | IN | market activity | reference product | cottonseed | 1
market for cottonseed | IN | market activity | byproduct | cottonseed | -1
market for port facilities | GLO | market activity | reference product | port facilities | 1
heat and power co-generation unit construction, organic Rankine cycle, 1000kW electrical | GLO | transforming activity | byproduct | scrap copper | 67
heat and power co-generation unit construction, organic Rankine cycle, 1000kW electrical | GLO | transforming activity | byproduct | used industrial electronic device | 30
heat and power co-generation unit construction, organic Rankine cycle, 1000kW electrical | GLO | transforming activity | reference product | heat and power co-generation unit, organic Rankine cycle, 1000kW electrical | 1
heat and power co-generation unit construction, organic Rankine cycle, 1000kW electrical | GLO | transforming activity | byproduct | waste mineral wool | 410
heat and power co-generation unit construction, organic Rankine cycle, 1000kW electrical | GLO | transforming activity | byproduct | used perfluoropentane | 1200
heat and power co-generation unit construction, organic Rankine cycle, 1000kW electrical | GLO | transforming activity | byproduct | scrap steel | 53000
heat and power co-generation unit construction, organic Rankine cycle, 1000kW electrical | GLO | transforming activity | byproduct | waste polyethylene | 18
electricity production, hydro, reservoir, alpine region | CA-BC | transforming activity | reference product | electricity, high voltage | 1
electricity production, hydro, reservoir, alpine region | CA-BC | transforming activity | byproduct | waste mineral oil | 7.56e-06
market for land use change, forest, intensive | BR-PA | market activity | reference product | land use change, forest, intensive | 1
market for waste polyethylene terephthalate | NO | market activity | reference product | waste polyethylene terephthalate | -1
electricity production, hydro, reservoir, alpine region | AR | transforming activity | byproduct | waste mineral oil | 7.56e-06
electricity production, hydro, reservoir, alpine region | AR | transforming activity | reference product | electricity, high voltage | 1
land already in use, annual cropland to pasture, man made | BR-CE | transforming activity | reference product | land tenure, arable land, measured as carbon net primary productivity, pasture, man made | 1
market for lightweight concrete block, expanded vermiculite | GLO | market activity | reference product | lightweight concrete block, expanded vermiculite | 1
electricity production, natural gas, conventional power plant | IN-PY | transforming activity | byproduct | residue from cooling tower | 1.1605e-05
electricity production, natural gas, conventional power plant | IN-PY | transforming activity | reference product | electricity, high voltage | 1
market for land tenure, arable land, measured as carbon net primary productivity, perennial crop | BR-RO | market activity | reference product | land tenure, arable land, measured as carbon net primary productivity, perennial crop | 1
treatment of waste wire plastic, municipal incineration | GLO | transforming activity | byproduct | electricity, for reuse in municipal waste incineration only | 0.8285
treatment of waste wire plastic, municipal incineration | GLO | transforming activity | byproduct | waste cement, hydrated | 0.15266
treatment of waste wire plastic, municipal incineration | GLO | transforming activity | byproduct | heat, for reuse in municipal waste incineration only | 6.485
treatment of waste wire plastic, municipal incineration | GLO | transforming activity | reference product | waste wire plastic | -1
energy saving, from ventilation system, 6 x 120 m3/h, polyethylene ducts | CH | transforming activity | reference product | energy saving | 1
market for heat, for reuse in municipal waste incineration only | ES | market activity | byproduct | heat, for reuse in municipal waste incineration only | -1
market for heat, for reuse in municipal waste incineration only | ES | market activity | reference product | heat, for reuse in municipal waste incineration only | 1
market for waste polyurethane | SE | market activity | reference product | waste polyurethane | -1
wastewater treatment facility construction, lagoon, capacity 1.0E9l/year | GLO | transforming activity | byproduct | scrap copper | 1194.8851
wastewater treatment facility construction, lagoon, capacity 1.0E9l/year | GLO | transforming activity | byproduct | waste reinforcement steel | 38897.3232
wastewater treatment facility construction, lagoon, capacity 1.0E9l/year | GLO | transforming activity | reference product | wastewater treatment facility, capacity 1E9l/year | 1
wastewater treatment facility construction, lagoon, capacity 1.0E9l/year | GLO | transforming activity | byproduct | iron scrap, unsorted | 17965.6482
wastewater treatment facility construction, lagoon, capacity 1.0E9l/year | GLO | transforming activity | byproduct | scrap steel | 31355.1407
wastewater treatment facility construction, lagoon, capacity 1.0E9l/year | GLO | transforming activity | byproduct | waste plastic, mixture | 25423.0871
wastewater treatment facility construction, lagoon, capacity 1.0E9l/year | GLO | transforming activity | byproduct | waste polyvinylchloride | 1067769.6562
wastewater treatment facility construction, lagoon, capacity 1.0E9l/year | GLO | transforming activity | byproduct | waste reinforced concrete | 594.0528
market for demersal fish, fresh | GLO | market activity | reference product | demersal fish, fresh | 1
market for demersal fish, fresh | GLO | market activity | byproduct | demersal fish, fresh | -1
market for seed-cotton, organic | GLO | market activity | reference product | seed-cotton, organic | 1
electricity, high voltage, import from VE | BR-Southern grid | transforming activity | reference product | electricity, high voltage | 1
market group for electricity, low voltage | Canada without Quebec | market group | reference product | electricity, low voltage | 1
electricity production, photovoltaic, 3kWp slanted-roof installation, single-Si, panel, mounted | CY | transforming activity | byproduct | wastewater, from residence | 3.3565e-06
electricity production, photovoltaic, 3kWp slanted-roof installation, single-Si, panel, mounted | CY | transforming activity | reference product | electricity, low voltage | 1
transport, freight, small lorry with refrigeration machine, EURO5, CO2 refrigerant, cooling to generic market | GLO | transforming activity | reference product | transport, freight, lorry with refrigeration machine, cooling | 1
market for tantalum, powder, capacitor-grade | GLO | market activity | reference product | tantalum, powder, capacitor-grade | 1
internet access, videoconference, 0.7 Mbit/s | GLO | transforming activity | reference product | internet access, videoconference, 0.7 Mbit/s | 1
market for NOx retained, by selective catalytic reduction | GLO | market activity | reference product | NOx retained, by selective catalytic reduction | 1
acrylonitrile-butadiene-styrene copolymer production | RER | transforming activity | byproduct | coal slurry | 0.0035034
acrylonitrile-butadiene-styrene copolymer production | RER | transforming activity | byproduct | average incineration residue | 0.021305
acrylonitrile-butadiene-styrene copolymer production | RER | transforming activity | byproduct | waste plastic, mixture | 0.0018427
acrylonitrile-butadiene-styrene copolymer production | RER | transforming activity | byproduct | waste wood, untreated | 1.4252e-05
acrylonitrile-butadiene-styrene copolymer production | RER | transforming activity | byproduct | decommissioned chemical production facilities | 1.9522e-05
acrylonitrile-butadiene-styrene copolymer production | RER | transforming activity | reference product | acrylonitrile-butadiene-styrene copolymer | 1
acrylonitrile-butadiene-styrene copolymer production | RER | transforming activity | byproduct | hazardous waste, for incineration | 0.23931
acrylonitrile-butadiene-styrene copolymer production | RER | transforming activity | byproduct | municipal solid waste | 0.022654
acrylonitrile-butadiene-styrene copolymer production | RER | transforming activity | byproduct | spoil from hard coal mining | 0.076265
electricity production, nuclear, pressure water reactor | BE | transforming activity | byproduct | fly ash and scrubber sludge | 2.19e-06
electricity production, nuclear, pressure water reactor | BE | transforming activity | reference product | electricity, high voltage | 1
electricity production, nuclear, pressure water reactor | BE | transforming activity | byproduct | waste mineral oil | 1.63e-06
electricity production, nuclear, pressure water reactor | BE | transforming activity | byproduct | hazardous waste, for incineration | 9.7e-07
electricity production, nuclear, pressure water reactor | BE | transforming activity | byproduct | low level radioactive waste for final repository | 2.84e-08
electricity production, nuclear, pressure water reactor | BE | transforming activity | byproduct | low level radioactive waste | 1.8032e-09
electricity production, nuclear, pressure water reactor | BE | transforming activity | byproduct | spent nuclear fuel | 2.464e-06
market for sodium amide | RER | market activity | reference product | sodium amide | 1
market for foam glass factory | GLO | market activity | reference product | foam glass factory | 1
fluorine production, liquid | GLO | transforming activity | reference product | fluorine, liquid | 1
electricity production, natural gas, combined cycle power plant | CA-ON | transforming activity | reference product | electricity, high voltage | 1
electricity production, natural gas, combined cycle power plant | CA-ON | transforming activity | byproduct | residue from cooling tower | 7.3171e-06
market for door, inner, wood | GLO | market activity | reference product | door, inner, wood | 1
heat and power co-generation, wood chips, 6667 kW, state-of-the-art 2014 | JP | transforming activity | byproduct | waste mineral oil | 3.28e-06
heat and power co-generation, wood chips, 6667 kW, state-of-the-art 2014 | JP | transforming activity | byproduct | wastewater, average | 7.87e-07
heat and power co-generation, wood chips, 6667 kW, state-of-the-art 2014 | JP | transforming activity | byproduct | municipal solid waste | 3.28e-06
heat and power co-generation, wood chips, 6667 kW, state-of-the-art 2014 | JP | transforming activity | byproduct | wood ash mixture, pure | 0.000529
heat and power co-generation, wood chips, 6667 kW, state-of-the-art 2014 | JP | transforming activity | byproduct | electricity, high voltage | 0.041667
heat and power co-generation, wood chips, 6667 kW, state-of-the-art 2014 | JP | transforming activity | reference product | heat, district or industrial, other than natural gas | 0.45
market for heavy fuel oil, burned in refinery furnace | GLO | market activity | reference product | heavy fuel oil, burned in refinery furnace | 1
tillage, currying, by weeder | GLO | transforming activity | reference product | tillage, currying, by weeder | 1
arsine production | GLO | transforming activity | byproduct | hazardous waste, for underground deposit | 0.0972
arsine production | GLO | transforming activity | reference product | arsine | 1
fibre and fabric waste, polyester to generic market for waste polyethylene terephthalate | GLO | transforming activity | reference product | fibre and fabric waste, polyester | -1
fibre and fabric waste, polyester to generic market for waste polyethylene terephthalate | GLO | transforming activity | byproduct | waste polyethylene terephthalate | 1
electricity production, hydro, run-of-river | IN-SK | transforming activity | byproduct | waste mineral oil | 7.56e-06
electricity production, hydro, run-of-river | IN-SK | transforming activity | reference product | electricity, high voltage | 1
maintenance, intermodal shipping container, 40-foot | GLO | transforming activity | reference product | maintenance, intermodal shipping container, 40-foot | 1
maintenance, intermodal shipping container, 40-foot | GLO | transforming activity | byproduct | wastewater, unpolluted | 5.7375
maintenance, intermodal shipping container, 40-foot | GLO | transforming activity | byproduct | waste rubber, unspecified | 5.4897
maintenance, intermodal shipping container, 40-foot | GLO | transforming activity | byproduct | waste wood, post-consumer | 93.4303
maintenance, intermodal shipping container, 40-foot | GLO | transforming activity | byproduct | scrap steel | 32.76
maintenance, intermodal shipping container, 40-foot | GLO | transforming activity | byproduct | waste mineral oil | 27
electricity production, nuclear, pressure water reactor, heavy water moderated | CA-NB | transforming activity | reference product | electricity, high voltage | 1
electricity production, nuclear, pressure water reactor, heavy water moderated | CA-NB | transforming activity | byproduct | scrap steel | 2.2952e-06
electricity production, nuclear, pressure water reactor, heavy water moderated | CA-NB | transforming activity | byproduct | iron scrap, unsorted | 6.9522e-07
electricity production, nuclear, pressure water reactor, heavy water moderated | CA-NB | transforming activity | byproduct | waste reinforced concrete | 0.01421
electricity production, nuclear, pressure water reactor, heavy water moderated | CA-NB | transforming activity | byproduct | municipal solid waste | 1.8799e-05
electricity production, nuclear, pressure water reactor, heavy water moderated | CA-NB | transforming activity | byproduct | waste paper, unsorted | 1.168e-05
electricity production, nuclear, pressure water reactor, heavy water moderated | CA-NB | transforming activity | byproduct | fly ash and scrubber sludge | 2.4194e-05
electricity production, nuclear, pressure water reactor, heavy water moderated | CA-NB | transforming activity | byproduct | low level radioactive waste | 1.9105e-09
electricity production, nuclear, pressure water reactor, heavy water moderated | CA-NB | transforming activity | byproduct | low level radioactive waste for final repository | 8.9544e-09
electricity production, nuclear, pressure water reactor, heavy water moderated | CA-NB | transforming activity | byproduct | hazardous waste, for incineration | 2.3637e-06
electricity production, nuclear, pressure water reactor, heavy water moderated | CA-NB | transforming activity | byproduct | waste mineral oil | 2.6418e-06
electricity production, nuclear, pressure water reactor, heavy water moderated | CA-NB | transforming activity | byproduct | spent nuclear fuel | 2.259e-05
electricity, high voltage, import from CA-PE | CA-NB | transforming activity | reference product | electricity, high voltage | 1
land already in use, perennial cropland to pasture, man made | BR-SC | transforming activity | reference product | land tenure, arable land, measured as carbon net primary productivity, pasture, man made | 1
market for electricity, low voltage | MT | market activity | reference product | electricity, low voltage | 1
market for transport, passenger car with internal combustion engine | GLO | market activity | reference product | transport, passenger car with internal combustion engine | 1
operation, printer, laser, black/white, per kg printed paper | GLO | transforming activity | byproduct | used toner module, laser printer, black/white | 0.0352
operation, printer, laser, black/white, per kg printed paper | GLO | transforming activity | reference product | printed paper | 1
transport, freight, aircraft with reefer, freezing | GLO | transforming activity | reference product | transport, freight, aircraft with reefer, freezing | 1
market for sugarcane vinasse application, by wheel reel irrigation | GLO | market activity | reference product | sugarcane vinasse application, by wheel reel irrigation | 1
bitumen seal production | RER | transforming activity | reference product | bitumen seal | 1
bitumen seal production | RER | transforming activity | byproduct | municipal solid waste | 9.54e-06
bitumen seal production | RER | transforming activity | byproduct | waste bitumen | 0.00377
wood preservation, vacuum pressure method, organic salt, Cr-free, outdoor use, ground contact | RER | transforming activity | reference product | wood preservation, vacuum pressure method, organic salts, Cr-free, outdoor use, ground contact | 1
natural gas, burned in gas turbine, for compressor station | DE | transforming activity | reference product | electricity, medium voltage | 0.092
market for silver | GLO | market activity | reference product | silver | 1
activated silica production | GLO | transforming activity | byproduct | wastewater, average | 2.7e-06
activated silica production | GLO | transforming activity | byproduct | sodium sulfate, anhydrite | 2.3641
activated silica production | GLO | transforming activity | reference product | activated silica | 1
epichlorohydrin production from allyl chloride | RER | transforming activity | byproduct | spent solvent mixture | 0.022
epichlorohydrin production from allyl chloride | RER | transforming activity | byproduct | calcium chloride | 1.375
epichlorohydrin production from allyl chloride | RER | transforming activity | reference product | epichlorohydrin | 1
epichlorohydrin production from allyl chloride | RER | transforming activity | byproduct | trichloropropane | 0.018
epichlorohydrin production from allyl chloride | RER | transforming activity | byproduct | wastewater, unpolluted | 0.00019144
electricity, from municipal waste incineration to generic market for electricity, medium voltage | DK | transforming activity | reference product | electricity, medium voltage | 1
market for photovoltaic panel, a-Si | GLO | market activity | reference product | photovoltaic panel, a-Si | 1
market for mowing, by motor mower | GLO | market activity | reference product | mowing, by motor mower | 1
electricity production, photovoltaic, 3kWp slanted-roof installation, multi-Si, panel, mounted | CN-SD | transforming activity | reference product | electricity, low voltage | 1
electricity production, photovoltaic, 3kWp slanted-roof installation, multi-Si, panel, mounted | CN-SD | transforming activity | byproduct | wastewater, from residence | 4.4859e-06
market for fly ash and scrubber sludge | Europe without Switzerland | market activity | reference product | fly ash and scrubber sludge | -1
sodium formate production | GLO | transforming activity | reference product | sodium formate | 1
sodium formate production | GLO | transforming activity | byproduct | wastewater, average | 2.7e-06
irrigation, surface | MA | transforming activity | reference product | irrigation | 1
treatment of slag, unalloyed electric arc furnace steel, residual material landfill | CH | transforming activity | reference product | slag, unalloyed electric arc furnace steel | -1
indium rich leaching residues, from zinc production stockpiling | GLO | transforming activity | reference product | indium rich leaching residues, from zinc production stockpiling | 1
market for electricity, high voltage | DK | market activity | reference product | electricity, high voltage | 1
2,4-dichlorotoluene production | GLO | transforming activity | reference product | 2,4-dichlorotoluene | 1
distribution network construction, electricity, low voltage | CH | transforming activity | byproduct | waste polyethylene | 74.7
distribution network construction, electricity, low voltage | CH | transforming activity | byproduct | waste mineral oil | 237
distribution network construction, electricity, low voltage | CH | transforming activity | byproduct | waste wood pole, chrome preserved | 1040
distribution network construction, electricity, low voltage | CH | transforming activity | byproduct | waste polyvinylchloride | 617
distribution network construction, electricity, low voltage | CH | transforming activity | byproduct | waste concrete | 3260
distribution network construction, electricity, low voltage | CH | transforming activity | reference product | distribution network, electricity, low voltage | 1
market for potato starch | GLO | market activity | reference product | potato starch | 1
treatment of waste polyethylene terephthalate, open dump, wet infiltration class (500mm) | GLO | transforming activity | reference product | waste polyethylene terephthalate | -1
liquefied petroleum gas production, petroleum refinery operation | PE | transforming activity | byproduct | hazardous waste, for incineration | 0.010027
liquefied petroleum gas production, petroleum refinery operation | PE | transforming activity | byproduct | waste gypsum | 0.018507
liquefied petroleum gas production, petroleum refinery operation | PE | transforming activity | byproduct | refinery sludge | 0.019199
liquefied petroleum gas production, petroleum refinery operation | PE | transforming activity | byproduct | hazardous waste, for underground deposit | 0.0043702
liquefied petroleum gas production, petroleum refinery operation | PE | transforming activity | reference product | liquefied petroleum gas | 30.3216
market for waste glass | EE | market activity | reference product | waste glass | -1
treatment of digester sludge, municipal incineration with fly ash extraction | CH | transforming activity | reference product | digester sludge | -1
treatment of digester sludge, municipal incineration with fly ash extraction | CH | transforming activity | byproduct | electricity, for reuse in municipal waste incineration only | 0.04479
treatment of digester sludge, municipal incineration with fly ash extraction | CH | transforming activity | byproduct | heat, for reuse in municipal waste incineration only | 0.52255
treatment of digester sludge, municipal incineration with fly ash extraction | CH | transforming activity | byproduct | metalliferous hydroxide sludge | 0.0068702
treatment of digester sludge, municipal incineration with fly ash extraction | CH | transforming activity | byproduct | waste cement, hydrated | 0.012766
treatment of digester sludge, municipal incineration with fly ash extraction | CH | transforming activity | byproduct | spent activated carbon with mercury | 2.956e-06
market for transport, freight, lorry with refrigeration machine, 3.5-7.5 ton, EURO6, carbon dioxide, liquid refr(...)_13 | GLO | market activity | reference product | transport, freight, lorry with refrigeration machine, 3.5-7.5 ton, EURO6, carbon dioxide, liquid refrigerant, freezing | 1
treatment of wood ash mixture, pure, municipal incineration | CH | transforming activity | reference product | wood ash mixture, pure | -1
market for compressed air, 800 kPa gauge | RER | market activity | reference product | compressed air, 800 kPa gauge | 1
treatment of inert waste, inert material landfill | CH | transforming activity | reference product | inert waste, for final disposal | -1
electricity production, deep geothermal | NZ | transforming activity | reference product | electricity, high voltage | 1
treatment of raw sewage sludge, municipal incineration | GLO | transforming activity | reference product | raw sewage sludge | -1
treatment of raw sewage sludge, municipal incineration | GLO | transforming activity | byproduct | electricity, for reuse in municipal waste incineration only | 0.073344
treatment of raw sewage sludge, municipal incineration | GLO | transforming activity | byproduct | waste cement, hydrated | 0.016803
treatment of raw sewage sludge, municipal incineration | GLO | transforming activity | byproduct | heat, for reuse in municipal waste incineration only | 0.72136
market for land tenure, arable land, measured as carbon net primary productivity, forest, intensive | BR-PI | market activity | reference product | land tenure, arable land, measured as carbon net primary productivity, forest, intensive | 1
treatment of blast furnace gas, in power plant | AT | transforming activity | reference product | blast furnace gas | -1
treatment of blast furnace gas, in power plant | AT | transforming activity | byproduct | heat, district or industrial, other than natural gas | 0.145
treatment of blast furnace gas, in power plant | AT | transforming activity | byproduct | electricity, high voltage | 0.10222
electricity production, hydro, run-of-river | HR | transforming activity | reference product | electricity, high voltage | 1
electricity production, hydro, run-of-river | HR | transforming activity | byproduct | waste mineral oil | 7.56e-06
market for chloroacetic acid | GLO | market activity | reference product | chloroacetic acid | 1
market for operation, housing system, pig, label-certified, per pig place | GLO | market activity | reference product | operation, housing system, pig, label-certified, per pig place | 1
photovoltaic slanted-roof installation, 3kWp, multi-Si, laminated, integrated, on roof | CH | transforming activity | reference product | photovoltaic slanted-roof installation, 3kWp, multi-Si, laminated, integrated, on roof | 1
market for waste polyethylene/polypropylene product | Europe without Switzerland | market activity | reference product | waste polyethylene/polypropylene product | -1
market for chipper, stationary, electric | GLO | market activity | reference product | chipper, stationary, electric | 1
uranium production, diffusion, enriched 4.2% | GLO | transforming activity | byproduct | low level radioactive waste | 0.00054
uranium production, diffusion, enriched 4.2% | GLO | transforming activity | reference product | uranium, enriched 4.2%, per separative work unit | 1
market for trellis system, wooden poles, soft wood, tar impregnated | GLO | market activity | reference product | trellis system, wooden poles, soft wood, tar impregnated | 1
phthalimide production | RER | transforming activity | reference product | phthalimide | 1
wastewater treatment facility construction, lagoon, capacity 1.6E8l/year | GLO | transforming activity | byproduct | waste reinforcement steel | 23714.3211
wastewater treatment facility construction, lagoon, capacity 1.6E8l/year | GLO | transforming activity | byproduct | iron scrap, unsorted | 10953.0197
wastewater treatment facility construction, lagoon, capacity 1.6E8l/year | GLO | transforming activity | reference product | wastewater treatment facility, capacity 1.6E8l/year | 1
wastewater treatment facility construction, lagoon, capacity 1.6E8l/year | GLO | transforming activity | byproduct | scrap steel | 19116.1194
wastewater treatment facility construction, lagoon, capacity 1.6E8l/year | GLO | transforming activity | byproduct | waste plastic, mixture | 15499.5562
wastewater treatment facility construction, lagoon, capacity 1.6E8l/year | GLO | transforming activity | byproduct | waste polyvinylchloride | 650981.3625
wastewater treatment facility construction, lagoon, capacity 1.6E8l/year | GLO | transforming activity | byproduct | waste reinforced concrete | 362.173
wastewater treatment facility construction, lagoon, capacity 1.6E8l/year | GLO | transforming activity | byproduct | scrap copper | 728.4791
electricity production, wind, <1MW turbine, onshore | TRE | transforming activity | byproduct | waste mineral oil | 3.3227e-05
electricity production, wind, <1MW turbine, onshore | TRE | transforming activity | reference product | electricity, high voltage | 1
market for acetic anhydride | GLO | market activity | reference product | acetic anhydride | 1
heat and power co-generation, wood chips, 6667 kW | TR | transforming activity | byproduct | wastewater, average | 7.87e-07
heat and power co-generation, wood chips, 6667 kW | TR | transforming activity | byproduct | waste mineral oil | 3.28e-06
heat and power co-generation, wood chips, 6667 kW | TR | transforming activity | byproduct | wood ash mixture, pure | 0.000529
heat and power co-generation, wood chips, 6667 kW | TR | transforming activity | byproduct | electricity, high voltage | 0.041667
heat and power co-generation, wood chips, 6667 kW | TR | transforming activity | reference product | heat, district or industrial, other than natural gas | 0.45
heat and power co-generation, wood chips, 6667 kW | TR | transforming activity | byproduct | municipal solid waste | 3.28e-06
sunn hemp production | IN | transforming activity | byproduct | waste wood, untreated | 0.29333
sunn hemp production | IN | transforming activity | reference product | sunn hemp plant, harvested | 1
market for electricity, medium voltage | KZ | market activity | reference product | electricity, medium voltage | 1
market for flax plant, harvested | GLO | market activity | reference product | flax plant, harvested | 1
dimethylamine production | GLO | transforming activity | reference product | dimethylamine | 1
dimethylamine production | GLO | transforming activity | byproduct | wastewater, average | 2.7e-06
clear-cutting, primary forest to arable land, perennial crop | GH | transforming activity | reference product | land tenure, arable land, measured as carbon net primary productivity, perennial crop | 1
market for steel removed by turning, primarily roughing, computer numerical controlled | GLO | market activity | reference product | steel removed by turning, primarily roughing, computer numerical controlled | 1
treatment of coating from waste cathode ray tube display, municipal waste incineration | GLO | transforming activity | reference product | coating from waste cathode ray tube display | -1
thermoforming of plastic sheets | GLO | transforming activity | byproduct | waste plastic, mixture | 0.052355
thermoforming of plastic sheets | GLO | transforming activity | byproduct | wastewater, average | 2.3426e-08
thermoforming of plastic sheets | GLO | transforming activity | byproduct | waste graphical paper | 1.2203e-05
thermoforming of plastic sheets | GLO | transforming activity | byproduct | aluminium scrap, post-consumer | 0.0014713
thermoforming of plastic sheets | GLO | transforming activity | byproduct | iron scrap, unsorted | 7.8115e-07
thermoforming of plastic sheets | GLO | transforming activity | byproduct | spent solvent mixture | 0.00014938
thermoforming of plastic sheets | GLO | transforming activity | reference product | thermoforming of plastic sheets | 1
thermoforming of plastic sheets | GLO | transforming activity | byproduct | waste polypropylene | 8.0156e-07
thermoforming of plastic sheets | GLO | transforming activity | byproduct | waste plastic, mixture | 0.0004991
market for land use change, annual crop | BR-MA | market activity | reference product | land use change, annual crop | 1
uranium production, centrifuge, enriched 4.0% | RU | transforming activity | byproduct | spent anion exchange resin from potable water production | 0.116
uranium production, centrifuge, enriched 4.0% | RU | transforming activity | byproduct | municipal solid waste | 0.47
uranium production, centrifuge, enriched 4.0% | RU | transforming activity | byproduct | waste mineral oil | 0.0048
uranium production, centrifuge, enriched 4.0% | RU | transforming activity | byproduct | low level radioactive waste | 0.00063
uranium production, centrifuge, enriched 4.0% | RU | transforming activity | reference product | uranium, enriched 4.0%, per separative work unit | 1
heat and power co-generation, wood chips, 6667 kW, state-of-the-art 2014 | SPP | transforming activity | reference product | heat, district or industrial, other than natural gas | 0.45
heat and power co-generation, wood chips, 6667 kW, state-of-the-art 2014 | SPP | transforming activity | byproduct | municipal solid waste | 3.28e-06
heat and power co-generation, wood chips, 6667 kW, state-of-the-art 2014 | SPP | transforming activity | byproduct | waste mineral oil | 3.28e-06
heat and power co-generation, wood chips, 6667 kW, state-of-the-art 2014 | SPP | transforming activity | byproduct | wood ash mixture, pure | 0.000529
heat and power co-generation, wood chips, 6667 kW, state-of-the-art 2014 | SPP | transforming activity | byproduct | wastewater, average | 7.87e-07
heat and power co-generation, wood chips, 6667 kW, state-of-the-art 2014 | SPP | transforming activity | byproduct | electricity, high voltage | 0.041667
electricity production, wind, >3MW turbine, onshore | NO | transforming activity | byproduct | waste mineral oil | 3.5939e-05
electricity production, wind, >3MW turbine, onshore | NO | transforming activity | reference product | electricity, high voltage | 1
perlite quarry operation | GLO | transforming activity | reference product | perlite | 1
electricity production, photovoltaic, 3kWp slanted-roof installation, single-Si, panel, mounted | CA-SK | transforming activity | byproduct | wastewater, from residence | 4.6992e-06
electricity production, photovoltaic, 3kWp slanted-roof installation, single-Si, panel, mounted | CA-SK | transforming activity | reference product | electricity, low voltage | 1
Distiller's Dried Grains with Solubles to generic market for protein feed | GLO | transforming activity | byproduct | protein feed, 100% crude | 0.38
Distiller's Dried Grains with Solubles to generic market for protein feed | GLO | transforming activity | byproduct | energy feed, gross | 18.009
Distiller's Dried Grains with Solubles to generic market for protein feed | GLO | transforming activity | reference product | Distiller's Dried Grains with Solubles | -1
market for limestone, crushed, for mill | CH | market activity | reference product | limestone, crushed, for mill | 1
electricity production, nuclear, boiling water reactor | JP | transforming activity | reference product | electricity, high voltage | 1
electricity production, nuclear, boiling water reactor | JP | transforming activity | byproduct | low level radioactive waste for final repository | 4.05e-08
electricity production, nuclear, boiling water reactor | JP | transforming activity | byproduct | low level radioactive waste | 1.6568e-08
electricity production, nuclear, boiling water reactor | JP | transforming activity | byproduct | spent nuclear fuel | 2.68e-06
electricity production, nuclear, boiling water reactor | JP | transforming activity | byproduct | hazardous waste, for incineration | 8.73e-07
electricity production, nuclear, boiling water reactor | JP | transforming activity | byproduct | fly ash and scrubber sludge | 1.97e-06
electricity production, nuclear, boiling water reactor | JP | transforming activity | byproduct | waste mineral oil | 1.46e-06
market for sulfidic tailings, from zinc-lead mine operation | GLO | market activity | reference product | sulfidic tailings, from zinc-lead mine operation | -1
electricity production, natural gas, combined cycle power plant | PE | transforming activity | reference product | electricity, high voltage | 1
electricity production, natural gas, combined cycle power plant | PE | transforming activity | byproduct | residue from cooling tower | 7.088e-06
treatment of used air filter, decentralized unit, 250 m3/h | GLO | transforming activity | byproduct | waste paperboard | 0.02
treatment of used air filter, decentralized unit, 250 m3/h | GLO | transforming activity | byproduct | waste polyethylene terephthalate | 0.03
treatment of used air filter, decentralized unit, 250 m3/h | GLO | transforming activity | reference product | used air filter decentralized unit, 250 m3/h | -1
market for petroleum slack wax | GLO | market activity | reference product | petroleum slack wax | 1
limestone quarry operation | CA-QC | transforming activity | reference product | limestone, unprocessed | 1
exhaust air outlet production, steel/aluminium, 85x365 mm | GLO | transforming activity | reference product | exhaust air outlet, steel/aluminium, 85x365 mm | 1
electricity, high voltage, import from PL | LT | transforming activity | reference product | electricity, high voltage | 1
electricity, high voltage, import from TN | LY | transforming activity | reference product | electricity, high voltage | 1
insulation spiral-seam duct production, rockwool, DN 400, 30 mm | RER | transforming activity | byproduct | inert waste, for final disposal | 0.16
insulation spiral-seam duct production, rockwool, DN 400, 30 mm | RER | transforming activity | reference product | insulation spiral-seam duct, rockwool, DN 400, 30 mm | 1
heat production, mixed logs, at furnace 100kW, state-of-the-art 2014 | CH | transforming activity | reference product | heat, central or small-scale, other than natural gas | 1
heat production, mixed logs, at furnace 100kW, state-of-the-art 2014 | CH | transforming activity | byproduct | wood ash mixture, pure | 0.0007
market for concrete, 50MPa | GLO | market activity | reference product | concrete, 50MPa | 1
market for grass, Swiss integrated production | GLO | market activity | reference product | grass, Swiss integrated production | 1
market for operation, dried roughage store, air dried, solar | GLO | market activity | reference product | operation, dried roughage store, air dried, solar | 1
market for trichloromethane | GLO | market activity | reference product | trichloromethane | 1
natural gas, high pressure, import from NL | IT | transforming activity | reference product | natural gas, high pressure | 1
electricity production, nuclear, pressure water reactor | TW | transforming activity | reference product | electricity, high voltage | 1
electricity production, nuclear, pressure water reactor | TW | transforming activity | byproduct | low level radioactive waste | 1.6837e-09
electricity production, nuclear, pressure water reactor | TW | transforming activity | byproduct | low level radioactive waste for final repository | 2.6518e-08
electricity production, nuclear, pressure water reactor | TW | transforming activity | byproduct | spent nuclear fuel | 2.3007e-06
electricity production, nuclear, pressure water reactor | TW | transforming activity | byproduct | fly ash and scrubber sludge | 2.0449e-06
electricity production, nuclear, pressure water reactor | TW | transforming activity | byproduct | waste mineral oil | 1.522e-06
electricity production, nuclear, pressure water reactor | TW | transforming activity | byproduct | hazardous waste, for incineration | 9.0572e-07
electricity production, wind, 1-3MW turbine, onshore | CN-JS | transforming activity | byproduct | waste mineral oil | 5.8279e-05
electricity production, wind, 1-3MW turbine, onshore | CN-JS | transforming activity | reference product | electricity, high voltage | 1
heat production, wood chips from industry, at furnace 50kW | GLO | transforming activity | reference product | heat, central or small-scale, other than natural gas | 1
heat production, wood chips from industry, at furnace 50kW | GLO | transforming activity | byproduct | wood ash mixture, pure | 0.00071429
irrigation, drip | MY | transforming activity | byproduct | waste polyethylene | 0.0107
irrigation, drip | MY | transforming activity | byproduct | waste polypropylene | 0.0099
irrigation, drip | MY | transforming activity | byproduct | waste bulk iron, excluding reinforcement | 0.001088
irrigation, drip | MY | transforming activity | byproduct | inert waste, for final disposal | 3.1e-06
irrigation, drip | MY | transforming activity | reference product | irrigation | 1
anthraquinone production | GLO | transforming activity | byproduct | municipal solid waste | 0.004
anthraquinone production | GLO | transforming activity | reference product | anthraquinone | 1
heat, from municipal waste incineration to generic market for heat district or industrial, other than natural gas | CZ | transforming activity | reference product | heat, district or industrial, other than natural gas | 1
market for seed-cotton | GLO | market activity | reference product | seed-cotton | 1
lime production, hydrated, packed | CH | transforming activity | reference product | lime, hydrated, packed | 1
market for land use change, perennial crop | GH | market activity | reference product | land use change, perennial crop | 1
hard coal mine operation | GLO | transforming activity | byproduct | spoil from hard coal mining | 3.4588
hard coal mine operation | GLO | transforming activity | reference product | hard coal, run-of-mine | 1
N,N-dimethylformamide production | RER | transforming activity | reference product | N,N-dimethylformamide | 1
sulfur dichloride production | GLO | transforming activity | reference product | sulfur dichloride | 1
market for chromium steel removed by milling, small parts | GLO | market activity | reference product | chromium steel removed by milling, small parts | 1
electricity production, wind, <1MW turbine, onshore | TW | transforming activity | reference product | electricity, high voltage | 1
electricity production, wind, <1MW turbine, onshore | TW | transforming activity | byproduct | waste mineral oil | 3.5537e-05
market for fuel cell, polymer electrolyte membrane, 2kW electrical, future | GLO | market activity | reference product | fuel cell, polymer electrolyte membrane, 2kW electrical, future | 1
wood preservation facility construction, hot/cold dipping tank | GLO | transforming activity | byproduct | scrap steel | 18000
wood preservation facility construction, hot/cold dipping tank | GLO | transforming activity | reference product | wood preservation facility, hot/cold dipping tank | 1
wood preservation facility construction, hot/cold dipping tank | GLO | transforming activity | byproduct | waste electric and electronic equipment | 100
wood preservation facility construction, hot/cold dipping tank | GLO | transforming activity | byproduct | waste reinforced concrete | 7200
ultraviolet lamp production, for water desinfection | GLO | transforming activity | reference product | ultraviolet lamp | 1
wax production, for lost-wax metal casting | GLO | transforming activity | byproduct | municipal solid waste | 0.00492
wax production, for lost-wax metal casting | GLO | transforming activity | reference product | wax, lost-wax casting | 1
market for hard chromium coat, electroplating, steel substrate, 0.14 mm thickness | GLO | market activity | reference product | hard chromium coat, electroplating, steel substrate, 0.14 mm thickness | 1
market for bagasse, from sugarcane | BR | market activity | reference product | bagasse, from sugarcane | -1
market for electricity, medium voltage | MA | market activity | reference product | electricity, medium voltage | 1
market for heat, from steam, in chemical industry | GLO | market activity | reference product | heat, from steam, in chemical industry | 1
market for printed wiring board, for surface mounting, Pb free surface | GLO | market activity | reference product | printed wiring board, for surface mounting, Pb free surface | 1
market for waste bulk iron, excluding reinforcement | Europe without Switzerland | market activity | reference product | waste bulk iron, excluding reinforcement | -1
steel milling, average | GLO | transforming activity | reference product | steel removed by milling, average | 1
steel milling, average | GLO | transforming activity | byproduct | waste mineral oil | 0.00382
market for cable, data cable in infrastructure | GLO | market activity | reference product | cable, data cable in infrastructure | 1
market for ventilation system, decentralized, 6 x 120 m3/h, steel ducts, with earth tube heat exchanger | GLO | market activity | reference product | ventilation system, decentralized, 6 x 120 m3/h, steel ducts, with earth tube heat exchanger | 1
market for waste polystyrene | ES | market activity | reference product | waste polystyrene | -1
silicon production, multi-Si, casted | RER | transforming activity | reference product | silicon, multi-Si, casted | 1
steel milling, dressing | RER | transforming activity | byproduct | waste mineral oil | 0.00382
steel milling, dressing | RER | transforming activity | reference product | steel removed by milling, dressing | 1
energy and auxilliary inputs, metal working factory, with heating from natural gas | GLO | transforming activity | reference product | energy and auxilliary inputs, metal working factory | 1
energy and auxilliary inputs, metal working factory, with heating from natural gas | GLO | transforming activity | byproduct | municipal solid waste | 0.14324
energy and auxilliary inputs, metal working factory, with heating from natural gas | GLO | transforming activity | byproduct | hazardous waste, for incineration | 0.0245
energy and auxilliary inputs, metal working factory, with heating from natural gas | GLO | transforming activity | byproduct | wastewater, average | 0.0121
benzoic-compound production | RER | transforming activity | byproduct | inert waste, for final disposal | 0.18964
benzoic-compound production | RER | transforming activity | reference product | benzoic-compound | 1
market for propylene, pipeline system | RER | market activity | reference product | propylene, pipeline system | 1
market for mineral supplement, for beef cattle | GLO | market activity | reference product | mineral supplement, for beef cattle | 1
water supply network construction | CH | transforming activity | byproduct | waste rubber, unspecified | 33.087
water supply network construction | CH | transforming activity | byproduct | waste polyurethane | 535.09
water supply network construction | CH | transforming activity | byproduct | waste bitumen sheet | 535.09
water supply network construction | CH | transforming activity | byproduct | waste reinforcement steel | 21278
water supply network construction | CH | transforming activity | reference product | water supply network | 1
water supply network construction | CH | transforming activity | byproduct | waste plastic, mixture | 0.059394
palm fruit bunch production | CO | transforming activity | reference product | palm fruit bunch | 1
market for sodium hydrosulfide | GLO | market activity | reference product | sodium hydrosulfide | 1
water storage construction | GLO | transforming activity | byproduct | waste reinforced concrete | 1611100
water storage construction | GLO | transforming activity | reference product | water storage | 1
control cabinet production, heat and power co-generation unit, 160kW electrical | GLO | transforming activity | reference product | control cabinet, heat and power co-generation unit, 160kW electrical | 1
control cabinet production, heat and power co-generation unit, 160kW electrical | GLO | transforming activity | byproduct | waste plastic, mixture | 86
control cabinet production, heat and power co-generation unit, 160kW electrical | GLO | transforming activity | byproduct | wastewater from pig iron production | 0.347
electricity production, hydro, run-of-river | CN-HA | transforming activity | reference product | electricity, high voltage | 1
electricity production, hydro, run-of-river | CN-HA | transforming activity | byproduct | waste mineral oil | 7.56e-06
clear-cutting, primary forest to arable land, pasture, man made | BR-CE | transforming activity | reference product | land tenure, arable land, measured as carbon net primary productivity, pasture, man made | 1
electricity production, wind, >3MW turbine, onshore | RO | transforming activity | reference product | electricity, high voltage | 1
electricity production, wind, >3MW turbine, onshore | RO | transforming activity | byproduct | waste mineral oil | 5.7399e-05
industrial furnace production, coal, 1-10MW | RER | transforming activity | reference product | industrial furnace, coal, 1-10MW | 1
market for electricity, medium voltage | VE | market activity | reference product | electricity, medium voltage | 1
market for used room-connecting overflow element steel, approx. 40 m3/h | CH | market activity | reference product | used room-connecting overflow element steel, approx. 40 m3/h | -1
wood preservation facility construction, vacuum pressure vessel | GLO | transforming activity | byproduct | scrap steel | 10000
wood preservation facility construction, vacuum pressure vessel | GLO | transforming activity | reference product | wood preservation facility, vacuum pressure method | 1
wood preservation facility construction, vacuum pressure vessel | GLO | transforming activity | byproduct | waste electric and electronic equipment | 200
wood preservation facility construction, vacuum pressure vessel | GLO | transforming activity | byproduct | waste reinforced concrete | 7200
laser machining, metal, with YAG-laser, 30W power | RER | transforming activity | reference product | laser machining, metal, with YAG-laser, 30W power | 1
electricity production, oil | CN-SA | transforming activity | byproduct | residue from cooling tower | 0.00014887
electricity production, oil | CN-SA | transforming activity | byproduct | fly ash and scrubber sludge | 2.8962e-05
electricity production, oil | CN-SA | transforming activity | byproduct | bilge oil | 2.3406e-05
electricity production, oil | CN-SA | transforming activity | byproduct | waste mineral oil | 0.00059986
electricity production, oil | CN-SA | transforming activity | byproduct | municipal solid waste | 0.0001648
electricity production, oil | CN-SA | transforming activity | byproduct | lignite ash | 0.00062152
electricity production, oil | CN-SA | transforming activity | reference product | electricity, high voltage | 1
heat and power co-generation unit construction, 500kW electrical, components for electricity only | RER | transforming activity | reference product | heat and power co-generation unit, 500kW electrical, components for electricity only | 1
cyanogen chloride production | RER | transforming activity | reference product | cyanogen chloride | 1
market for offshore platform, petroleum | GLO | market activity | reference product | offshore platform, petroleum | 1
market for transport, freight, lorry with refrigeration machine, 7.5-16 ton, EURO4, R134a refrigerant, cooling | GLO | market activity | reference product | transport, freight, lorry with refrigeration machine, 7.5-16 ton, EURO4, R134a refrigerant, cooling | 1
tall oil refinery operation | GLO | transforming activity | byproduct | fatty acid | 0.45911
tall oil refinery operation | GLO | transforming activity | byproduct | hard coal ash | 0.00052185
tall oil refinery operation | GLO | transforming activity | reference product | rosin size, for paper production | 0.29577
tall oil refinery operation | GLO | transforming activity | byproduct | sludge from pulp and paper production | 0.025676
tall oil refinery operation | GLO | transforming activity | byproduct | pitch | 0.19002
iron(III) chloride production, without water, in 12% iron solution state | GLO | transforming activity | reference product | iron(III) chloride, without water, in a 12% iron solution state | 1
market for indium rich leaching residues, from zinc production | GLO | market activity | byproduct | indium rich leaching residues, from zinc production | -1
market for indium rich leaching residues, from zinc production | GLO | market activity | reference product | indium rich leaching residues, from zinc production | 1
market for transport, freight, lorry 3.5-7.5 metric ton, EURO2 | ZA | market activity | reference product | transport, freight, lorry 3.5-7.5 metric ton, EURO2 | 1
metaldehyde production | GLO | transforming activity | reference product | metaldehyde | 1
furnace production, logs, softwood storage area, 6kW | CH | transforming activity | byproduct | waste mineral oil | 0.1
furnace production, logs, softwood storage area, 6kW | CH | transforming activity | byproduct | waste mineral wool, for final disposal | 104
furnace production, logs, softwood storage area, 6kW | CH | transforming activity | reference product | furnace, logs, softwood storage area, 6kW | 1
furnace production, logs, softwood storage area, 6kW | CH | transforming activity | byproduct | waste concrete | 130
kraft paper production, bleached | RER | transforming activity | byproduct | ash from paper production sludge | 0.00219
kraft paper production, bleached | RER | transforming activity | byproduct | municipal solid waste | 0.001
kraft paper production, bleached | RER | transforming activity | byproduct | sludge from pulp and paper production | 0.00774
kraft paper production, bleached | RER | transforming activity | reference product | kraft paper, bleached | 1
kraft paper production, bleached | RER | transforming activity | byproduct | bilge oil | 0.0004
market for forwarder | GLO | market activity | reference product | forwarder | 1
titanium dioxide production, chloride process | RER | transforming activity | byproduct | wastewater, average | 0.018224
titanium dioxide production, chloride process | RER | transforming activity | byproduct | residue from TiO2 production, chloride process | 0.621
titanium dioxide production, chloride process | RER | transforming activity | byproduct | hazardous waste, for incineration | 0.0010667
titanium dioxide production, chloride process | RER | transforming activity | reference product | titanium dioxide | 1
market for clay pit infrastructure | GLO | market activity | reference product | clay pit infrastructure | 1
electricity voltage transformation from high to medium voltage | BE | transforming activity | reference product | electricity, medium voltage | 1
water pump operation, electric | FR | transforming activity | reference product | water pump operation, electric | 1
water pump operation, electric | FR | transforming activity | byproduct | waste mineral oil | 0.00051402
clinker production | GLO | transforming activity | byproduct | inert waste, for final disposal | 9.9339e-05
clinker production | GLO | transforming activity | reference product | waste foundry sand | -6.4426e-06
clinker production | GLO | transforming activity | reference product | wastewater, average | -1.2867e-06
clinker production | GLO | transforming activity | byproduct | municipal solid waste | 2.475e-05
clinker production | GLO | transforming activity | byproduct | wastewater, average | 1.4868e-07
clinker production | GLO | transforming activity | reference product | scrap steel | -6.3187e-05
clinker production | GLO | transforming activity | reference product | waste plastic, mixture | -0.0076665
clinker production | GLO | transforming activity | reference product | inert waste | -0.040928
clinker production | GLO | transforming activity | reference product | clinker | 1
clinker production | GLO | transforming activity | reference product | waste paint | -0.00032079
clinker production | GLO | transforming activity | reference product | sludge, pig iron production | -0.00031764
clinker production | GLO | transforming activity | reference product | waste mineral oil | -0.0059248
clinker production | GLO | transforming activity | reference product | used tyre | -0.0051472
clinker production | GLO | transforming activity | reference product | spent solvent mixture | -0.0075531
clinker production | GLO | transforming activity | reference product | waste wood, untreated | -0.0046459
clinker production | GLO | transforming activity | reference product | sewage sludge, dried | -0.0076816
clinker production | GLO | transforming activity | reference product | pyrite ash | -0.0026901
clinker production | GLO | transforming activity | reference product | municipal solid waste | -0.0015231
clinker production | GLO | transforming activity | reference product | waste rubber, unspecified | -0.0008363
clinker production | GLO | transforming activity | reference product | soil, contaminated | -0.00013629
clinker production | GLO | transforming activity | reference product | biowaste | -0.0009183
clinker production | GLO | transforming activity | reference product | limestone residue | -0.0022611
clinker production | GLO | transforming activity | reference product | waste textile, soiled | -1.3579e-05
clinker production | GLO | transforming activity | reference product | used vegetable cooking oil | -0.00086395
clinker production | GLO | transforming activity | reference product | hard coal ash | -0.00017036
clinker production | GLO | transforming activity | reference product | dust, unalloyed electric arc furnace steel | -0.00035775
clinker production | GLO | transforming activity | reference product | spent catalytic converter NOx reduction | -7.9758e-08
market for electricity, medium voltage | CI | market activity | reference product | electricity, medium voltage | 1
market for nuclear power plant, boiling water reactor 1000MW | GLO | market activity | reference product | nuclear power plant, boiling water reactor 1000MW | 1
market for waste packaging paper | CY | market activity | reference product | waste packaging paper | -1
maize grain production | BR-GO | transforming activity | reference product | maize grain | 1
market for electricity, medium voltage | SS | market activity | reference product | electricity, medium voltage | 1
wheat production, Swiss integrated production, intensive | GLO | transforming activity | byproduct | straw | 0.60938
wheat production, Swiss integrated production, intensive | GLO | transforming activity | reference product | wheat grain, Swiss integrated production | 1
electricity production, wind, <1MW turbine, onshore | CN-GX | transforming activity | byproduct | waste mineral oil | 5.8279e-05
electricity production, wind, <1MW turbine, onshore | CN-GX | transforming activity | reference product | electricity, high voltage | 1
lorry production, 16 metric ton | RER | transforming activity | byproduct | wastewater, average | 15.9
lorry production, 16 metric ton | RER | transforming activity | byproduct | used lorry, 16 metric ton | 1
lorry production, 16 metric ton | RER | transforming activity | reference product | lorry, 16 metric ton | 1
lorry production, 16 metric ton | RER | transforming activity | byproduct | wastewater from lorry production | 2.18
market for intermodal shipping container, 40-foot, high-cube | GLO | market activity | reference product | intermodal shipping container, 40-foot, high-cube | 1
market for polycarboxylates, 40% active substance | RER | market activity | reference product | polycarboxylates, 40% active substance | 1
treatment of used electric bicycle | CH | transforming activity | byproduct | waste rubber, unspecified | 0.28125
treatment of used electric bicycle | CH | transforming activity | reference product | used electric bicycle | -1
treatment of used electric bicycle | CH | transforming activity | byproduct | waste plastic, mixture | 1.9875
treatment of used electric bicycle | CH | transforming activity | byproduct | zinc in car shredder residue | 0.12851
treatment of used electric bicycle | CH | transforming activity | byproduct | used Li-ion battery | 7.15
electricity production, hydro, pumped storage | RS | transforming activity | reference product | electricity, high voltage | 1
electricity production, hydro, pumped storage | RS | transforming activity | byproduct | waste mineral oil | 7.56e-06
electricity, from municipal waste incineration to generic market for electricity, medium voltage | NL | transforming activity | reference product | electricity, medium voltage | 1
market for arsine | GLO | market activity | reference product | arsine | 1
treatment of waste rubber, unspecified, municipal incineration | GLO | transforming activity | byproduct | waste cement, hydrated | 0.030674
treatment of waste rubber, unspecified, municipal incineration | GLO | transforming activity | byproduct | electricity, for reuse in municipal waste incineration only | 0.89789
treatment of waste rubber, unspecified, municipal incineration | GLO | transforming activity | reference product | waste rubber, unspecified | -1
treatment of waste rubber, unspecified, municipal incineration | GLO | transforming activity | byproduct | heat, for reuse in municipal waste incineration only | 6.3358
printed wiring board production, surface mounted, unspecified, Pb free | GLO | transforming activity | byproduct | used printed wiring boards | 0.020408
printed wiring board production, surface mounted, unspecified, Pb free | GLO | transforming activity | reference product | printed wiring board, surface mounted, unspecified, Pb free | 1
market for waste paperboard | BE | market activity | reference product | waste paperboard | -1
shale quarry operation | GLO | transforming activity | reference product | shale | 1
decarboxylative cyclization of adipic acid | RER | transforming activity | byproduct | formic acid | 0.299
decarboxylative cyclization of adipic acid | RER | transforming activity | reference product | 2-cyclopentone | 0.545
uranium fuel element production, enriched 4%, for light water reactor | DE | transforming activity | byproduct | wastewater, unpolluted | 0.135
uranium fuel element production, enriched 4%, for light water reactor | DE | transforming activity | reference product | uranium, enriched 4%, in fuel element for light water reactor | 1
uranium fuel element production, enriched 4%, for light water reactor | DE | transforming activity | byproduct | inert waste, for final disposal | 0.8
uranium fuel element production, enriched 4%, for light water reactor | DE | transforming activity | byproduct | low level radioactive waste | 0.000333
lignite dust factory construction | RER | transforming activity | byproduct | waste polyethylene/polypropylene product | 75000
lignite dust factory construction | RER | transforming activity | reference product | lignite dust factory | 1
lignite dust factory construction | RER | transforming activity | byproduct | waste reinforced concrete | 20000000
lignite dust factory construction | RER | transforming activity | byproduct | waste mineral wool | 375000
helicopter production | GLO | transforming activity | reference product | helicopter | 1
market for air filter, central unit, 600 m3/h | GLO | market activity | reference product | air filter, central unit, 600 m3/h | 1
market for waste polypropylene | NL | market activity | reference product | waste polypropylene | -1
cement production, blast furnace slag 70-100% | US | transforming activity | reference product | cement, blast furnace slag 70-100% | 1
furnace production, wood chips, average storage area, 50kW | GLO | transforming activity | byproduct | waste concrete | 88900
furnace production, wood chips, average storage area, 50kW | GLO | transforming activity | byproduct | waste mineral oil | 0.7
furnace production, wood chips, average storage area, 50kW | GLO | transforming activity | byproduct | waste mineral wool, for final disposal | 615
furnace production, wood chips, average storage area, 50kW | GLO | transforming activity | byproduct | waste polyethylene | 1.4
furnace production, wood chips, average storage area, 50kW | GLO | transforming activity | reference product | furnace, wood chips, average storage area, 50kW | 1
planing, board, softwood, u=20% | CA-QC | transforming activity | reference product | sawnwood, board, softwood, dried (u=20%), planed | 1
planing, board, softwood, u=20% | CA-QC | transforming activity | byproduct | shavings, softwood, loose, measured as dry mass | 44.9778
bentonite quarry construction | GLO | transforming activity | reference product | bentonite quarry infrastructure | 1
treatment of waste zeolite, inert material landfill | CH | transforming activity | reference product | waste zeolite | -1
phthalimide-compound production | RER | transforming activity | reference product | phthalimide-compound | 1
phthalimide-compound production | RER | transforming activity | byproduct | inert waste, for final disposal | 0.030977
market for electricity, medium voltage | CA-QC | market activity | byproduct | waste mineral oil | 4.8367e-07
market for electricity, medium voltage | CA-QC | market activity | reference product | electricity, medium voltage | 1
printing ink production, rotogravure, product in 55% toluene solution state | GLO | transforming activity | reference product | printing ink, rotogravure, without solvent, in 55% toluene solution state | 1
dolomite production | RER | transforming activity | reference product | dolomite | 1
market for sulfidic tailings, from silver mine operation | GLO | market activity | reference product | sulfidic tailings, from silver mine operation | -1
treatment of basic oxygen furnace waste, residual material landfill | CH | transforming activity | reference product | basic oxygen furnace waste | -1
treatment of basic oxygen furnace waste, residual material landfill | CH | transforming activity | byproduct | waste cement, hydrated | 1
water pump operation, diesel | ZA | transforming activity | byproduct | waste mineral oil | 0.00051402
water pump operation, diesel | ZA | transforming activity | reference product | water pump operation, diesel | 1
market for petrol, unleaded | IN | market activity | byproduct | rainwater mineral oil storage | 7.5e-05
market for petrol, unleaded | IN | market activity | byproduct | municipal solid waste | 6.27e-06
market for petrol, unleaded | IN | market activity | byproduct | fly ash and scrubber sludge | 0.000168
market for petrol, unleaded | IN | market activity | byproduct | wastewater, average | 6.89e-07
market for petrol, unleaded | IN | market activity | reference product | petrol, unleaded | 1
market for sawnwood, hardwood, dried (u=20%), planed | GLO | market activity | reference product | sawnwood, hardwood, dried (u=20%), planed | 1
market for mischmetal | GLO | market activity | reference product | mischmetal | 1
electricity production, hard coal | TZ | transforming activity | reference product | electricity, high voltage | 1
electricity production, hard coal | TZ | transforming activity | byproduct | hard coal ash | 0.075008
electricity production, hard coal | TZ | transforming activity | byproduct | residue from cooling tower | 5.5153e-05
electricity production, deep geothermal | CH | transforming activity | reference product | electricity, high voltage | 1
market for storage building, chemicals, solid | GLO | market activity | reference product | storage building, chemicals, solid | 1
market for transport, freight, lorry with refrigeration machine, 7.5-16 ton, EURO6, R134a refrigerant, cooling | GLO | market activity | reference product | transport, freight, lorry with refrigeration machine, 7.5-16 ton, EURO6, R134a refrigerant, cooling | 1
electricity production, hydro, reservoir, alpine region | JP | transforming activity | byproduct | waste mineral oil | 7.56e-06
electricity production, hydro, reservoir, alpine region | JP | transforming activity | reference product | electricity, high voltage | 1
market for waste graphical paper | CZ | market activity | reference product | waste graphical paper | -1
market for nuclear fuel element, for boiling water reactor, UO2 4.0% & MOX | GLO | market activity | reference product | nuclear fuel element, for boiling water reactor, UO2 4.0% & MOX | 1
market for adhesive, for metal | GLO | market activity | reference product | adhesive, for metal | 1
market for blast furnace slag | GLO | market activity | reference product | blast furnace slag | -1
market for electricity, low voltage | RS | market activity | reference product | electricity, low voltage | 1
brass turning, primarily roughing, computer numerical controlled | GLO | transforming activity | reference product | brass removed by turning, primarily roughing, computer numerical controlled | 1
brass turning, primarily roughing, computer numerical controlled | GLO | transforming activity | byproduct | waste mineral oil | 0.00382
market for impact extrusion of steel, cold, initial surface treatment | GLO | market activity | reference product | impact extrusion of steel, cold, initial surface treatment | 1
treatment of used lorry, 16 metric ton | CH | transforming activity | byproduct | waste mineral oil | 25.2
treatment of used lorry, 16 metric ton | CH | transforming activity | byproduct | waste plastic, mixture | 230
treatment of used lorry, 16 metric ton | CH | transforming activity | byproduct | zinc in car shredder residue | 20
treatment of used lorry, 16 metric ton | CH | transforming activity | reference product | used lorry, 16 metric ton | -1
treatment of used lorry, 16 metric ton | CH | transforming activity | byproduct | waste glass | 45
treatment of used lorry, 16 metric ton | CH | transforming activity | byproduct | waste emulsion paint | 40
nuclear fuel factory construction | CN | transforming activity | byproduct | waste reinforced concrete | 44100000
nuclear fuel factory construction | CN | transforming activity | reference product | nuclear fuel factory | 1
market for drying of maize straw and whole-plant | GLO | market activity | reference product | drying of maize straw and whole-plant | 1
market for waste polyurethane foam | CH | market activity | reference product | waste polyurethane foam | -1
treatment of blast furnace gas, in power plant | CA-NB | transforming activity | byproduct | heat, district or industrial, other than natural gas | 0.145
treatment of blast furnace gas, in power plant | CA-NB | transforming activity | reference product | blast furnace gas | -1
treatment of blast furnace gas, in power plant | CA-NB | transforming activity | byproduct | electricity, high voltage | 0.095278
polyvinylfluoride production | US | transforming activity | reference product | polyvinylfluoride | 1
calcined clay to generic market for supplementary cementitious materials | GLO | transforming activity | reference product | supplementary cementitious materials | 1
electricity, high voltage, import from BE | LU | transforming activity | reference product | electricity, high voltage | 1
market for methane, 96% by volume, from biogas, high pressure, at user | CH | market activity | reference product | methane, 96% by volume, from biogas, high pressure, at user | 1
market for dichloropropene | GLO | market activity | reference product | dichloropropene | -1
naphtha, import from unspecified | IN | transforming activity | reference product | naphtha | 1
electricity production, hydro, run-of-river | IN-ML | transforming activity | byproduct | waste mineral oil | 7.56e-06
electricity production, hydro, run-of-river | IN-ML | transforming activity | reference product | electricity, high voltage | 1
maize seed production, Swiss integrated production, at farm | GLO | transforming activity | reference product | maize seed, Swiss integrated production, at farm | 1
N,N-dimethylformamide production | GLO | transforming activity | reference product | N,N-dimethylformamide | 1
market for waste polyethylene terephthalate | GB | market activity | reference product | waste polyethylene terephthalate | -1
market for waste polyethylene | FR | market activity | reference product | waste polyethylene | -1
market for frit, for cathode ray tube display | GLO | market activity | reference product | frit, for cathode ray tube display | 1
soybean beverage production | GLO | transforming activity | reference product | soybean beverage | 1
soybean beverage production | GLO | transforming activity | byproduct | wastewater, average | 0.00053945
soybean beverage production | GLO | transforming activity | byproduct | protein feed, 100% crude | 0.0073203
soybean beverage production | GLO | transforming activity | byproduct | biowaste | 0.0026144
market for sawnwood, beam, softwood, dried (u=20%), planed | GLO | market activity | reference product | sawnwood, beam, softwood, dried (u=20%), planed | 1
stibnite mine operation, 70% stibnite | CN | transforming activity | reference product | stibnite ore, 70% stibnite | 1
stibnite mine operation, 70% stibnite | CN | transforming activity | byproduct | sulfidic tailings, generic | 269.78
market for maize silage, Swiss integrated production | CH | market activity | reference product | maize silage, Swiss integrated production | 1
treatment of waste emulsion paint, collection for final disposal | CH | transforming activity | reference product | waste emulsion paint, separated | -1
treatment of waste emulsion paint, collection for final disposal | CH | transforming activity | byproduct | waste emulsion paint | 1
market for electricity, high voltage | AU | market activity | reference product | electricity, high voltage | 1
tuna, capture by purse seiner and landing whole, frozen | GLO | transforming activity | reference product | landed tuna, frozen, EPO | 960
tuna, capture by purse seiner and landing whole, frozen | GLO | transforming activity | byproduct | antifouling paint emissions | 0.24
tuna, capture by purse seiner and landing whole, frozen | GLO | transforming activity | byproduct | waste mineral oil | 10.96
tuna, capture by purse seiner and landing whole, frozen | GLO | transforming activity | byproduct | small pelagic fish, fresh | 40
wastewater treatment facility construction, capacity 1.1E10l/year | GLO | transforming activity | byproduct | waste reinforced concrete | 237000000
wastewater treatment facility construction, capacity 1.1E10l/year | GLO | transforming activity | reference product | wastewater treatment facility, capacity 1.1E10l/year | 1
wastewater treatment facility construction, capacity 1.1E10l/year | GLO | transforming activity | byproduct | waste mineral wool | 295000
wastewater treatment facility construction, capacity 1.1E10l/year | GLO | transforming activity | byproduct | waste polyethylene/polypropylene product | 348000
wastewater treatment facility construction, capacity 1.1E10l/year | GLO | transforming activity | byproduct | waste bitumen sheet | 52200
operation, computer, laptop, 23% active work | Europe without Switzerland | transforming activity | reference product | operation, computer, laptop, 23% active work | 1
market for concrete, normal | GLO | market activity | reference product | concrete, normal | 1
lime production, milled, loose | Europe without Switzerland | transforming activity | reference product | lime | 1
treatment of low level radioactive waste, surface or trench deposit | CH | transforming activity | reference product | low level radioactive waste | -1
land already in use, pasture, man made to perennial crop | BR-MS | transforming activity | reference product | land tenure, arable land, measured as carbon net primary productivity, perennial crop | 1
building operation, luxury hotel | BR | transforming activity | byproduct | wastewater, average | 0.20956
building operation, luxury hotel | BR | transforming activity | byproduct | waste textile, soiled | 0.020784
building operation, luxury hotel | BR | transforming activity | byproduct | municipal solid waste | 3.4483
building operation, luxury hotel | BR | transforming activity | byproduct | waste polyethylene | 0.0023618
building operation, luxury hotel | BR | transforming activity | reference product | building operation, luxury hotel | 1
bisphenol A production, powder | RER | transforming activity | reference product | bisphenol A, powder | 1
bisphenol A production, powder | RER | transforming activity | byproduct | wastewater, average | 2.7e-06
heat and power co-generation, oil | HR | transforming activity | byproduct | residue from cooling tower | 1.4598e-05
heat and power co-generation, oil | HR | transforming activity | reference product | heat, district or industrial, other than natural gas | 0.231
heat and power co-generation, oil | HR | transforming activity | byproduct | municipal solid waste | 1.5781e-05
heat and power co-generation, oil | HR | transforming activity | byproduct | electricity, high voltage | 0.099167
heat and power co-generation, oil | HR | transforming activity | byproduct | waste mineral oil | 4.69e-05
heat and power co-generation, oil | HR | transforming activity | byproduct | bilge oil | 2.013e-06
heat and power co-generation, oil | HR | transforming activity | byproduct | fly ash and scrubber sludge | 2.54e-06
heat and power co-generation, oil | HR | transforming activity | byproduct | lignite ash | 1.3961e-06
treatment of used domestic refrigerator, uncontrolled dismantling | GLO | transforming activity | reference product | used domestic refrigerator | -1
treatment of used domestic refrigerator, uncontrolled dismantling | GLO | transforming activity | byproduct | waste polystyrene | 10
treatment of used domestic refrigerator, uncontrolled dismantling | GLO | transforming activity | byproduct | waste polyethylene | 11.76
treatment of used domestic refrigerator, uncontrolled dismantling | GLO | transforming activity | byproduct | waste rubber, unspecified | 0.2874
treatment of used domestic refrigerator, uncontrolled dismantling | GLO | transforming activity | byproduct | copper scrap, sorted, pressed | 1.308
treatment of used domestic refrigerator, uncontrolled dismantling | GLO | transforming activity | byproduct | aluminium scrap, post-consumer | 2.1893
treatment of used domestic refrigerator, uncontrolled dismantling | GLO | transforming activity | byproduct | waste polyvinylchloride | 0.46667
treatment of used domestic refrigerator, uncontrolled dismantling | GLO | transforming activity | byproduct | scrap steel | 32.0927
dust collector production, electrostatic precipitator, for domestic use | CH | transforming activity | byproduct | scrap copper | 2.2
dust collector production, electrostatic precipitator, for domestic use | CH | transforming activity | byproduct | electronics scrap from control units | 0.5
dust collector production, electrostatic precipitator, for domestic use | CH | transforming activity | byproduct | scrap steel | 5
dust collector production, electrostatic precipitator, for domestic use | CH | transforming activity | reference product | dust collector, electrostatic precipitator, for domestic use | 1
market for concrete, 30-32MPa | GLO | market activity | reference product | concrete, 30-32MPa | 1
solar collector glass tube production, with silver mirror | DE | transforming activity | byproduct | waste glass | 0.048
solar collector glass tube production, with silver mirror | DE | transforming activity | byproduct | wastewater from tube collector production | 0.00312
solar collector glass tube production, with silver mirror | DE | transforming activity | byproduct | hazardous waste, for incineration | 0.016
solar collector glass tube production, with silver mirror | DE | transforming activity | reference product | solar collector glass tube, with silver mirror | 1
solar collector glass tube production, with silver mirror | DE | transforming activity | byproduct | municipal solid waste | 0.002
market for fibre, cotton, organic | GLO | market activity | reference product | fibre, cotton, organic | 1
treatment of used refrigerant R-600a, venting | GLO | transforming activity | reference product | used refrigerant R-600a | -1
market for waste packaging paper | FR | market activity | reference product | waste packaging paper | -1
market for sawnwood, hardwood, raw, dried (u=10%) | RER | market activity | reference product | sawnwood, hardwood, raw, dried (u=10%) | 1
electricity, high voltage, import from NPCC, US only | CA-NB | transforming activity | reference product | electricity, high voltage | 1
market group for waste wood, untreated | RER | market group | reference product | waste wood, untreated | -1
fan production, for power supply unit, desktop computer | GLO | transforming activity | reference product | fan, for power supply unit, desktop computer | 1
metalliferous hydroxide sludge to market for zinc concentrate | GLO | transforming activity | reference product | metalliferous hydroxide sludge | -1
metalliferous hydroxide sludge to market for zinc concentrate | GLO | transforming activity | byproduct | zinc concentrate | 0.062264
electricity production, wind, <1MW turbine, onshore | LU | transforming activity | reference product | electricity, high voltage | 1
electricity production, wind, <1MW turbine, onshore | LU | transforming activity | byproduct | waste mineral oil | 4.7727e-05
market for electricity, low voltage | TT | market activity | reference product | electricity, low voltage | 1
epoxy resin insulator, Al2O3 production | RER | transforming activity | reference product | epoxy resin insulator, Al2O3 | 1
market for sodium dithionite, anhydrous | RER | market activity | reference product | sodium dithionite, anhydrous | 1
hard coal, import from ZA | Europe, without Russia and Turkey | transforming activity | reference product | hard coal | 1
market for inverter, 0.5kW | GLO | market activity | reference product | inverter, 0.5kW | 1
softwood forestry, pine, sustainable forest management | SE | transforming activity | reference product | bundle, energy wood, measured as dry mass | 3.5986
softwood forestry, pine, sustainable forest management | SE | transforming activity | reference product | sawlog and veneer log, softwood, measured as solid wood under bark | 0.498
softwood forestry, pine, sustainable forest management | SE | transforming activity | reference product | cleft timber, measured as dry mass | 4.163
softwood forestry, pine, sustainable forest management | SE | transforming activity | reference product | wood chips, wet, measured as dry mass | 27.5184
softwood forestry, pine, sustainable forest management | SE | transforming activity | reference product | pulpwood, softwood, measured as solid wood under bark | 0.43
treatment of waste polyvinylchloride, municipal incineration with fly ash extraction | GLO | transforming activity | byproduct | spent activated carbon with mercury | 4.7784e-06
treatment of waste polyvinylchloride, municipal incineration with fly ash extraction | GLO | transforming activity | byproduct | waste cement, hydrated | 0.12272
treatment of waste polyvinylchloride, municipal incineration with fly ash extraction | GLO | transforming activity | reference product | waste polyvinylchloride | -1
treatment of waste polyvinylchloride, municipal incineration with fly ash extraction | GLO | transforming activity | byproduct | electricity, for reuse in municipal waste incineration only | 0.67531
treatment of waste polyvinylchloride, municipal incineration with fly ash extraction | GLO | transforming activity | byproduct | heat, for reuse in municipal waste incineration only | 5.3782
treatment of waste polyvinylchloride, municipal incineration with fly ash extraction | GLO | transforming activity | byproduct | metalliferous hydroxide sludge | 0.067605
market for polystyrene foam slab with graphite, 6% recycled | GLO | market activity | reference product | polystyrene foam slab with graphite, 6% recycled | 1
treatment of wastewater from potato starch production, capacity 1.1E10l/year | CH | transforming activity | reference product | wastewater from potato starch production | -1
treatment of wastewater from potato starch production, capacity 1.1E10l/year | CH | transforming activity | byproduct | waste cement, hydrated | 0.00048535
treatment of wastewater from potato starch production, capacity 1.1E10l/year | CH | transforming activity | byproduct | waste graphical paper | 0.0155
treatment of wastewater from potato starch production, capacity 1.1E10l/year | CH | transforming activity | byproduct | waste plastic, mixture | 0.0155
market for land tenure, arable land, measured as carbon net primary productivity, perennial crop | VN | market activity | reference product | land tenure, arable land, measured as carbon net primary productivity, perennial crop | 1
anaerobic digestion plant construction, agriculture, with methane recovery | CH | transforming activity | byproduct | waste wood, untreated | 6600
anaerobic digestion plant construction, agriculture, with methane recovery | CH | transforming activity | byproduct | waste polystyrene | 570
anaerobic digestion plant construction, agriculture, with methane recovery | CH | transforming activity | byproduct | waste reinforced concrete | 298800
anaerobic digestion plant construction, agriculture, with methane recovery | CH | transforming activity | reference product | anaerobic digestion plant, agriculture, with methane recovery | 1
anaerobic digestion plant construction, agriculture, with methane recovery | CH | transforming activity | byproduct | waste plastic, mixture | 1370
anaerobic digestion plant construction, agriculture, with methane recovery | CH | transforming activity | byproduct | waste polyvinylchloride | 330
market for electricity, low voltage | CA-QC | market activity | byproduct | waste mineral oil | 2.3524e-06
market for electricity, low voltage | CA-QC | market activity | reference product | electricity, low voltage | 1
market for used liquid crystal display module | GLO | market activity | reference product | used liquid crystal display module | -1
market for waste polyethylene | BA | market activity | reference product | waste polyethylene | -1
market for land tenure, arable land, measured as carbon net primary productivity, pasture, man made | BR-RR | market activity | reference product | land tenure, arable land, measured as carbon net primary productivity, pasture, man made | 1
treatment of waste gypsum, sanitary landfill | CH | transforming activity | byproduct | waste graphical paper | 3.88e-05
treatment of waste gypsum, sanitary landfill | CH | transforming activity | byproduct | waste cement, hydrated | 0.000593
treatment of waste gypsum, sanitary landfill | CH | transforming activity | byproduct | waste plastic, mixture | 3.88e-05
treatment of waste gypsum, sanitary landfill | CH | transforming activity | reference product | waste gypsum | -1
banana production | EC | transforming activity | byproduct | waste wood, untreated | 0.04064
banana production | EC | transforming activity | reference product | banana | 1
petroleum production, onshore | RME | transforming activity | byproduct | municipal solid waste | 0.0001
petroleum production, onshore | RME | transforming activity | byproduct | water discharge from petroleum/natural gas extraction, onshore | 0.42493
petroleum production, onshore | RME | transforming activity | reference product | petroleum | 1
petroleum production, onshore | RME | transforming activity | byproduct | waste natural gas, sweet | 0.5017
petroleum production, onshore | RME | transforming activity | byproduct | low level radioactive waste | 2e-07
aluminium turning, primarily dressing, computer numerical controlled | GLO | transforming activity | byproduct | waste mineral oil | 0.00382
aluminium turning, primarily dressing, computer numerical controlled | GLO | transforming activity | reference product | aluminium removed by turning, primarily dressing, computer numerical controlled | 1
polyvinylchloride production, suspension polymerisation | GLO | transforming activity | reference product | polyvinylchloride, suspension polymerised | 1
polyvinylchloride production, suspension polymerisation | GLO | transforming activity | byproduct | spent solvent mixture | 1.0964e-05
polyvinylchloride production, suspension polymerisation | GLO | transforming activity | byproduct | sewage sludge, dried | 0.00044818
polyvinylchloride production, suspension polymerisation | GLO | transforming activity | byproduct | hazardous waste, for incineration | 0.00010063
polyvinylchloride production, suspension polymerisation | GLO | transforming activity | byproduct | wastewater, average | 0.0053164
polyvinylchloride production, suspension polymerisation | GLO | transforming activity | byproduct | wastewater, unpolluted | 0.01441
polyvinylchloride production, suspension polymerisation | GLO | transforming activity | byproduct | waste paperboard | 0.0010506
market for permanent magnet, electric passenger car motor | GLO | market activity | reference product | permanent magnet, for electric motor | 1
market for concrete, medium strength | ZA | market activity | reference product | concrete, medium strength | 1
market for sodium chlorate, powder | RER | market activity | reference product | sodium chlorate, powder | 1
titanium dioxide production, sulfate process | GLO | transforming activity | reference product | titanium dioxide | 1
titanium dioxide production, sulfate process | GLO | transforming activity | byproduct | wastewater, average | 0.06545
titanium dioxide production, sulfate process | GLO | transforming activity | byproduct | waste gypsum | 3.849
titanium dioxide production, sulfate process | GLO | transforming activity | byproduct | residue from TiO2 production, sulfate process | 0.424
titanium dioxide production, sulfate process | GLO | transforming activity | byproduct | hazardous waste, for incineration | 0.007
anode production, prebake, for aluminium electrolysis | UN-OCEANIA | transforming activity | byproduct | fly ash and scrubber sludge | 4.7e-05
anode production, prebake, for aluminium electrolysis | UN-OCEANIA | transforming activity | reference product | anode, prebake, for aluminium electrolysis | 1
anode production, prebake, for aluminium electrolysis | UN-OCEANIA | transforming activity | byproduct | scrap steel | 0.00351
anode production, prebake, for aluminium electrolysis | UN-OCEANIA | transforming activity | byproduct | inert waste, for final disposal | 0.02178
anode production, prebake, for aluminium electrolysis | UN-OCEANIA | transforming activity | byproduct | waste asphalt | 0.012
solid bleached board production | GLO | transforming activity | byproduct | wood ash mixture, pure | 0.00782
solid bleached board production | GLO | transforming activity | byproduct | sludge from pulp and paper production | 0.00063
solid bleached board production | GLO | transforming activity | byproduct | municipal solid waste | 0.0148
solid bleached board production | GLO | transforming activity | reference product | solid bleached board | 1
solid bleached board production | GLO | transforming activity | byproduct | ash from paper production sludge | 0.000178
market for vegetable oil, refined | GLO | market activity | reference product | vegetable oil, refined | 1
market for phthalic anhydride | GLO | market activity | reference product | phthalic anhydride | 1
market for strawberry seedling, for planting | GLO | market activity | reference product | strawberry seedling, for planting | 1
market for waste preparation facility | GLO | market activity | reference product | waste preparation facility | 1
treatment of sludge from pulp and paper production, sanitary landfill | GLO | transforming activity | byproduct | waste graphical paper | 3.88e-05
treatment of sludge from pulp and paper production, sanitary landfill | GLO | transforming activity | byproduct | waste cement, hydrated | 0.00054
treatment of sludge from pulp and paper production, sanitary landfill | GLO | transforming activity | reference product | sludge from pulp and paper production | -1
treatment of sludge from pulp and paper production, sanitary landfill | GLO | transforming activity | byproduct | waste plastic, mixture | 3.88e-05
market for agricultural machinery, tillage | GLO | market activity | reference product | agricultural machinery, tillage | 1
treatment of wastewater from concrete production, capacity 5E9l/year | GLO | transforming activity | byproduct | waste graphical paper | 0.0155
treatment of wastewater from concrete production, capacity 5E9l/year | GLO | transforming activity | byproduct | waste cement, hydrated | 5.4961e-05
treatment of wastewater from concrete production, capacity 5E9l/year | GLO | transforming activity | reference product | wastewater from concrete production | -1
treatment of wastewater from concrete production, capacity 5E9l/year | GLO | transforming activity | byproduct | waste plastic, mixture | 0.0155
treatment of hazardous waste, underground deposit | DE | transforming activity | reference product | hazardous waste, for underground deposit | -1
electricity voltage transformation from medium to low voltage | CA-ON | transforming activity | reference product | electricity, low voltage | 1
market for pitch | IN | market activity | reference product | pitch | 1
land already in use, annual cropland to perennial crop | ZA | transforming activity | reference product | land tenure, arable land, measured as carbon net primary productivity, perennial crop | 1
market for maize grain, Swiss integrated production | GLO | market activity | reference product | maize grain, Swiss integrated production | 1
heat and power co-generation, biogas, gas engine | CL | transforming activity | reference product | electricity, high voltage | 2.3364
heat and power co-generation, biogas, gas engine | CL | transforming activity | byproduct | heat, central or small-scale, other than natural gas | 12.0481
heat and power co-generation, biogas, gas engine | CL | transforming activity | byproduct | waste mineral oil | 0.00068197
treatment of blast furnace gas, in power plant | HU | transforming activity | reference product | blast furnace gas | -1
treatment of blast furnace gas, in power plant | HU | transforming activity | byproduct | electricity, high voltage | 0.083333
treatment of blast furnace gas, in power plant | HU | transforming activity | byproduct | heat, district or industrial, other than natural gas | 0.145
market for electricity, high voltage | NO | market activity | reference product | electricity, high voltage | 1
petrol production, 4% ETBE additive by volume, with ethanol from biomass | GLO | transforming activity | reference product | petrol, 4% ETBE additive by volume, with ethanol from biomass | 1
palm date production | GLO | transforming activity | reference product | palm date | 1
lignite dust factory construction | GLO | transforming activity | byproduct | waste reinforced concrete | 20000000
lignite dust factory construction | GLO | transforming activity | reference product | lignite dust factory | 1
lignite dust factory construction | GLO | transforming activity | byproduct | waste polyethylene/polypropylene product | 75000
lignite dust factory construction | GLO | transforming activity | byproduct | waste mineral wool | 375000
concrete production, 20MPa, ready-mix, with Portland cement | GLO | transforming activity | byproduct | waste mineral oil | 0.0499
concrete production, 20MPa, ready-mix, with Portland cement | GLO | transforming activity | byproduct | waste rubber, unspecified | 0.0345
concrete production, 20MPa, ready-mix, with Portland cement | GLO | transforming activity | byproduct | waste concrete | 70.7427
concrete production, 20MPa, ready-mix, with Portland cement | GLO | transforming activity | byproduct | wastewater from concrete production | 0.02472
concrete production, 20MPa, ready-mix, with Portland cement | GLO | transforming activity | reference product | concrete, 20MPa | 1
concrete production, 20MPa, ready-mix, with Portland cement | GLO | transforming activity | byproduct | scrap steel | 0.0238
lignite mine operation | GLO | transforming activity | byproduct | spoil from lignite mining | 11.13
lignite mine operation | GLO | transforming activity | reference product | lignite | 1
multi-Si wafer production, ribbon | RER | transforming activity | reference product | multi-Si wafer, ribbon | 1
multi-Si wafer production, ribbon | RER | transforming activity | byproduct | waste, from silicon wafer production | 0.007
treatment of sulfidic tailings, from zinc-lead mine operation, tailings impoundment | GLO | transforming activity | reference product | sulfidic tailings, from zinc-lead mine operation | -1
land use change, annual crop | MX | transforming activity | reference product | land use change, annual crop | 1
heat production, natural gas, at boiler atmospheric low-NOx non-modulating <100kW | GLO | transforming activity | reference product | heat, central or small-scale, natural gas | 1
market for gallium, semiconductor-grade | GLO | market activity | reference product | gallium, semiconductor-grade | 1
isoproturon production | RER | transforming activity | reference product | isoproturon | 1
market for sulfuric acid | RER | market activity | reference product | sulfuric acid | 1
land already in use, pasture, man made to perennial crop | BR-PR | transforming activity | reference product | land tenure, arable land, measured as carbon net primary productivity, perennial crop | 1
electricity production, hard coal, conventional | GLO | transforming activity | reference product | electricity, high voltage | 1
electricity production, hard coal, conventional | GLO | transforming activity | byproduct | hard coal ash | 0.16282
market for sugarcane loading, by loader | GLO | market activity | reference product | sugarcane loading, by loader | 1
hard coal preparation | GLO | transforming activity | byproduct | coal slurry | 0.17298
hard coal preparation | GLO | transforming activity | reference product | hard coal | 1
hard coal preparation | GLO | transforming activity | byproduct | spoil from hard coal mining | 0.32899
land already in use, annual cropland to perennial crop | BR-ES | transforming activity | reference product | land tenure, arable land, measured as carbon net primary productivity, perennial crop | 1
market for transport, freight, lorry 3.5-7.5 metric ton, EURO1 | ZA | market activity | reference product | transport, freight, lorry 3.5-7.5 metric ton, EURO1 | 1
electricity production, photovoltaic, 3kWp slanted-roof installation, single-Si, panel, mounted | ES | transforming activity | reference product | electricity, low voltage | 1
electricity production, photovoltaic, 3kWp slanted-roof installation, single-Si, panel, mounted | ES | transforming activity | byproduct | wastewater, from residence | 4.0195e-06
market for vegetable oil esterification facility | GLO | market activity | reference product | vegetable oil esterification facility | 1
transport, passengers, passenger aircraft, very short haul | GLO | transforming activity | reference product | transport, passengers, aircraft, very short haul | 1
treatment of used vegetable cooking oil by anaerobic digestion | GLO | transforming activity | reference product | used vegetable cooking oil | -0.0367
treatment of used vegetable cooking oil by anaerobic digestion | GLO | transforming activity | byproduct | biogas | 0.03597
treatment of used vegetable cooking oil by anaerobic digestion | GLO | transforming activity | byproduct | digester sludge | 0.00053379
land already in use, perennial cropland to annual crop | BR-RN | transforming activity | reference product | land tenure, arable land, measured as carbon net primary productivity, annual crop | 1
electricity production, high voltage, for Swiss Federal Railways | GLO | transforming activity | reference product | electricity, high voltage, for Swiss Federal Railways | 1
market for operation, computer, desktop, with cathode ray tube display, off mode | GLO | market activity | reference product | operation, computer, desktop, with cathode ray tube display, off mode | 1
modified Solvay process, Hou's process | GLO | transforming activity | byproduct | ammonium chloride | 2.9618
modified Solvay process, Hou's process | GLO | transforming activity | reference product | soda ash, dense | 2.9618
market for polystyrene foam slab, 10% recycled | GLO | market activity | reference product | polystyrene foam slab, 10% recycled | 1
yarn production, kenaf | GLO | transforming activity | reference product | yarn, kenaf | 1
yarn production, kenaf | GLO | transforming activity | byproduct | wastewater, average | 0.00016
yarn production, kenaf | GLO | transforming activity | byproduct | waste yarn and waste textile | 0.025
tap water production, seawater reverse osmosis, ultrafiltration pretreatment, baseline module, single stage | GLO | transforming activity | reference product | tap water | 1
tap water production, seawater reverse osmosis, ultrafiltration pretreatment, baseline module, single stage | GLO | transforming activity | byproduct | waste glass pane in burnable frame | 3.7722e-07
tap water production, seawater reverse osmosis, ultrafiltration pretreatment, baseline module, single stage | GLO | transforming activity | byproduct | municipal solid waste | 1.1e-05
sodium arsenide production from Imperial smelting furnace | GLO | transforming activity | reference product | sodium arsenide | 1
clear-cutting, primary forest to arable land, perennial crop | CI | transforming activity | reference product | land tenure, arable land, measured as carbon net primary productivity, perennial crop | 1
market for application of plant protection product, by field sprayer | GLO | market activity | reference product | application of plant protection product, by field sprayer | 1
market for electricity, low voltage | ER | market activity | reference product | electricity, low voltage | 1
land use change, pasture, man made | BR-PB | transforming activity | reference product | land use change, pasture, man made | 1
cadmium telluride production, semiconductor-grade | GLO | transforming activity | reference product | cadmium telluride, semiconductor-grade | 1
deep drawing, steel, 10000 kN press, automode | GLO | transforming activity | reference product | deep drawing, steel, 10000 kN press, automode | 1
market for naphtha | GLO | market activity | byproduct | municipal solid waste | 6.27e-06
market for naphtha | GLO | market activity | byproduct | rainwater mineral oil storage | 5e-05
market for naphtha | GLO | market activity | byproduct | fly ash and scrubber sludge | 1.85e-05
market for naphtha | GLO | market activity | byproduct | wastewater, average | 6.89e-07
market for naphtha | GLO | market activity | reference product | naphtha | 1
treatment of Sn-based antifouling paint emissions | PE | transforming activity | reference product | antifouling paint emissions | -1
bale loading | CA-QC | transforming activity | reference product | bale loading | 1
market for used ventilation control and wiring decentralized unit | GLO | market activity | reference product | used ventilation control and wiring decentralized unit | -1
operation, reefer, freezing, 40-foot, high-cube, carbon dioxide, liquid as refrigerant | GLO | transforming activity | reference product | operation, reefer, freezing | 1
treatment of waste packaging paper, municipal incineration | GLO | transforming activity | reference product | waste packaging paper | -1
treatment of waste packaging paper, municipal incineration | GLO | transforming activity | byproduct | waste cement, hydrated | 0.016742
treatment of waste packaging paper, municipal incineration | GLO | transforming activity | byproduct | heat, for reuse in municipal waste incineration only | 3.4933
treatment of waste packaging paper, municipal incineration | GLO | transforming activity | byproduct | electricity, for reuse in municipal waste incineration only | 0.48299
electricity production, hydro, reservoir, alpine region | IN-MH | transforming activity | reference product | electricity, high voltage | 1
electricity production, hydro, reservoir, alpine region | IN-MH | transforming activity | byproduct | waste mineral oil | 7.56e-06
treatment of waste packaging paper, open burning | GLO | transforming activity | reference product | waste packaging paper | -1
electricity production, photovoltaic, 3kWp slanted-roof installation, single-Si, panel, mounted | CN-JS | transforming activity | reference product | electricity, low voltage | 1
electricity production, photovoltaic, 3kWp slanted-roof installation, single-Si, panel, mounted | CN-JS | transforming activity | byproduct | wastewater, from residence | 4.8309e-06
sawmill construction | CH | transforming activity | byproduct | waste bulk iron, excluding reinforcement | 919600
sawmill construction | CH | transforming activity | byproduct | waste reinforced concrete | 955130
sawmill construction | CH | transforming activity | reference product | sawmill | 1
ion-exchanger production for water treatment | GLO | transforming activity | byproduct | waste polypropylene | 1190
ion-exchanger production for water treatment | GLO | transforming activity | byproduct | spent cation exchange resin from potable water production | 20400
ion-exchanger production for water treatment | GLO | transforming activity | byproduct | spent anion exchange resin from potable water production | 9240
ion-exchanger production for water treatment | GLO | transforming activity | reference product | ion-exchanger for water treatment | 1
sodium oxide production | GLO | transforming activity | reference product | sodium oxide | 1
sodium oxide production | GLO | transforming activity | byproduct | wastewater, average | 2.7e-06
copper production, primary | RLA | transforming activity | byproduct | wastewater, unpolluted | 0.0044539
copper production, primary | RLA | transforming activity | reference product | copper | 1
copper production, primary | RLA | transforming activity | byproduct | copper slag | 0.87743
glycine production | RER | transforming activity | reference product | glycine | 1
clear-cutting, primary forest to arable land, forest, intensive | BR-MT | transforming activity | reference product | land tenure, arable land, measured as carbon net primary productivity, forest, intensive | 1
land already in use, annual cropland to annual crop | FI | transforming activity | reference product | land tenure, arable land, measured as carbon net primary productivity, annual crop | 1
market for wheat grain | ZA | market activity | reference product | wheat grain | 1
zinc coating, coils | GLO | transforming activity | byproduct | sludge from steel rolling | 0.00951
zinc coating, coils | GLO | transforming activity | byproduct | waste mineral oil | 0.00352
zinc coating, coils | GLO | transforming activity | reference product | zinc coat, coils | 1
market for land use change, perennial crop | BR-MA | market activity | reference product | land use change, perennial crop | 1
market for waste paperboard | LU | market activity | reference product | waste paperboard | -1
transport, passenger car, large size, diesel, EURO 5 | GLO | transforming activity | byproduct | tyre wear emissions, passenger car | 0.00012006
transport, passenger car, large size, diesel, EURO 5 | GLO | transforming activity | reference product | transport, passenger car, large size, diesel, EURO 5 | 1
transport, passenger car, large size, diesel, EURO 5 | GLO | transforming activity | byproduct | road wear emissions, passenger car | 2.0532e-05
transport, passenger car, large size, diesel, EURO 5 | GLO | transforming activity | byproduct | brake wear emissions, passenger car | 9.3325e-06
electricity production, wind, 1-3MW turbine, onshore | GR | transforming activity | byproduct | waste mineral oil | 3.6136e-05
electricity production, wind, 1-3MW turbine, onshore | GR | transforming activity | reference product | electricity, high voltage | 1
electricity, high voltage, import from SE | NO | transforming activity | reference product | electricity, high voltage | 1
heat and power co-generation, natural gas, conventional power plant, 100MW electrical | AR | transforming activity | byproduct | residue from cooling tower | 0
heat and power co-generation, natural gas, conventional power plant, 100MW electrical | AR | transforming activity | byproduct | electricity, high voltage | 1
heat and power co-generation, natural gas, conventional power plant, 100MW electrical | AR | transforming activity | reference product | heat, district or industrial, natural gas | 6.38
electricity production, hard coal | WECC, US only | transforming activity | byproduct | hard coal ash | 0.024866
electricity production, hard coal | WECC, US only | transforming activity | reference product | electricity, high voltage | 1
electricity production, hard coal | WECC, US only | transforming activity | byproduct | residue from cooling tower | 5.1031e-05
clear-cutting, grassland to arable land, forest, intensive | BR-BA | transforming activity | reference product | land tenure, arable land, measured as carbon net primary productivity, forest, intensive | 1
cement production, sulphate resistant | BR | transforming activity | byproduct | waste mineral oil | 5.5e-06
cement production, sulphate resistant | BR | transforming activity | byproduct | waste rubber, unspecified | 8.8e-06
cement production, sulphate resistant | BR | transforming activity | reference product | nickel smelter slag | -0.12
cement production, sulphate resistant | BR | transforming activity | reference product | hard coal ash | -0.02
cement production, sulphate resistant | BR | transforming activity | byproduct | scrap steel | 7.1e-05
cement production, sulphate resistant | BR | transforming activity | reference product | cement, sulphate resistant | 1
cement production, sulphate resistant | BR | transforming activity | byproduct | wastewater, average | 1.45e-06
market for land tenure, arable land, measured as carbon net primary productivity, forest, intensive | BR-SC | market activity | reference product | land tenure, arable land, measured as carbon net primary productivity, forest, intensive | 1
furnace production, pellet, 15kW | CH | transforming activity | byproduct | waste mineral oil | 0.4
furnace production, pellet, 15kW | CH | transforming activity | byproduct | waste mineral wool, for final disposal | 500
furnace production, pellet, 15kW | CH | transforming activity | byproduct | waste polyethylene | 1.2
furnace production, pellet, 15kW | CH | transforming activity | byproduct | waste concrete | 13200
furnace production, pellet, 15kW | CH | transforming activity | reference product | furnace, pellet, 15kW | 1
market for skidding, skidder | GLO | market activity | reference product | skidding, skidder | 1
market for thermo-mechanical pulp | GLO | market activity | reference product | thermo-mechanical pulp | 1
market for waste glass | MT | market activity | reference product | waste glass | -1
natural gas, high pressure, import from NL | AT | transforming activity | reference product | natural gas, high pressure | 1
treatment of waste wood, untreated, sanitary landfill | GLO | transforming activity | reference product | waste wood, untreated | -1
treatment of waste wood, untreated, sanitary landfill | GLO | transforming activity | byproduct | waste graphical paper | 3.88e-05
treatment of waste wood, untreated, sanitary landfill | GLO | transforming activity | byproduct | waste cement, hydrated | 4.33e-07
treatment of waste wood, untreated, sanitary landfill | GLO | transforming activity | byproduct | waste plastic, mixture | 3.88e-05
electricity production, hydro, reservoir, tropical region | BR-North-eastern grid | transforming activity | reference product | electricity, high voltage | 1
electricity production, hydro, reservoir, tropical region | BR-North-eastern grid | transforming activity | byproduct | waste mineral oil | 7.56e-06
weaned calves production on native and planted pasture, Pantanal | GLO | transforming activity | byproduct | cattle for slaughtering, live weight | 0.99391
weaned calves production on native and planted pasture, Pantanal | GLO | transforming activity | byproduct | weaned heifers, live weight | 0.54347
weaned calves production on native and planted pasture, Pantanal | GLO | transforming activity | reference product | weaned calves, live weight | 1
weaned calves production on native and planted pasture, Pantanal | GLO | transforming activity | byproduct | iron scrap, unsorted | 0.0016387
weaned calves production on native and planted pasture, Pantanal | GLO | transforming activity | byproduct | waste wood pole, chrome preserved | 0.00011577
sodium cumenesulphonate production | GLO | transforming activity | reference product | sodium cumenesulphonate | 1
sodium cumenesulphonate production | GLO | transforming activity | byproduct | wastewater, average | 2.7e-06
nuclear spent fuel conditioning facility construction | GLO | transforming activity | byproduct | waste concrete, not reinforced | 600000
nuclear spent fuel conditioning facility construction | GLO | transforming activity | reference product | nuclear spent fuel conditioning facility | 1
treatment of coal gas, in power plant | ES | transforming activity | byproduct | heat, district or industrial, other than natural gas | 0.145
treatment of coal gas, in power plant | ES | transforming activity | byproduct | electricity, high voltage | 0.13472
treatment of coal gas, in power plant | ES | transforming activity | reference product | coal gas | -1
geothermal power plant construction | CH | transforming activity | reference product | geothermal power plant, 5.5MWel | 1
geothermal power plant construction | CH | transforming activity | byproduct | inert waste, for final disposal | 223132
paper production, woodfree, uncoated, at non-integrated mill | RER | transforming activity | byproduct | municipal solid waste | 0.00672
paper production, woodfree, uncoated, at non-integrated mill | RER | transforming activity | byproduct | hazardous waste, for underground deposit | 9e-05
paper production, woodfree, uncoated, at non-integrated mill | RER | transforming activity | byproduct | sludge from pulp and paper production | 0.00689
paper production, woodfree, uncoated, at non-integrated mill | RER | transforming activity | byproduct | ash from paper production sludge | 0.00195
paper production, woodfree, uncoated, at non-integrated mill | RER | transforming activity | reference product | paper, woodfree, uncoated | 1
transport, passenger car, medium size, petrol, EURO 4 | GLO | transforming activity | byproduct | tyre wear emissions, passenger car | 9.7165e-05
transport, passenger car, medium size, petrol, EURO 4 | GLO | transforming activity | byproduct | road wear emissions, passenger car | 1.6616e-05
transport, passenger car, medium size, petrol, EURO 4 | GLO | transforming activity | byproduct | brake wear emissions, passenger car | 7.5525e-06
transport, passenger car, medium size, petrol, EURO 4 | GLO | transforming activity | reference product | transport, passenger car, medium size, petrol, EURO 4 | 1
heat and power co-generation, natural gas, combined cycle power plant, 400MW electrical | SPP | transforming activity | byproduct | residue from cooling tower | 8.3721e-06
heat and power co-generation, natural gas, combined cycle power plant, 400MW electrical | SPP | transforming activity | reference product | heat, district or industrial, natural gas | 1.63
heat and power co-generation, natural gas, combined cycle power plant, 400MW electrical | SPP | transforming activity | byproduct | electricity, high voltage | 1
market for landed anchovy, fresh | GLO | market activity | reference product | landed anchovy, fresh | 1
paper production, woodcontaining, supercalendered | CA-QC | transforming activity | byproduct | wood ash mixture, pure | 0.0155
paper production, woodcontaining, supercalendered | CA-QC | transforming activity | reference product | paper, woodcontaining, supercalendered | 1
paper production, woodcontaining, supercalendered | CA-QC | transforming activity | byproduct | municipal solid waste | 0.0003
paper production, woodcontaining, supercalendered | CA-QC | transforming activity | byproduct | ash from deinking sludge | 0.00117
paper production, woodcontaining, supercalendered | CA-QC | transforming activity | byproduct | ash from paper production sludge | 0.00414
paper production, woodcontaining, supercalendered | CA-QC | transforming activity | byproduct | hazardous waste, for underground deposit | 0.0002
treatment of inert waste, sanitary landfill | GLO | transforming activity | byproduct | waste graphical paper | 3.88e-05
treatment of inert waste, sanitary landfill | GLO | transforming activity | byproduct | waste plastic, mixture | 3.88e-05
treatment of inert waste, sanitary landfill | GLO | transforming activity | reference product | inert waste | -1
maize grain production | ZA | transforming activity | reference product | maize grain | 1
indium tin oxide powder production, nanoscale, for sputtering target | RER | transforming activity | byproduct | wastewater from ceramic production | 0.044131
indium tin oxide powder production, nanoscale, for sputtering target | RER | transforming activity | reference product | indium tin oxide powder, nanoscale, for sputtering target | 1
market for waste polyvinylchloride | LT | market activity | reference product | waste polyvinylchloride | -1
market for heat and power co-generation unit, 200kW electrical, diesel SCR, components for heat only | GLO | market activity | reference product | heat and power co-generation unit, 200kW electrical, diesel SCR, components for heat only | 1
nuclear spent fuel conditioning facility construction | CH | transforming activity | byproduct | waste concrete, not reinforced | 600000
nuclear spent fuel conditioning facility construction | CH | transforming activity | reference product | nuclear spent fuel conditioning facility | 1
market for textile, woven cotton | GLO | market activity | reference product | textile, woven cotton | 1
market for electricity, medium voltage | SD | market activity | reference product | electricity, medium voltage | 1
treatment of lignite ash, municipal incineration | GLO | transforming activity | reference product | lignite ash | -1
treatment of wood ash mixture, pure, municipal incineration | GLO | transforming activity | reference product | wood ash mixture, pure | -1
market for electricity, medium voltage | RFC | market activity | reference product | electricity, medium voltage | 1
market for transport, passenger, aircraft, unspecified | GLO | market activity | reference product | transport, passenger, aircraft, unspecified | 1
market for inert waste | Europe without Switzerland | market activity | reference product | inert waste | -1
potato seed production, organic, for setting | GLO | transforming activity | reference product | potato seed, organic, for setting | 1
market for methanol, from biomass | GLO | market activity | reference product | methanol, from biomass | 1
electricity production, wind, 1-3MW turbine, onshore | IN-KL | transforming activity | reference product | electricity, high voltage | 1
electricity production, wind, 1-3MW turbine, onshore | IN-KL | transforming activity | byproduct | waste mineral oil | 5.0322e-05
blower and heat exchange unit production, GE 250 RH | CH | transforming activity | reference product | blower and heat exchange unit, GE 250 RH | 1
blower and heat exchange unit production, GE 250 RH | CH | transforming activity | byproduct | inert waste, for final disposal | 0.46
blower and heat exchange unit production, GE 250 RH | CH | transforming activity | byproduct | waste rubber, unspecified | 0.01
market for assembly of generator and motor, auxilliaries and energy use, for mini CHP plant | GLO | market activity | reference product | assembly of generator and motor, auxilliaries and energy use, for mini CHP plant | 1
market for electricity, low voltage | SV | market activity | reference product | electricity, low voltage | 1
start-up, heat and power co-generation unit, 160kW electrical | GLO | transforming activity | reference product | start-up, heat and power co-generation unit, 160kW electrical | 1
market for polyethylene terephthalate, granulate, amorphous | GLO | market activity | reference product | polyethylene terephthalate, granulate, amorphous | 1
land use change, annual crop | UA | transforming activity | reference product | land use change, annual crop | 1
titanium dioxide production, sulfate process | RER | transforming activity | byproduct | wastewater, average | 0.06545
titanium dioxide production, sulfate process | RER | transforming activity | byproduct | waste gypsum | 3.849
titanium dioxide production, sulfate process | RER | transforming activity | byproduct | residue from TiO2 production, sulfate process | 0.424
titanium dioxide production, sulfate process | RER | transforming activity | byproduct | hazardous waste, for incineration | 0.007
titanium dioxide production, sulfate process | RER | transforming activity | reference product | titanium dioxide | 1
electricity production, hard coal | FI | transforming activity | byproduct | residue from cooling tower | 4.5918e-05
electricity production, hard coal | FI | transforming activity | byproduct | hard coal ash | 0
electricity production, hard coal | FI | transforming activity | reference product | electricity, high voltage | 1
treatment of used refrigeration machine, R134a as refrigerant | GLO | transforming activity | reference product | used refrigeration machine, R134a as refrigerant | -1
treatment of used refrigeration machine, R134a as refrigerant | GLO | transforming activity | byproduct | used refrigerant R134a | 4.5
treatment of used refrigeration machine, R134a as refrigerant | GLO | transforming activity | byproduct | electronics scrap | 15
treatment of used refrigeration machine, R134a as refrigerant | GLO | transforming activity | byproduct | waste polypropylene | 8.5641
treatment of used refrigeration machine, R134a as refrigerant | GLO | transforming activity | byproduct | waste plastic, industrial electronics | 0.00031173
treatment of used refrigeration machine, R134a as refrigerant | GLO | transforming activity | byproduct | scrap copper | 6.4849
treatment of used refrigeration machine, R134a as refrigerant | GLO | transforming activity | byproduct | used cable | 18.72
treatment of used refrigeration machine, R134a as refrigerant | GLO | transforming activity | byproduct | scrap aluminium | 116.2376
treatment of used refrigeration machine, R134a as refrigerant | GLO | transforming activity | byproduct | scrap steel | 142.284
treatment of used refrigeration machine, R134a as refrigerant | GLO | transforming activity | byproduct | waste polyurethane foam | 14.7091
electricity production, nuclear, pressure water reactor, heavy water moderated | IN-GJ | transforming activity | byproduct | low level radioactive waste | 1.9105e-09
electricity production, nuclear, pressure water reactor, heavy water moderated | IN-GJ | transforming activity | byproduct | spent nuclear fuel | 2.259e-05
electricity production, nuclear, pressure water reactor, heavy water moderated | IN-GJ | transforming activity | byproduct | waste mineral oil | 2.6418e-06
electricity production, nuclear, pressure water reactor, heavy water moderated | IN-GJ | transforming activity | byproduct | hazardous waste, for incineration | 2.3637e-06
electricity production, nuclear, pressure water reactor, heavy water moderated | IN-GJ | transforming activity | reference product | electricity, high voltage | 1
electricity production, nuclear, pressure water reactor, heavy water moderated | IN-GJ | transforming activity | byproduct | scrap steel | 2.2952e-06
electricity production, nuclear, pressure water reactor, heavy water moderated | IN-GJ | transforming activity | byproduct | iron scrap, unsorted | 6.9522e-07
electricity production, nuclear, pressure water reactor, heavy water moderated | IN-GJ | transforming activity | byproduct | municipal solid waste | 1.8799e-05
electricity production, nuclear, pressure water reactor, heavy water moderated | IN-GJ | transforming activity | byproduct | fly ash and scrubber sludge | 2.4194e-05
electricity production, nuclear, pressure water reactor, heavy water moderated | IN-GJ | transforming activity | byproduct | waste reinforced concrete | 0.01421
electricity production, nuclear, pressure water reactor, heavy water moderated | IN-GJ | transforming activity | byproduct | waste paper, unsorted | 1.168e-05
electricity production, nuclear, pressure water reactor, heavy water moderated | IN-GJ | transforming activity | byproduct | low level radioactive waste for final repository | 8.9544e-09
market for solder, paste, Sn95.5Ag3.9Cu0.6, for electronics industry | GLO | market activity | reference product | solder, paste, Sn95.5Ag3.9Cu0.6, for electronics industry | 1
market for electricity, low voltage | CA-AB | market activity | reference product | electricity, low voltage | 1
market for spoil from lignite mining | GLO | market activity | reference product | spoil from lignite mining | -1
market for electricity, for reuse in municipal waste incineration only | KR | market activity | byproduct | electricity, for reuse in municipal waste incineration only | -1
market for electricity, for reuse in municipal waste incineration only | KR | market activity | reference product | electricity, for reuse in municipal waste incineration only | 1
packaging glass factory construction | GLO | transforming activity | byproduct | electronics scrap from control units | 150000
packaging glass factory construction | GLO | transforming activity | reference product | packaging glass factory | 1
packaging glass factory construction | GLO | transforming activity | byproduct | waste concrete, not reinforced | 5520000
heavy fuel oil, burned in refinery furnace | GLO | transforming activity | reference product | heavy fuel oil, burned in refinery furnace | 1
land use change, perennial crop | LK | transforming activity | reference product | land use change, perennial crop | 1
carrot production | CN | transforming activity | reference product | carrot | 1
concrete, all types to generic market for concrete, medium strength | BR | transforming activity | reference product | concrete, medium strength | 1
electricity, high voltage, import from HU | SK | transforming activity | reference product | electricity, high voltage | 1
magnesium factory construction | RER | transforming activity | reference product | magnesium factory | 1
electricity production, photovoltaic, 3kWp slanted-roof installation, multi-Si, panel, mounted | CN-YN | transforming activity | reference product | electricity, low voltage | 1
electricity production, photovoltaic, 3kWp slanted-roof installation, multi-Si, panel, mounted | CN-YN | transforming activity | byproduct | wastewater, from residence | 4.305e-06
market for hard coal | AU | market activity | reference product | hard coal | 1
electricity production, photovoltaic, 3kWp slanted-roof installation, multi-Si, panel, mounted | CZ | transforming activity | reference product | electricity, low voltage | 1
electricity production, photovoltaic, 3kWp slanted-roof installation, multi-Si, panel, mounted | CZ | transforming activity | byproduct | wastewater, from residence | 6.8089e-06
land already in use, perennial cropland to annual crop | BR-PI | transforming activity | reference product | land tenure, arable land, measured as carbon net primary productivity, annual crop | 1
market for mango seedling, for planting | GLO | market activity | reference product | mango seedling, for planting | 1
market for waste polyethylene | SK | market activity | reference product | waste polyethylene | -1
market for land tenure, arable land, measured as carbon net primary productivity, perennial crop | BR-RS | market activity | reference product | land tenure, arable land, measured as carbon net primary productivity, perennial crop | 1
sodium percarbonate production, powder | GLO | transforming activity | reference product | sodium percarbonate, powder | 1
market for natural gas, liquefied | GLO | market activity | reference product | natural gas, liquefied | 1
anode slime, silver and tellurium containing stockpiling | GLO | transforming activity | reference product | anode slime, silver and tellurium containing stockpiling | 1
cement cast plaster floor production | GLO | transforming activity | reference product | cement cast plaster floor | 1
market for electricity, high voltage | TW | market activity | reference product | electricity, high voltage | 1
market for electricity, low voltage | YE | market activity | reference product | electricity, low voltage | 1
market for sulfur stockpiling | GLO | market activity | reference product | sulfur stockpiling | 1
market for waste graphical paper | DK | market activity | reference product | waste graphical paper | -1
methane production, 96% by volume, from biogas, from medium pressure network, at service station | CH | transforming activity | reference product | methane, 96% by volume, from biogas, from medium pressure network, at service station | 1
market for petrol, low-sulfur | CH | market activity | reference product | petrol, low-sulfur | 1
market for petrol, low-sulfur | CH | market activity | byproduct | rainwater mineral oil storage | 7.5e-05
market for petrol, low-sulfur | CH | market activity | byproduct | wastewater, average | 6.89e-07
market for petrol, low-sulfur | CH | market activity | byproduct | fly ash and scrubber sludge | 0.000168
market for petrol, low-sulfur | CH | market activity | byproduct | municipal solid waste | 6.27e-06
market for waste polypropylene | XK | market activity | reference product | waste polypropylene | -1
electricity production, natural gas, combined cycle power plant | CA-NT | transforming activity | byproduct | residue from cooling tower | 7.3171e-06
electricity production, natural gas, combined cycle power plant | CA-NT | transforming activity | reference product | electricity, high voltage | 1
market for used exhaust air valve in-wall housing, plastic/steel | GLO | market activity | reference product | used exhaust air valve in-wall housing, plastic/steel | -1
butene production, mixed | GLO | transforming activity | byproduct | waste plastic, mixture | 7.227e-07
butene production, mixed | GLO | transforming activity | byproduct | municipal solid waste | 0.0016687
butene production, mixed | GLO | transforming activity | byproduct | hazardous waste, for incineration | 0.0020362
butene production, mixed | GLO | transforming activity | byproduct | average incineration residue | 0.0047039
butene production, mixed | GLO | transforming activity | byproduct | spoil from hard coal mining | 0.010101
butene production, mixed | GLO | transforming activity | byproduct | waste wood, untreated | 2.6417e-08
butene production, mixed | GLO | transforming activity | reference product | butene, mixed | 1
butene production, mixed | GLO | transforming activity | byproduct | decommissioned chemical production facilities | 7.7507e-10
butene production, mixed | GLO | transforming activity | byproduct | coal slurry | 8.0913e-07
electricity, high voltage, import from IR | PK | transforming activity | reference product | electricity, high voltage | 1
market for carbon tetrachloride | RER | market activity | reference product | carbon tetrachloride | 1
market for ethylene carbonate | GLO | market activity | reference product | ethylene carbonate | 1
market for ground granulated blast furnace slag | ZA | market activity | reference product | ground granulated blast furnace slag | 1
market for ground granulated blast furnace slag | ZA | market activity | byproduct | ground granulated blast furnace slag | -1
market for heavy fuel oil | IN | market activity | byproduct | fly ash and scrubber sludge | 1.85e-05
market for heavy fuel oil | IN | market activity | byproduct | wastewater, average | 6.89e-07
market for heavy fuel oil | IN | market activity | byproduct | rainwater mineral oil storage | 5e-05
market for heavy fuel oil | IN | market activity | byproduct | municipal solid waste | 6.27e-06
market for heavy fuel oil | IN | market activity | reference product | heavy fuel oil | 1
market for hydrogen cyanide | GLO | market activity | reference product | hydrogen cyanide | 1
mineral supplement production, for beef cattle | GLO | transforming activity | reference product | mineral supplement, for beef cattle | 1
market for refinery sludge | Europe without Switzerland | market activity | reference product | refinery sludge | -1
electricity production, natural gas, conventional power plant | CN-BJ | transforming activity | reference product | electricity, high voltage | 1
electricity production, natural gas, conventional power plant | CN-BJ | transforming activity | byproduct | residue from cooling tower | 8.6538e-06
naphthalene sulfonic acid production | GLO | transforming activity | reference product | naphthalene sulfonic acid | 1
naphthalene sulfonic acid production | GLO | transforming activity | byproduct | wastewater, average | 2.7e-06
concrete production, 30MPa, ready-mix, with cement blast furnace slag 6-34% | GLO | transforming activity | byproduct | wastewater from concrete production | 0.161
concrete production, 30MPa, ready-mix, with cement blast furnace slag 6-34% | GLO | transforming activity | byproduct | waste concrete | 91.428
concrete production, 30MPa, ready-mix, with cement blast furnace slag 6-34% | GLO | transforming activity | byproduct | waste mineral oil | 0.0499
concrete production, 30MPa, ready-mix, with cement blast furnace slag 6-34% | GLO | transforming activity | reference product | concrete, 30MPa | 1
concrete production, 30MPa, ready-mix, with cement blast furnace slag 6-34% | GLO | transforming activity | byproduct | scrap steel | 0.0238
concrete production, 30MPa, ready-mix, with cement blast furnace slag 6-34% | GLO | transforming activity | byproduct | waste rubber, unspecified | 0.0345
market for waste polyethylene terephthalate | EE | market activity | reference product | waste polyethylene terephthalate | -1
treatment of spent anion exchange resin from potable water production, municipal incineration | GLO | transforming activity | byproduct | heat, for reuse in municipal waste incineration only | 1.1816
treatment of spent anion exchange resin from potable water production, municipal incineration | GLO | transforming activity | byproduct | electricity, for reuse in municipal waste incineration only | 0.13863
treatment of spent anion exchange resin from potable water production, municipal incineration | GLO | transforming activity | reference product | spent anion exchange resin from potable water production | -1
treatment of spent anion exchange resin from potable water production, municipal incineration | GLO | transforming activity | byproduct | waste cement, hydrated | 0.027767
electricity, high voltage, import from MRO, US only | CA-SK | transforming activity | reference product | electricity, high voltage | 1
market for heat, central or small-scale, other than natural gas | GLO | market activity | reference product | heat, central or small-scale, other than natural gas | 1
treatment of blast furnace gas, in power plant | CN-XZ | transforming activity | reference product | blast furnace gas | -1
treatment of blast furnace gas, in power plant | CN-XZ | transforming activity | byproduct | electricity, high voltage | 0.095278
treatment of blast furnace gas, in power plant | CN-XZ | transforming activity | byproduct | heat, district or industrial, other than natural gas | 0.145
market for land tenure, arable land, measured as carbon net primary productivity, perennial crop | CI | market activity | reference product | land tenure, arable land, measured as carbon net primary productivity, perennial crop | 1
market for injection moulding | GLO | market activity | reference product | injection moulding | 1
clear-cutting, grassland to arable land, annual crop | BR-MT | transforming activity | reference product | land tenure, arable land, measured as carbon net primary productivity, annual crop | 1
market for grass, organic | GLO | market activity | reference product | grass, organic | 1
market for silicon tetrahydride | GLO | market activity | reference product | silicon tetrahydride | 1
market for waste polyethylene | BG | market activity | reference product | waste polyethylene | -1
rock crushing | RER | transforming activity | reference product | rock crushing | 1
soybean seed production, for sowing | CH | transforming activity | reference product | soybean seed, for sowing | 1
treatment of blast furnace gas, in power plant | MX | transforming activity | byproduct | electricity, high voltage | 0.10222
treatment of blast furnace gas, in power plant | MX | transforming activity | reference product | blast furnace gas | -1
treatment of blast furnace gas, in power plant | MX | transforming activity | byproduct | heat, district or industrial, other than natural gas | 0.145
electricity production, wind, 1-3MW turbine, offshore | CN-SD | transforming activity | reference product | electricity, high voltage | 1
electricity production, wind, 1-3MW turbine, offshore | CN-SD | transforming activity | byproduct | waste mineral oil | 5.75e-05
hard coal, import from AU | Europe, without Russia and Turkey | transforming activity | reference product | hard coal | 1
market for electricity, low voltage | MY | market activity | reference product | electricity, low voltage | 1
ventilation duct production, connection piece, steel, 100x50 mm | GLO | transforming activity | reference product | ventilation duct, connection piece, steel, 100x50 mm | 1
natural gas production, liquefied | GLO | transforming activity | reference product | natural gas, liquefied | 0.94359
natural gas production, liquefied | GLO | transforming activity | byproduct | waste natural gas, sweet | 0.184
market for used train, passenger, regional | GLO | market activity | reference product | used train, passenger, regional | -1
electricity production, hydro, pumped storage | TW | transforming activity | byproduct | waste mineral oil | 7.56e-06
electricity production, hydro, pumped storage | TW | transforming activity | reference product | electricity, high voltage | 1
electricity production, hydro, run-of-river | CN-GD | transforming activity | reference product | electricity, high voltage | 1
electricity production, hydro, run-of-river | CN-GD | transforming activity | byproduct | waste mineral oil | 7.56e-06
market group for electricity, low voltage | UCTE | market group | reference product | electricity, low voltage | 1
electricity production, hydro, pumped storage | SI | transforming activity | byproduct | waste mineral oil | 7.56e-06
electricity production, hydro, pumped storage | SI | transforming activity | reference product | electricity, high voltage | 1
electricity production, photovoltaic, 3kWp slanted-roof installation, single-Si, panel, mounted | UA | transforming activity | reference product | electricity, low voltage | 1
electricity production, photovoltaic, 3kWp slanted-roof installation, single-Si, panel, mounted | UA | transforming activity | byproduct | wastewater, from residence | 5.0977e-06
wood preservation, dipping/immersion, solvent-based preservative, outdoor use, no ground contact | GLO | transforming activity | reference product | wood preservation, dipping/immersion method, organic solvent-based, outdoor use, no ground contact | 1
wood preservation, dipping/immersion, solvent-based preservative, outdoor use, no ground contact | GLO | transforming activity | byproduct | waste mineral oil | 0.00019444
wood preservation, spray tunnel/deluging, water-based preservative, indoor use, occasionally wet | GLO | transforming activity | reference product | wood preservation, spray tunnel/deluging, water-based, indoor use, occasionally wet | 1
electricity, high voltage, import from MZ | TZ | transforming activity | reference product | electricity, high voltage | 1
electricity voltage transformation from medium to low voltage | HU | transforming activity | reference product | electricity, low voltage | 1
hard coal mine operation, open cast, truck and shovel | GLO | transforming activity | reference product | hard coal, run-of-mine | 1
hard coal mine operation, open cast, truck and shovel | GLO | transforming activity | byproduct | spoil from hard coal mining | 9.8
market for municipal solid waste | RO | market activity | reference product | municipal solid waste | -1
iron sulfate production | RER | transforming activity | reference product | iron sulfate | 1
treatment of residue from cooling tower, sanitary landfill | GLO | transforming activity | byproduct | waste plastic, mixture | 3.88e-05
treatment of residue from cooling tower, sanitary landfill | GLO | transforming activity | reference product | residue from cooling tower | -1
treatment of residue from cooling tower, sanitary landfill | GLO | transforming activity | byproduct | waste cement, hydrated | 2.36e-05
treatment of residue from cooling tower, sanitary landfill | GLO | transforming activity | byproduct | waste graphical paper | 3.88e-05
housing system construction, pig, label-certified | CH | transforming activity | byproduct | waste cement in concrete and mortar | 69.8
housing system construction, pig, label-certified | CH | transforming activity | byproduct | waste concrete, not reinforced | 286
housing system construction, pig, label-certified | CH | transforming activity | byproduct | waste polyurethane foam | 0.088
housing system construction, pig, label-certified | CH | transforming activity | byproduct | waste brick | 292
housing system construction, pig, label-certified | CH | transforming activity | byproduct | waste polyethylene/polypropylene product | 45.1
housing system construction, pig, label-certified | CH | transforming activity | byproduct | waste bitumen sheet | 0.478
housing system construction, pig, label-certified | CH | transforming activity | byproduct | waste polystyrene isolation, flame-retardant | 3.35
housing system construction, pig, label-certified | CH | transforming activity | byproduct | waste bulk iron, excluding reinforcement | 103
housing system construction, pig, label-certified | CH | transforming activity | byproduct | waste mineral wool | 1.03
housing system construction, pig, label-certified | CH | transforming activity | byproduct | waste reinforced concrete | 3210
housing system construction, pig, label-certified | CH | transforming activity | byproduct | waste glass sheet | 1.32
housing system construction, pig, label-certified | CH | transforming activity | byproduct | waste wood, untreated | 151
housing system construction, pig, label-certified | CH | transforming activity | byproduct | waste polyvinylchloride product | 0.647
housing system construction, pig, label-certified | CH | transforming activity | reference product | housing system, pig, label-certified, per pig place | 1
soda ash, light, crystalline, heptahydrate, to generic market for neutralising agent | GLO | transforming activity | reference product | neutralising agent, sodium hydroxide-equivalent | 1
market for operation, computer, laptop, video mode, label-certified electricity | GLO | market activity | reference product | operation, computer, laptop, video mode, label-certified electricity | 1
electricity, high voltage, import from GH | CI | transforming activity | reference product | electricity, high voltage | 1
electricity voltage transformation from high to medium voltage | IL | transforming activity | reference product | electricity, medium voltage | 1
market for electricity, low voltage | UA | market activity | reference product | electricity, low voltage | 1
market for wastewater from concrete production | CH | market activity | reference product | wastewater from concrete production | -1
heat production, wood chips from industry, at furnace 5000kW | GLO | transforming activity | byproduct | wood ash mixture, pure | 0.00066667
heat production, wood chips from industry, at furnace 5000kW | GLO | transforming activity | reference product | heat, district or industrial, other than natural gas | 1
electricity voltage transformation from medium to low voltage | CA-NB | transforming activity | reference product | electricity, low voltage | 1
hay production, Swiss integrated production, intensive | GLO | transforming activity | reference product | hay, Swiss integrated production, intensive | 1
electricity production, nuclear, pressure water reactor | CN-ZJ | transforming activity | reference product | electricity, high voltage | 1
electricity production, nuclear, pressure water reactor | CN-ZJ | transforming activity | byproduct | fly ash and scrubber sludge | 2.19e-06
electricity production, nuclear, pressure water reactor | CN-ZJ | transforming activity | byproduct | hazardous waste, for incineration | 9.7e-07
electricity production, nuclear, pressure water reactor | CN-ZJ | transforming activity | byproduct | waste mineral oil | 1.63e-06
electricity production, nuclear, pressure water reactor | CN-ZJ | transforming activity | byproduct | spent nuclear fuel | 2.464e-06
electricity production, nuclear, pressure water reactor | CN-ZJ | transforming activity | byproduct | low level radioactive waste for final repository | 2.84e-08
electricity production, nuclear, pressure water reactor | CN-ZJ | transforming activity | byproduct | low level radioactive waste | 1.8032e-09
lime production, algae | GLO | transforming activity | reference product | lime | 1
operation, housing system, cattle, loose | GLO | transforming activity | reference product | operation, housing system, cattle, loose, per animal unit | 1
electricity production, photovoltaic, 3kWp slanted-roof installation, multi-Si, panel, mounted | CN-SA | transforming activity | byproduct | wastewater, from residence | 4.8974e-06
electricity production, photovoltaic, 3kWp slanted-roof installation, multi-Si, panel, mounted | CN-SA | transforming activity | reference product | electricity, low voltage | 1
explosives factory construction | CH | transforming activity | reference product | explosives factory | 1
heat and power co-generation, wood chips, 6667 kW | MX | transforming activity | byproduct | wastewater, average | 7.87e-07
heat and power co-generation, wood chips, 6667 kW | MX | transforming activity | byproduct | wood ash mixture, pure | 0.000529
heat and power co-generation, wood chips, 6667 kW | MX | transforming activity | byproduct | waste mineral oil | 3.28e-06
heat and power co-generation, wood chips, 6667 kW | MX | transforming activity | byproduct | municipal solid waste | 3.28e-06
heat and power co-generation, wood chips, 6667 kW | MX | transforming activity | byproduct | electricity, high voltage | 0.041667
heat and power co-generation, wood chips, 6667 kW | MX | transforming activity | reference product | heat, district or industrial, other than natural gas | 0.45
treatment of waste polyvinylchloride, open dump, moist infiltration class (300mm) | GLO | transforming activity | reference product | waste polyvinylchloride | -1
concrete production, 40MPa, ready-mix, with cement limestone 6-10% | GLO | transforming activity | byproduct | scrap steel | 0.0238
concrete production, 40MPa, ready-mix, with cement limestone 6-10% | GLO | transforming activity | byproduct | wastewater from concrete production | 0.161
concrete production, 40MPa, ready-mix, with cement limestone 6-10% | GLO | transforming activity | byproduct | waste concrete | 87.362
concrete production, 40MPa, ready-mix, with cement limestone 6-10% | GLO | transforming activity | byproduct | waste rubber, unspecified | 0.0345
concrete production, 40MPa, ready-mix, with cement limestone 6-10% | GLO | transforming activity | byproduct | waste mineral oil | 0.0499
concrete production, 40MPa, ready-mix, with cement limestone 6-10% | GLO | transforming activity | reference product | concrete, 40MPa | 1
market for titanium dioxide | RER | market activity | reference product | titanium dioxide | 1
market for isopropanol | RER | market activity | reference product | isopropanol | 1
market for brass removed by turning, average, conventional | GLO | market activity | reference product | brass removed by turning, average, conventional | 1
electricity production, hard coal | SPP | transforming activity | byproduct | hard coal ash | 0.030923
electricity production, hard coal | SPP | transforming activity | byproduct | residue from cooling tower | 6.3462e-05
electricity production, hard coal | SPP | transforming activity | reference product | electricity, high voltage | 1
market for electricity, high voltage | AR | market activity | reference product | electricity, high voltage | 1
acetyl chloride production | RER | transforming activity | reference product | acetyl chloride | 1
cast iron drilling, computer numerical controlled | GLO | transforming activity | reference product | cast iron removed by drilling, computer numerical controlled | 1
cast iron drilling, computer numerical controlled | GLO | transforming activity | byproduct | waste mineral oil | 0.00382
electricity production, nuclear, boiling water reactor | DE | transforming activity | byproduct | low level radioactive waste | 1.6568e-08
electricity production, nuclear, boiling water reactor | DE | transforming activity | byproduct | spent nuclear fuel | 2.63e-06
electricity production, nuclear, boiling water reactor | DE | transforming activity | reference product | electricity, high voltage | 1
electricity production, nuclear, boiling water reactor | DE | transforming activity | byproduct | waste mineral oil | 1.54e-06
electricity production, nuclear, boiling water reactor | DE | transforming activity | byproduct | low level radioactive waste for final repository | 4.25e-08
electricity production, nuclear, boiling water reactor | DE | transforming activity | byproduct | fly ash and scrubber sludge | 2.06e-06
electricity production, nuclear, boiling water reactor | DE | transforming activity | byproduct | hazardous waste, for incineration | 9.16e-07
market for land use change, forest, intensive | BR-SC | market activity | reference product | land use change, forest, intensive | 1
market for aluminium around steel bi-metal stranded cable, 3x3.67mm external diameter wire | GLO | market activity | reference product | aluminium around steel bi-metal stranded cable, 3x3.67mm external diameter wire | 1
market for benzyl chloride | RER | market activity | reference product | benzyl chloride | 1
treatment of waste aluminium, sanitary landfill | CH | transforming activity | reference product | waste aluminium | -1
treatment of waste aluminium, sanitary landfill | CH | transforming activity | byproduct | waste graphical paper | 3.88e-05
treatment of waste aluminium, sanitary landfill | CH | transforming activity | byproduct | waste plastic, mixture | 3.88e-05
treatment of waste aluminium, sanitary landfill | CH | transforming activity | byproduct | waste cement, hydrated | 0.00642
ethylene vinyl acetate copolymer production | RER | transforming activity | reference product | ethylene vinyl acetate copolymer | 1
industrial furnace production, 1MW, oil | CH | transforming activity | byproduct | waste plastic, mixture | 0.4
industrial furnace production, 1MW, oil | CH | transforming activity | reference product | industrial furnace, 1MW, oil | 1
industrial furnace production, 1MW, oil | CH | transforming activity | byproduct | wastewater from pig iron production | 5.14
industrial furnace production, 1MW, oil | CH | transforming activity | byproduct | waste mineral wool, for final disposal | 40
industrial furnace production, 1MW, oil | CH | transforming activity | byproduct | waste concrete | 70
electricity production, photovoltaic, 570kWp open ground installation, multi-Si | CA-SK | transforming activity | reference product | electricity, low voltage | 1
electricity production, photovoltaic, 570kWp open ground installation, multi-Si | CA-SK | transforming activity | byproduct | wastewater, from residence | 2.5541e-08
polyethylene terephthalate production, granulate, amorphous | GLO | transforming activity | reference product | polyethylene terephthalate, granulate, amorphous | 1
polyethylene terephthalate production, granulate, amorphous | GLO | transforming activity | byproduct | hazardous waste, for underground deposit | 9e-05
polyethylene terephthalate production, granulate, amorphous | GLO | transforming activity | byproduct | municipal solid waste | 0.00088
polyethylene terephthalate production, granulate, amorphous | GLO | transforming activity | byproduct | average incineration residue | 0.0004
polyethylene terephthalate production, granulate, amorphous | GLO | transforming activity | byproduct | waste plastic, mixture | 0.00231
methane production, 96% by volume, from biogas, low pressure, at user | GLO | transforming activity | reference product | methane, 96% by volume, from biogas, low pressure, at user | 1
laser machining, metal, with CO2-laser, 3200W power | GLO | transforming activity | reference product | laser machining, metal, with CO2-laser, 3200W power | 1
market for polyol | RER | market activity | reference product | polyol | 1
treatment of ash from paper production sludge, residual material landfill | CH | transforming activity | reference product | ash from paper production sludge | -1
orange production, fresh grade | ZA | transforming activity | byproduct | waste wood, untreated | 0.038412
orange production, fresh grade | ZA | transforming activity | reference product | orange, fresh grade | 1
market for waste paperboard | PT | market activity | reference product | waste paperboard | -1
electricity production, natural gas, combined cycle power plant | IR | transforming activity | reference product | electricity, high voltage | 1
electricity production, natural gas, combined cycle power plant | IR | transforming activity | byproduct | residue from cooling tower | 6.8571e-06
electricity production, peat | IE | transforming activity | reference product | electricity, high voltage | 1
electricity production, peat | IE | transforming activity | byproduct | lignite ash | 0.06644
electricity production, peat | IE | transforming activity | byproduct | residue from cooling tower | 0
market for furnace, logs, hardwood storage area, 6kW | GLO | market activity | reference product | furnace, logs, hardwood storage area, 6kW | 1
market for waste polyethylene terephthalate | IN | market activity | reference product | waste polyethylene terephthalate | -1
land use change, annual crop | BR-SE | transforming activity | reference product | land use change, annual crop | 1
pitch production, petroleum refinery operation | CO | transforming activity | byproduct | refinery sludge | 0.033293
pitch production, petroleum refinery operation | CO | transforming activity | byproduct | waste gypsum | 0.0043484
pitch production, petroleum refinery operation | CO | transforming activity | byproduct | hazardous waste, for underground deposit | 0.0001026
pitch production, petroleum refinery operation | CO | transforming activity | reference product | pitch | 31.9264
pitch production, petroleum refinery operation | CO | transforming activity | byproduct | hazardous waste, for incineration | 0.0089827
market for blower and heat exchange unit, central, 600-1200 m3/h | GLO | market activity | reference product | blower and heat exchange unit, central, 600-1200 m3/h | 1
market for electricity, low voltage | AU | market activity | reference product | electricity, low voltage | 1
electricity production, photovoltaic, 570kWp open ground installation, multi-Si | CN-SD | transforming activity | byproduct | wastewater, from residence | 2.6886e-08
electricity production, photovoltaic, 570kWp open ground installation, multi-Si | CN-SD | transforming activity | reference product | electricity, low voltage | 1
market for ferrochromium, high carbon, 55% Cr | GLO | market activity | reference product | ferrochromium, high carbon, 55% Cr | 1
market for used lorry with refrigeration machine, 16 metric ton | GLO | market activity | reference product | used lorry with refrigeration machine, 16 metric ton | -1
phosphoric acid production, dihydrate process | GLO | transforming activity | reference product | phosphoric acid, fertiliser grade, without water, in 70% solution state | 1
phosphoric acid production, dihydrate process | GLO | transforming activity | byproduct | fluosilicic acid, without water, in 22% solution state | 0.018
market for waste electric wiring | GLO | market activity | reference product | waste electric wiring | -1
electricity production, oil | NP | transforming activity | byproduct | fly ash and scrubber sludge | 2.7396e-05
electricity production, oil | NP | transforming activity | byproduct | bilge oil | 2.2141e-05
electricity production, oil | NP | transforming activity | byproduct | waste mineral oil | 0.00056743
electricity production, oil | NP | transforming activity | byproduct | municipal solid waste | 0.0001559
electricity production, oil | NP | transforming activity | byproduct | lignite ash | 0.00058793
electricity production, oil | NP | transforming activity | byproduct | residue from cooling tower | 0.00014083
electricity production, oil | NP | transforming activity | reference product | electricity, high voltage | 1
bitumen seal production, polymer EP4 flame retardant | CA-QC | transforming activity | reference product | bitumen seal, polymer EP4 flame retardant | 1
bitumen seal production, polymer EP4 flame retardant | CA-QC | transforming activity | byproduct | waste bitumen sheet | 0.0057
bitumen seal production, polymer EP4 flame retardant | CA-QC | transforming activity | byproduct | municipal solid waste | 0.0044
wastewater treatment facility construction, capacity 1E9l/year | GLO | transforming activity | byproduct | waste polyethylene/polypropylene product | 28800
wastewater treatment facility construction, capacity 1E9l/year | GLO | transforming activity | byproduct | waste reinforced concrete | 19600000
wastewater treatment facility construction, capacity 1E9l/year | GLO | transforming activity | byproduct | waste bitumen sheet | 4310
wastewater treatment facility construction, capacity 1E9l/year | GLO | transforming activity | byproduct | waste mineral wool | 24300
wastewater treatment facility construction, capacity 1E9l/year | GLO | transforming activity | reference product | wastewater treatment facility, capacity 1E9l/year | 1
zinc coating, pieces | RER | transforming activity | byproduct | waste mineral oil | 0.00267
zinc coating, pieces | RER | transforming activity | byproduct | sludge from steel rolling | 0.00151
zinc coating, pieces | RER | transforming activity | reference product | zinc coat, pieces | 1
zinc coating, pieces | RER | transforming activity | byproduct | dust, unalloyed electric arc furnace steel | 0.245
cement production, Portland | IN | transforming activity | reference product | cement, Portland | 1
copper mine operation, sulfide ore | RNA | transforming activity | byproduct | molybdenite | 0.00411
copper mine operation, sulfide ore | RNA | transforming activity | byproduct | sulfidic tailings, from copper mine operation | 155
copper mine operation, sulfide ore | RNA | transforming activity | reference product | copper concentrate, sulfide ore | 1
market for cement plaster | IN | market activity | reference product | cement plaster | 1
electricity production, wind, 1-3MW turbine, onshore | IN-TN | transforming activity | byproduct | waste mineral oil | 5.0322e-05
electricity production, wind, 1-3MW turbine, onshore | IN-TN | transforming activity | reference product | electricity, high voltage | 1
purse seiner construction, wood | GLO | transforming activity | byproduct | used purse seiner, wood | 1000.27
purse seiner construction, wood | GLO | transforming activity | reference product | purse seiner, wood | 1000.27
catch crop growing, ryegrass-red&Egyptian clover-mixture, August-April, organic fertiliser 60 kg N, three cuts | GLO | transforming activity | reference product | ryegrass-red&Egyptian clover-mixture silage | 6030
housing system construction, pig, label-certified | GLO | transforming activity | byproduct | waste bulk iron, excluding reinforcement | 103
housing system construction, pig, label-certified | GLO | transforming activity | byproduct | waste wood, untreated | 151
housing system construction, pig, label-certified | GLO | transforming activity | reference product | housing system, pig, label-certified, per pig place | 1
housing system construction, pig, label-certified | GLO | transforming activity | byproduct | waste reinforced concrete | 3210
housing system construction, pig, label-certified | GLO | transforming activity | byproduct | waste cement in concrete and mortar | 69.8
housing system construction, pig, label-certified | GLO | transforming activity | byproduct | waste polyvinylchloride product | 0.647
housing system construction, pig, label-certified | GLO | transforming activity | byproduct | waste polystyrene isolation, flame-retardant | 3.35
housing system construction, pig, label-certified | GLO | transforming activity | byproduct | waste polyethylene/polypropylene product | 45.1
housing system construction, pig, label-certified | GLO | transforming activity | byproduct | waste concrete, not reinforced | 286
housing system construction, pig, label-certified | GLO | transforming activity | byproduct | waste bitumen sheet | 0.478
housing system construction, pig, label-certified | GLO | transforming activity | byproduct | waste mineral wool | 1.03
housing system construction, pig, label-certified | GLO | transforming activity | byproduct | waste polyurethane foam | 0.088
housing system construction, pig, label-certified | GLO | transforming activity | byproduct | waste brick | 292
housing system construction, pig, label-certified | GLO | transforming activity | byproduct | waste glass sheet | 1.32
rape oil mill operation | GLO | transforming activity | byproduct | wastewater, from residence | 1.1972e-06
rape oil mill operation | GLO | transforming activity | reference product | rape oil, crude | 1
rape oil mill operation | GLO | transforming activity | byproduct | rape meal | 1.6182
land already in use, annual cropland to annual crop | IL | transforming activity | reference product | land tenure, arable land, measured as carbon net primary productivity, annual crop | 1
wheat production | FR | transforming activity | reference product | wheat grain | 1
electricity production, photovoltaic, 3kWp slanted-roof installation, a-Si, panel, mounted | GLO | transforming activity | byproduct | wastewater, from residence | 1.022e-05
electricity production, photovoltaic, 3kWp slanted-roof installation, a-Si, panel, mounted | GLO | transforming activity | reference product | electricity, low voltage | 1
energy requirement for assembly of heat and power co-generation unit, 160kW electrical | RER | transforming activity | reference product | energy requirement for assembly of heat and power co-generation unit, 160kW electrical | 1
market for land tenure, arable land, measured as carbon net primary productivity, annual crop | CA | market activity | reference product | land tenure, arable land, measured as carbon net primary productivity, annual crop | 1
clear-cutting, primary forest to arable land, pasture, man made | BR-MT | transforming activity | reference product | land tenure, arable land, measured as carbon net primary productivity, pasture, man made | 1
cement production, alternative constituents 6-20% | CH | transforming activity | reference product | cement, alternative constituents 6-20% | 1
cement production, alternative constituents 6-20% | CH | transforming activity | reference product | silica fume, densified | -0.00257
cement production, alternative constituents 6-20% | CH | transforming activity | reference product | blast furnace slag | -0.0018
electricity voltage transformation from medium to low voltage | TN | transforming activity | reference product | electricity, low voltage | 1
heavy fuel oil production, petroleum refinery operation | PE | transforming activity | byproduct | hazardous waste, for underground deposit | 0.001997
heavy fuel oil production, petroleum refinery operation | PE | transforming activity | byproduct | waste gypsum | 0.0099523
heavy fuel oil production, petroleum refinery operation | PE | transforming activity | byproduct | hazardous waste, for incineration | 0.029438
heavy fuel oil production, petroleum refinery operation | PE | transforming activity | byproduct | refinery sludge | 0.045486
heavy fuel oil production, petroleum refinery operation | PE | transforming activity | reference product | heavy fuel oil | 109.0075
land already in use, annual cropland to forest, intensive | BR-SP | transforming activity | reference product | land tenure, arable land, measured as carbon net primary productivity, forest, intensive | 1
market for waste polyvinylchloride | EE | market activity | reference product | waste polyvinylchloride | -1
potato starch production | GLO | transforming activity | reference product | potato starch | 1
potato starch production | GLO | transforming activity | byproduct | wastewater from potato starch production | 0.005811
land use change, pasture, man made | BR-AC | transforming activity | reference product | land use change, pasture, man made | 1
market group for electricity, medium voltage | RER | market group | reference product | electricity, medium voltage | 1
potassium nitrate production, industrial grade | GLO | transforming activity | reference product | potassium nitrate, industrial grade | 1
treatment of nickel smelter slag, residual material landfill | GLO | transforming activity | reference product | nickel smelter slag | -1
aluminium turning, primarily roughing, conventional | RER | transforming activity | reference product | aluminium removed by turning, primarily roughing, conventional | 1
fattening of calves for beef production, feedlot | GLO | transforming activity | byproduct | manure, liquid, cattle | 0.394
fattening of calves for beef production, feedlot | GLO | transforming activity | reference product | cattle for slaughtering, live weight | 1
fattening of calves for beef production, feedlot | GLO | transforming activity | byproduct | manure, solid, cattle | 3.549
lignite mine operation | IN | transforming activity | byproduct | spoil from lignite mining | 9.8905
lignite mine operation | IN | transforming activity | reference product | lignite | 1
breadcrumbs production | GLO | transforming activity | byproduct | wastewater from vegetable oil refinery | 6.47e-06
breadcrumbs production | GLO | transforming activity | reference product | breadcrumbs | 0.078
market for acetylene | RER | market activity | reference product | acetylene | 1
market for electric motor, for electric scooter | GLO | market activity | reference product | electric motor, for electric scooter | 1
dimethyl ether production | GLO | transforming activity | reference product | dimethyl ether | 1
yarn production, cotton, open end spinning | IN | transforming activity | byproduct | waste mineral oil | 0.0001
yarn production, cotton, open end spinning | IN | transforming activity | byproduct | waste yarn and waste textile | 0.05
yarn production, cotton, open end spinning | IN | transforming activity | byproduct | wastewater, average | 0.013536
yarn production, cotton, open end spinning | IN | transforming activity | reference product | yarn, cotton | 1
treatment of blast furnace gas, in power plant | GLO | transforming activity | reference product | blast furnace gas | -1
treatment of blast furnace gas, in power plant | GLO | transforming activity | byproduct | electricity, high voltage | 0.095278
treatment of blast furnace gas, in power plant | GLO | transforming activity | byproduct | heat, district or industrial, other than natural gas | 0.145
electricity voltage transformation from high to medium voltage | ET | transforming activity | reference product | electricity, medium voltage | 1
treatment of lead in car shredder residue, municipal incineration with fly ash extraction | CH | transforming activity | byproduct | metalliferous hydroxide sludge | 0.038894
treatment of lead in car shredder residue, municipal incineration with fly ash extraction | CH | transforming activity | byproduct | waste cement, hydrated | 0.15036
treatment of lead in car shredder residue, municipal incineration with fly ash extraction | CH | transforming activity | reference product | lead in car shredder residue | -1
manganese production | RER | transforming activity | reference product | manganese | 1
manganese production | RER | transforming activity | byproduct | nickel smelter slag | 0.968
market for transport, freight, lorry >32 metric ton, unregulated | GLO | market activity | reference product | transport, freight, lorry >32 metric ton, unregulated | 1
market for electricity, medium voltage, aluminium industry | IAI Area, South America | market activity | reference product | electricity, medium voltage, aluminium industry | 1
market for electricity, medium voltage | SA | market activity | reference product | electricity, medium voltage | 1
electricity production, wind, 1-3MW turbine, offshore | CN-SH | transforming activity | byproduct | waste mineral oil | 5.75e-05
electricity production, wind, 1-3MW turbine, offshore | CN-SH | transforming activity | reference product | electricity, high voltage | 1
treatment of filter dust from Al electrolysis, residual material landfill | CH | transforming activity | byproduct | waste cement, hydrated | 0.9997
treatment of filter dust from Al electrolysis, residual material landfill | CH | transforming activity | reference product | filter dust from Al electrolysis | -1
electricity production, hydro, run-of-river | IN-PB | transforming activity | reference product | electricity, high voltage | 1
electricity production, hydro, run-of-river | IN-PB | transforming activity | byproduct | waste mineral oil | 7.56e-06
polyethylene terephthalate, granulate, amorphous, recycled to generic market for amorphous PET granulate | CH | transforming activity | reference product | polyethylene terephthalate, granulate, amorphous | 1
maize chop to generic market for energy feed | GLO | transforming activity | reference product | energy feed, gross | 16.6991
maize chop to generic market for energy feed | GLO | transforming activity | byproduct | protein feed, 100% crude | 0.13574
pyrethroid-compound production | RER | transforming activity | reference product | pyrethroid-compound | 1
heat and power co-generation unit construction, 200kW electrical, components for heat only | GLO | transforming activity | reference product | heat and power co-generation unit, 200kW electrical, components for heat only | 1
market for coffee, green bean | GLO | market activity | reference product | coffee, green bean | 1
market for coffee, green bean | GLO | market activity | byproduct | biowaste | 0.12
heat and power co-generation, wood chips, 6667 kW, state-of-the-art 2014 | CH | transforming activity | reference product | heat, district or industrial, other than natural gas | 0.45
heat and power co-generation, wood chips, 6667 kW, state-of-the-art 2014 | CH | transforming activity | byproduct | municipal solid waste | 3.28e-06
heat and power co-generation, wood chips, 6667 kW, state-of-the-art 2014 | CH | transforming activity | byproduct | waste mineral oil | 3.28e-06
heat and power co-generation, wood chips, 6667 kW, state-of-the-art 2014 | CH | transforming activity | byproduct | wood ash mixture, pure | 0.000529
heat and power co-generation, wood chips, 6667 kW, state-of-the-art 2014 | CH | transforming activity | byproduct | wastewater, average | 7.87e-07
heat and power co-generation, wood chips, 6667 kW, state-of-the-art 2014 | CH | transforming activity | byproduct | electricity, high voltage | 0.041667
cement production, blast furnace slag 81-95% | CH | transforming activity | reference product | cement, blast furnace slag 81-95% | 1
hydrogen cyanide production | GLO | transforming activity | byproduct | waste wood, untreated | 8.1295e-07
hydrogen cyanide production | GLO | transforming activity | byproduct | waste plastic, mixture | 7.1917e-06
hydrogen cyanide production | GLO | transforming activity | byproduct | hazardous waste, for incineration | 0.0095472
hydrogen cyanide production | GLO | transforming activity | byproduct | average incineration residue | 0.042021
hydrogen cyanide production | GLO | transforming activity | byproduct | coal slurry | 9.7368e-06
hydrogen cyanide production | GLO | transforming activity | byproduct | municipal solid waste | 0.007887
hydrogen cyanide production | GLO | transforming activity | reference product | hydrogen cyanide | 1
hydrogen cyanide production | GLO | transforming activity | byproduct | decommissioned chemical production facilities | 1.6332e-09
hydrogen cyanide production | GLO | transforming activity | byproduct | spoil from hard coal mining | 0.0354
furnace production, wood chips, average storage area, 300kW | GLO | transforming activity | byproduct | waste polyethylene | 3.9
furnace production, wood chips, average storage area, 300kW | GLO | transforming activity | reference product | furnace, wood chips, average storage area, 300kW | 1
furnace production, wood chips, average storage area, 300kW | GLO | transforming activity | byproduct | waste mineral oil | 3
furnace production, wood chips, average storage area, 300kW | GLO | transforming activity | byproduct | waste concrete | 144000
furnace production, wood chips, average storage area, 300kW | GLO | transforming activity | byproduct | waste mineral wool, for final disposal | 2320
lithium fluoride production | GLO | transforming activity | byproduct | wastewater, average | 0.0035711
lithium fluoride production | GLO | transforming activity | reference product | lithium fluoride | 1
electricity production, hydro, reservoir, tropical region | GLO | transforming activity | reference product | electricity, high voltage | 1
electricity production, hydro, reservoir, tropical region | GLO | transforming activity | byproduct | waste mineral oil | 7.56e-06
sand quarry operation, open pit mine | BR | transforming activity | reference product | sand | 1
sand quarry operation, open pit mine | BR | transforming activity | byproduct | waste rubber, unspecified | 3.44e-06
sand quarry operation, open pit mine | BR | transforming activity | byproduct | scrap steel | 1.801e-05
heat and power co-generation, natural gas, conventional power plant, 100MW electrical | PE | transforming activity | reference product | heat, district or industrial, natural gas | 4.29
heat and power co-generation, natural gas, conventional power plant, 100MW electrical | PE | transforming activity | byproduct | residue from cooling tower | 1.1285e-05
heat and power co-generation, natural gas, conventional power plant, 100MW electrical | PE | transforming activity | byproduct | electricity, high voltage | 1
market for furnace, pellet, 50kW | GLO | market activity | reference product | furnace, pellet, 50kW | 1
market for fluorescent whitening agent, DAS1, triazinylaminostilben type | GLO | market activity | reference product | fluorescent whitening agent, DAS1, triazinylaminostilben type | 1
wind turbine construction, 2.3MW, precast concrete tower, onshore | GLO | transforming activity | reference product | wind turbine, 2.3MW, onshore | 1
wind turbine construction, 2.3MW, precast concrete tower, onshore | GLO | transforming activity | byproduct | waste polyethylene/polypropylene product | 12732.72
wind turbine construction, 2.3MW, precast concrete tower, onshore | GLO | transforming activity | byproduct | waste glass | 7097.31
wind turbine construction, 2.3MW, precast concrete tower, onshore | GLO | transforming activity | byproduct | scrap copper | 10610
wind turbine construction, 2.3MW, precast concrete tower, onshore | GLO | transforming activity | byproduct | waste polyethylene | 3088
wind turbine construction, 2.3MW, precast concrete tower, onshore | GLO | transforming activity | byproduct | scrap steel | 54608
wind turbine construction, 2.3MW, precast concrete tower, onshore | GLO | transforming activity | byproduct | waste reinforced concrete | 1628229
wind turbine construction, 2.3MW, precast concrete tower, onshore | GLO | transforming activity | byproduct | iron scrap, unsorted | 72643
wind turbine construction, 2.3MW, precast concrete tower, onshore | GLO | transforming activity | byproduct | aluminium scrap, post-consumer | 1299
wind turbine construction, 2.3MW, precast concrete tower, onshore | GLO | transforming activity | byproduct | electronics scrap from control units | 440
wind turbine construction, 2.3MW, precast concrete tower, onshore | GLO | transforming activity | byproduct | waste plastic, mixture | 7097.31
market for used insulation spiral-seam duct rockwool, DN 400 | GLO | market activity | reference product | used insulation spiral-seam duct rockwool, DN 400 | -1
hydrogen peroxide production, product in 50% solution state | RER | transforming activity | reference product | hydrogen peroxide, without water, in 50% solution state | 1
hydrogen peroxide production, product in 50% solution state | RER | transforming activity | byproduct | waste aluminium | 0.00282
hydrogen peroxide production, product in 50% solution state | RER | transforming activity | byproduct | residue from cooling tower | 4.43e-05
hydrogen peroxide production, product in 50% solution state | RER | transforming activity | byproduct | municipal solid waste | 0.0887
municipal waste collection service by 21 metric ton lorry | GLO | transforming activity | reference product | municipal waste collection service by 21 metric ton lorry | 1
treatment of wastewater, average, capacity 1E9l/year | Europe without Switzerland | transforming activity | byproduct | waste graphical paper | 0.0155
treatment of wastewater, average, capacity 1E9l/year | Europe without Switzerland | transforming activity | byproduct | waste cement, hydrated | 0.0017266
treatment of wastewater, average, capacity 1E9l/year | Europe without Switzerland | transforming activity | byproduct | waste plastic, mixture | 0.0155
treatment of wastewater, average, capacity 1E9l/year | Europe without Switzerland | transforming activity | reference product | wastewater, average | -1
polyethylene, high density, granulate, recycled to generic market for high density PE granulate | US | transforming activity | reference product | polyethylene, high density, granulate | 1
electricity voltage transformation from medium to low voltage | BD | transforming activity | reference product | electricity, low voltage | 1
petrol production, unleaded, petroleum refinery operation | IN | transforming activity | byproduct | hazardous waste, for underground deposit | 0.090346
petrol production, unleaded, petroleum refinery operation | IN | transforming activity | byproduct | waste gypsum | 0.10992
petrol production, unleaded, petroleum refinery operation | IN | transforming activity | byproduct | refinery sludge | 0.23679
petrol production, unleaded, petroleum refinery operation | IN | transforming activity | byproduct | hazardous waste, for incineration | 0.10222
petrol production, unleaded, petroleum refinery operation | IN | transforming activity | reference product | petrol, unleaded | 311.6918
solar collector system installation, Cu flat plate collector, one-family house, combined system | CH | transforming activity | byproduct | heat carrier liquid, 40% C3H8O2 | 0.104
solar collector system installation, Cu flat plate collector, one-family house, combined system | CH | transforming activity | reference product | solar collector system, Cu flat plate collector, one-family house, combined system | 1
containerboard production, linerboard, testliner | RER | transforming activity | byproduct | lignite ash | 0.518
containerboard production, linerboard, testliner | RER | transforming activity | byproduct | hard coal ash | 0.47205
containerboard production, linerboard, testliner | RER | transforming activity | byproduct | waste mineral oil | 0.03362
containerboard production, linerboard, testliner | RER | transforming activity | byproduct | municipal solid waste | 41.9039
containerboard production, linerboard, testliner | RER | transforming activity | reference product | containerboard, linerboard | 1000
containerboard production, linerboard, testliner | RER | transforming activity | byproduct | sludge from pulp and paper production | 49.4678
containerboard production, linerboard, testliner | RER | transforming activity | byproduct | ash from paper production sludge | 2.9816
treatment of municipal solid waste, incineration | CA-QC | transforming activity | byproduct | electricity, for reuse in municipal waste incineration only | 0
treatment of municipal solid waste, incineration | CA-QC | transforming activity | reference product | municipal solid waste | -1
treatment of municipal solid waste, incineration | CA-QC | transforming activity | byproduct | waste cement, hydrated | 0.02224
treatment of municipal solid waste, incineration | CA-QC | transforming activity | byproduct | aluminium scrap, post-consumer, prepared for melting | 0.0012162
treatment of municipal solid waste, incineration | CA-QC | transforming activity | byproduct | iron scrap, sorted, pressed | 0.0097909
treatment of municipal solid waste, incineration | CA-QC | transforming activity | byproduct | heat, for reuse in municipal waste incineration only | 0
treatment of municipal solid waste, incineration | CA-QC | transforming activity | byproduct | copper scrap, sorted, pressed | 0.00012319
calcium carbonate production, precipitated | RER | transforming activity | reference product | calcium carbonate, precipitated | 1
calcium carbonate production, precipitated | RER | transforming activity | byproduct | wastewater, average | 2.7e-06
fatty alcohol sulfate production, from palm kernel oil | RER | transforming activity | reference product | fatty alcohol sulfate | 1
fatty alcohol sulfate production, from palm kernel oil | RER | transforming activity | byproduct | inert waste, for final disposal | 0.00062
energy and auxilliary inputs, metal working factory, with heating from heavy fuel oil | RER | transforming activity | byproduct | hazardous waste, for incineration | 0.0245
energy and auxilliary inputs, metal working factory, with heating from heavy fuel oil | RER | transforming activity | byproduct | municipal solid waste | 0.14324
energy and auxilliary inputs, metal working factory, with heating from heavy fuel oil | RER | transforming activity | byproduct | wastewater, average | 0.0121
energy and auxilliary inputs, metal working factory, with heating from heavy fuel oil | RER | transforming activity | reference product | energy and auxilliary inputs, metal working factory | 1
tap water production, seawater reverse osmosis, ultrafiltration pretreatment, enhance module, two stages | GLO | transforming activity | byproduct | municipal solid waste | 1.1e-05
tap water production, seawater reverse osmosis, ultrafiltration pretreatment, enhance module, two stages | GLO | transforming activity | reference product | tap water | 1
tap water production, seawater reverse osmosis, ultrafiltration pretreatment, enhance module, two stages | GLO | transforming activity | byproduct | waste glass pane in burnable frame | 3.2558e-07
electricity production, photovoltaic, 570kWp open ground installation, multi-Si | AR | transforming activity | reference product | electricity, low voltage | 1
electricity production, photovoltaic, 570kWp open ground installation, multi-Si | AR | transforming activity | byproduct | wastewater, from residence | 1.3459e-08
tillage, rolling | CA-QC | transforming activity | reference product | tillage, rolling | 1
isobutyl acetate production | GLO | transforming activity | reference product | isobutyl acetate | 1
paper production, woodfree, coated, at non-integrated mill | GLO | transforming activity | byproduct | municipal solid waste | 0.00156
paper production, woodfree, coated, at non-integrated mill | GLO | transforming activity | reference product | paper, woodfree, coated | 1
paper production, woodfree, coated, at non-integrated mill | GLO | transforming activity | byproduct | hazardous waste, for underground deposit | 0.00016
paper production, woodfree, coated, at non-integrated mill | GLO | transforming activity | byproduct | sludge from pulp and paper production | 0.00473
paper production, woodfree, coated, at non-integrated mill | GLO | transforming activity | byproduct | ash from paper production sludge | 0.00134
treatment of condensate from light oil boiler, capacity 1.1E10l/year | GLO | transforming activity | reference product | condensate from light oil boiler | -1
treatment of condensate from light oil boiler, capacity 1.1E10l/year | GLO | transforming activity | byproduct | waste plastic, mixture | 0.0155
treatment of condensate from light oil boiler, capacity 1.1E10l/year | GLO | transforming activity | byproduct | waste cement, hydrated | 0.0034355
treatment of condensate from light oil boiler, capacity 1.1E10l/year | GLO | transforming activity | byproduct | waste graphical paper | 0.0155
market for aluminium scrap, post-consumer, prepared for melting | GLO | market activity | reference product | aluminium scrap, post-consumer, prepared for melting | -1
heat and power co-generation, natural gas, combined cycle power plant, 400MW electrical | MK | transforming activity | byproduct | electricity, high voltage | 1
heat and power co-generation, natural gas, combined cycle power plant, 400MW electrical | MK | transforming activity | byproduct | residue from cooling tower | 9.5745e-06
heat and power co-generation, natural gas, combined cycle power plant, 400MW electrical | MK | transforming activity | reference product | heat, district or industrial, natural gas | 4.29
market for electricity, low voltage | QA | market activity | reference product | electricity, low voltage | 1
market for operation, housing system, pig, fully-slatted floor, per pig place | GLO | market activity | reference product | operation, housing system, pig, fully-slatted floor, per pig place | 1
petroleum production, onshore | RAF | transforming activity | byproduct | waste natural gas, sweet | 1.9962
petroleum production, onshore | RAF | transforming activity | reference product | petroleum | 1
petroleum production, onshore | RAF | transforming activity | byproduct | low level radioactive waste | 2e-07
petroleum production, onshore | RAF | transforming activity | byproduct | water discharge from petroleum/natural gas extraction, onshore | 0.42493
petroleum production, onshore | RAF | transforming activity | byproduct | municipal solid waste | 0.0001
electricity production, hydro, run-of-river | BG | transforming activity | reference product | electricity, high voltage | 1
electricity production, hydro, run-of-river | BG | transforming activity | byproduct | waste mineral oil | 7.56e-06
market group for electricity, high voltage | RER | market group | reference product | electricity, high voltage | 1
market for waste plastic, industrial electronics | GLO | market activity | reference product | waste plastic, industrial electronics | -1
electricity production, natural gas, conventional power plant | ES | transforming activity | byproduct | residue from cooling tower | 1.0942e-05
electricity production, natural gas, conventional power plant | ES | transforming activity | reference product | electricity, high voltage | 1
market for impact extrusion of steel, hot, deformation stroke | GLO | market activity | reference product | impact extrusion of steel, hot, deformation stroke | 1
oil storage production, 3000l | GLO | transforming activity | byproduct | waste plastic, mixture | 0.55
oil storage production, 3000l | GLO | transforming activity | byproduct | waste concrete | 495
oil storage production, 3000l | GLO | transforming activity | reference product | oil storage, 3000l | 1
heat storage production, 2000l | CH | transforming activity | byproduct | waste mineral wool | 25
heat storage production, 2000l | CH | transforming activity | byproduct | waste plastic, mixture | 5
heat storage production, 2000l | CH | transforming activity | reference product | heat storage, 2000l | 1
heat storage production, 2000l | CH | transforming activity | byproduct | wastewater, from residence | 0.8
market for heat, district or industrial, other than natural gas | CA-QC | market activity | reference product | heat, district or industrial, other than natural gas | 1
yarn production, silk, short fibre | GLO | transforming activity | reference product | yarn, silk | 1
yarn production, silk, short fibre | GLO | transforming activity | byproduct | waste mineral oil | 0.0001
yarn production, silk, short fibre | GLO | transforming activity | byproduct | wastewater, average | 0.013536
market for butyl acetate | GLO | market activity | reference product | butyl acetate | 1
electricity voltage transformation from high to medium voltage | GT | transforming activity | reference product | electricity, medium voltage | 1
heat production, straw, organic, at furnace 300kW | GLO | transforming activity | reference product | heat, district or industrial, other than natural gas | 10.455
heat production, straw, organic, at furnace 300kW | GLO | transforming activity | byproduct | phosphate fertiliser, as P2O5 | 0.000783
heat production, straw, organic, at furnace 300kW | GLO | transforming activity | byproduct | wood ash mixture, pure | 0.0083
heat production, straw, organic, at furnace 300kW | GLO | transforming activity | byproduct | nitrogen fertiliser, as N | 3.51e-05
market for silica fume, densified | GLO | market activity | reference product | silica fume, densified | -1
electricity production, hydro, reservoir, non-alpine region | SE | transforming activity | reference product | electricity, high voltage | 1
electricity production, hydro, reservoir, non-alpine region | SE | transforming activity | byproduct | waste mineral oil | 7.56e-06
market for compressed air, 700 kPa gauge | RER | market activity | reference product | compressed air, 700 kPa gauge | 1
land already in use, annual cropland to annual crop | AU | transforming activity | reference product | land tenure, arable land, measured as carbon net primary productivity, annual crop | 1
land already in use, perennial cropland to forest, intensive | BR-MT | transforming activity | reference product | land tenure, arable land, measured as carbon net primary productivity, forest, intensive | 1
market for aircraft, belly freight, long haul | GLO | market activity | reference product | aircraft, belly freight, long haul | 1
treatment of waste paint, inert material landfill | Europe without Switzerland | transforming activity | reference product | waste paint | -1
fava bean seed production, for sowing | CH | transforming activity | reference product | fava bean seed, for sowing | 1
transport, freight, lorry with refrigeration machine, 7.5-16 ton, EURO3, R134a refrigerant, freezing | GLO | transforming activity | byproduct | road wear emissions, lorry | 1.976e-05
transport, freight, lorry with refrigeration machine, 7.5-16 ton, EURO3, R134a refrigerant, freezing | GLO | transforming activity | byproduct | tyre wear emissions, lorry | 0.00022738
transport, freight, lorry with refrigeration machine, 7.5-16 ton, EURO3, R134a refrigerant, freezing | GLO | transforming activity | byproduct | brake wear emissions, lorry | 2.2949e-05
transport, freight, lorry with refrigeration machine, 7.5-16 ton, EURO3, R134a refrigerant, freezing | GLO | transforming activity | reference product | transport, freight, lorry with refrigeration machine, 7.5-16 ton, EURO3, R134a refrigerant, freezing | 1
hard coal, import from RU | Europe, without Russia and Turkey | transforming activity | reference product | hard coal | 1
heat and power co-generation, natural gas, conventional power plant, 100MW electrical | LT | transforming activity | byproduct | residue from cooling tower | 1.2676e-05
heat and power co-generation, natural gas, conventional power plant, 100MW electrical | LT | transforming activity | byproduct | electricity, high voltage | 1
heat and power co-generation, natural gas, conventional power plant, 100MW electrical | LT | transforming activity | reference product | heat, district or industrial, natural gas | 5.2
electricity production, photovoltaic, 3kWp slanted-roof installation, single-Si, panel, mounted | CA-NB | transforming activity | byproduct | wastewater, from residence | 4.6992e-06
electricity production, photovoltaic, 3kWp slanted-roof installation, single-Si, panel, mounted | CA-NB | transforming activity | reference product | electricity, low voltage | 1
market for waste polyurethane | PL | market activity | reference product | waste polyurethane | -1
market for waste polyethylene | NL | market activity | reference product | waste polyethylene | -1
concrete production 30-32MPa | North America without Quebec | transforming activity | byproduct | wastewater from concrete production | 0.0348
concrete production 30-32MPa | North America without Quebec | transforming activity | byproduct | waste concrete | 24.5
concrete production 30-32MPa | North America without Quebec | transforming activity | reference product | concrete, 30-32MPa | 1
market for tap water | ZA | market activity | reference product | tap water | 1
organophosphorus-compound production, unspecified | GLO | transforming activity | reference product | organophosphorus-compound, unspecified | 1
electricity production, hydro, pumped storage | AU | transforming activity | reference product | electricity, high voltage | 1
electricity production, hydro, pumped storage | AU | transforming activity | byproduct | waste mineral oil | 7.56e-06
market for silicone product | RER | market activity | reference product | silicone product | 1
treatment of waste bitumen, sanitary landfill | Europe without Switzerland | transforming activity | byproduct | waste cement, hydrated | 1.97e-07
treatment of waste bitumen, sanitary landfill | Europe without Switzerland | transforming activity | byproduct | waste plastic, mixture | 3.88e-05
treatment of waste bitumen, sanitary landfill | Europe without Switzerland | transforming activity | byproduct | waste graphical paper | 3.88e-05
treatment of waste bitumen, sanitary landfill | Europe without Switzerland | transforming activity | reference product | waste bitumen | -1
carbon tetrachloride production | RER | transforming activity | byproduct | hazardous waste, for underground deposit | 0.0049
carbon tetrachloride production | RER | transforming activity | byproduct | waste wood, untreated | 5e-07
carbon tetrachloride production | RER | transforming activity | byproduct | average incineration residue | 0.0207
carbon tetrachloride production | RER | transforming activity | byproduct | municipal solid waste | 0.0072
carbon tetrachloride production | RER | transforming activity | byproduct | spoil from hard coal mining | 0.048
carbon tetrachloride production | RER | transforming activity | byproduct | decommissioned chemical production facilities | 2e-06
carbon tetrachloride production | RER | transforming activity | reference product | carbon tetrachloride | 1
carbon tetrachloride production | RER | transforming activity | byproduct | waste plastic, mixture | 5e-07
electricity production, wind, 1-3MW turbine, offshore | FI | transforming activity | byproduct | waste mineral oil | 5.75e-05
electricity production, wind, 1-3MW turbine, offshore | FI | transforming activity | reference product | electricity, high voltage | 1
potato production | RU | transforming activity | reference product | potato | 1
treatment of residue from mechanical treatment, laptop computer, municipal incineration with fly ash extraction | GLO | transforming activity | byproduct | spent activated carbon with mercury | 4.102e-06
treatment of residue from mechanical treatment, laptop computer, municipal incineration with fly ash extraction | GLO | transforming activity | byproduct | electricity, for reuse in municipal waste incineration only | 1.1362
treatment of residue from mechanical treatment, laptop computer, municipal incineration with fly ash extraction | GLO | transforming activity | reference product | residue from mechanical treatment, laptop computer | -1
treatment of residue from mechanical treatment, laptop computer, municipal incineration with fly ash extraction | GLO | transforming activity | byproduct | iron scrap, sorted, pressed | 0.0093819
treatment of residue from mechanical treatment, laptop computer, municipal incineration with fly ash extraction | GLO | transforming activity | byproduct | heat, for reuse in municipal waste incineration only | 7.9454
treatment of residue from mechanical treatment, laptop computer, municipal incineration with fly ash extraction | GLO | transforming activity | byproduct | aluminium scrap, post-consumer, prepared for melting | 0.011016
treatment of residue from mechanical treatment, laptop computer, municipal incineration with fly ash extraction | GLO | transforming activity | byproduct | copper scrap, sorted, pressed | 0.0052121
treatment of residue from mechanical treatment, laptop computer, municipal incineration with fly ash extraction | GLO | transforming activity | byproduct | metalliferous hydroxide sludge | 0.0033852
treatment of residue from mechanical treatment, laptop computer, municipal incineration with fly ash extraction | GLO | transforming activity | byproduct | waste cement, hydrated | 0.011035
treatment of sulfidic tailings, from copper mine operation, tailings impoundment | ID | transforming activity | reference product | sulfidic tailings, from copper mine operation | -1
phosphoryl chloride production | GLO | transforming activity | byproduct | wastewater, average | 2.7e-06
phosphoryl chloride production | GLO | transforming activity | reference product | phosphoryl chloride | 1
market for p-dichlorobenzene | GLO | market activity | reference product | p-dichlorobenzene | 1
mint production | IN | transforming activity | reference product | mint | 1
market for cement, unspecified | US | market activity | reference product | cement, unspecified | 1
market for electricity, high voltage | CL | market activity | reference product | electricity, high voltage | 1
natural gas, burned in gas motor, for storage | DZ | transforming activity | reference product | natural gas, burned in gas motor, for storage | 1
transport, passenger car with internal combustion engine | GLO | transforming activity | reference product | transport, passenger car with internal combustion engine | 1
electricity production, photovoltaic, 570kWp open ground installation, multi-Si | AU | transforming activity | byproduct | wastewater, from residence | 2.1061e-08
electricity production, photovoltaic, 570kWp open ground installation, multi-Si | AU | transforming activity | reference product | electricity, low voltage | 1
tillage, ploughing | GLO | transforming activity | reference product | tillage, ploughing | 1
aniline production | GLO | transforming activity | reference product | aniline | 1
aniline production | GLO | transforming activity | byproduct | wastewater, average | 2.7e-06
market for land tenure, arable land, measured as carbon net primary productivity, annual crop | IT | market activity | reference product | land tenure, arable land, measured as carbon net primary productivity, annual crop | 1
polyol production | GLO | transforming activity | byproduct | municipal solid waste | 0.04365
polyol production | GLO | transforming activity | byproduct | average incineration residue | 0.034785
polyol production | GLO | transforming activity | byproduct | coal slurry | 0.00034365
polyol production | GLO | transforming activity | byproduct | waste plastic, mixture | 0.00021545
polyol production | GLO | transforming activity | byproduct | spoil from hard coal mining | 0.21571
polyol production | GLO | transforming activity | byproduct | decommissioned chemical production facilities | 9.0403e-05
polyol production | GLO | transforming activity | byproduct | waste wood, untreated | 9.6282e-06
polyol production | GLO | transforming activity | reference product | polyol | 1
polyol production | GLO | transforming activity | byproduct | hazardous waste, for incineration | 0.05764
treatment of waste gypsum plasterboard, collection for final disposal | GLO | transforming activity | reference product | waste gypsum plasterboard | -1
treatment of waste gypsum plasterboard, collection for final disposal | GLO | transforming activity | byproduct | waste gypsum | 1
palm oil mill operation | MY | transforming activity | byproduct | wood ash mixture, pure | 0.0019022
palm oil mill operation | MY | transforming activity | byproduct | palm kernel meal | 0.031673
palm oil mill operation | MY | transforming activity | byproduct | wastewater, from residence | 0.00081783
palm oil mill operation | MY | transforming activity | reference product | palm oil, crude | 0.21579
palm oil mill operation | MY | transforming activity | byproduct | palm kernel oil, crude | 0.026619
palm oil mill operation | MY | transforming activity | byproduct | municipal solid waste | 1.1794e-05
palm oil mill operation | MY | transforming activity | byproduct | waste mineral oil | 1.1794e-05
palm oil mill operation | MY | transforming activity | byproduct | wastewater, average | 2.8299e-06
board, softwood, raw, kiln drying to u=20% | CA-QC | transforming activity | byproduct | wood ash mixture, pure | 0.29702
board, softwood, raw, kiln drying to u=20% | CA-QC | transforming activity | reference product | sawnwood, board, softwood, raw, dried (u=20%) | 1
ethanol production from sugar beet molasses | GLO | transforming activity | reference product | ethanol, without water, in 95% solution state, from fermentation | 1
ethanol production from sugar beet molasses | GLO | transforming activity | byproduct | vinasse, from fermentation of sugar beet molasses | 2.5038
ethanol production from sugar beet molasses | GLO | transforming activity | byproduct | wastewater, from residence | 0.0076298
market for heat, for reuse in municipal waste incineration only | KR | market activity | byproduct | heat, for reuse in municipal waste incineration only | -1
market for heat, for reuse in municipal waste incineration only | KR | market activity | reference product | heat, for reuse in municipal waste incineration only | 1
transport, passenger car, large size, petrol, EURO 5 | GLO | transforming activity | byproduct | road wear emissions, passenger car | 2.0532e-05
transport, passenger car, large size, petrol, EURO 5 | GLO | transforming activity | byproduct | tyre wear emissions, passenger car | 0.00012006
transport, passenger car, large size, petrol, EURO 5 | GLO | transforming activity | byproduct | brake wear emissions, passenger car | 9.3325e-06
transport, passenger car, large size, petrol, EURO 5 | GLO | transforming activity | reference product | transport, passenger car, large size, petrol, EURO 5 | 1
treatment of sulfidic tailings, from gold mine operation, tailings impoundment | AU | transforming activity | reference product | sulfidic tailings, from gold mine operation | -1
market for section bar rolling, steel | GLO | market activity | reference product | section bar rolling, steel | 1
electricity production, hard coal | CN-NM | transforming activity | reference product | electricity, high voltage | 1
electricity production, hard coal | CN-NM | transforming activity | byproduct | residue from cooling tower | 8.6087e-05
electricity production, hard coal | CN-NM | transforming activity | byproduct | hard coal ash | 0.11708
market for waste polypropylene | LU | market activity | reference product | waste polypropylene | -1
maintenance, tram | GLO | transforming activity | byproduct | wastewater, average | 1160
maintenance, tram | GLO | transforming activity | reference product | maintenance, tram | 1
dairy construction | GLO | transforming activity | reference product | dairy | 1
dairy construction | GLO | transforming activity | byproduct | waste mineral wool | 1.812
dairy construction | GLO | transforming activity | byproduct | scrap copper | 1.956
dairy construction | GLO | transforming activity | byproduct | scrap aluminium | 1.923
dairy construction | GLO | transforming activity | byproduct | scrap steel | 4.055
dairy construction | GLO | transforming activity | byproduct | waste polypropylene | 3.341
cadmium sulfide production, semiconductor-grade | GLO | transforming activity | reference product | cadmium sulfide, semiconductor-grade | 1
market for electricity, medium voltage | ES | market activity | reference product | electricity, medium voltage | 1
market for electricity, for reuse in municipal waste incineration only | DE | market activity | byproduct | electricity, for reuse in municipal waste incineration only | -1
market for electricity, for reuse in municipal waste incineration only | DE | market activity | reference product | electricity, for reuse in municipal waste incineration only | 1
clefting/splitting of energy wood | RER | transforming activity | reference product | clefting of energy wood | 1
clefting/splitting of energy wood | RER | transforming activity | byproduct | waste mineral oil | 0.57907
electricity production, natural gas, conventional power plant | IN-RJ | transforming activity | byproduct | residue from cooling tower | 8.5637e-06
electricity production, natural gas, conventional power plant | IN-RJ | transforming activity | reference product | electricity, high voltage | 1
market for transport, passenger car, medium size, diesel, EURO 5 | GLO | market activity | reference product | transport, passenger car, medium size, diesel, EURO 5 | 1
land already in use, perennial cropland to perennial crop | PH | transforming activity | reference product | land tenure, arable land, measured as carbon net primary productivity, perennial crop | 1
market for hard coal | ID | market activity | reference product | hard coal | 1
market for inert waste, for final disposal | GLO | market activity | reference product | inert waste, for final disposal | -1
orange production, fresh grade | US | transforming activity | byproduct | waste wood, untreated | 0.041633
orange production, fresh grade | US | transforming activity | reference product | orange, fresh grade | 1
treatment of used glider, passenger car, shredding | GLO | transforming activity | byproduct | residue from shredder fraction from manual dismantling | 0.1795
treatment of used glider, passenger car, shredding | GLO | transforming activity | byproduct | copper scrap, sorted, pressed | 0.006622
treatment of used glider, passenger car, shredding | GLO | transforming activity | byproduct | iron scrap, unsorted | 0.65426
treatment of used glider, passenger car, shredding | GLO | transforming activity | byproduct | aluminium scrap, post-consumer | 0.0041785
treatment of used glider, passenger car, shredding | GLO | transforming activity | reference product | used glider, passenger car | -1
treatment of used glider, passenger car, shredding | GLO | transforming activity | byproduct | waste plastic, mixture | 0.15539
treatment of used window frame, wood-metal, collection for final disposal | CH | transforming activity | byproduct | waste plastic, mixture | 1.09
treatment of used window frame, wood-metal, collection for final disposal | CH | transforming activity | byproduct | waste paint | 4.8
treatment of used window frame, wood-metal, collection for final disposal | CH | transforming activity | reference product | used window frame, wood-metal | -1
treatment of used window frame, wood-metal, collection for final disposal | CH | transforming activity | byproduct | waste wood, untreated | 56.9
treatment of used window frame, wood-metal, collection for final disposal | CH | transforming activity | byproduct | scrap aluminium | 0.0156
treatment of used window frame, wood-metal, collection for final disposal | CH | transforming activity | byproduct | waste rubber, unspecified | 2.88
treatment of used window frame, wood-metal, collection for final disposal | CH | transforming activity | byproduct | waste polyethylene/polypropylene product | 0.256
treatment of used window frame, wood-metal, collection for final disposal | CH | transforming activity | byproduct | scrap copper | 0.00623
treatment of used window frame, wood-metal, collection for final disposal | CH | transforming activity | byproduct | zinc in car shredder residue | 0.29
treatment of used window frame, wood-metal, collection for final disposal | CH | transforming activity | byproduct | scrap steel | 4.88
land already in use, annual cropland to perennial crop | MY | transforming activity | reference product | land tenure, arable land, measured as carbon net primary productivity, perennial crop | 1
compressed air production, 600 kPa gauge, >30kW, average generation | GLO | transforming activity | reference product | compressed air, 600 kPa gauge | 0.7
compressed air production, 600 kPa gauge, >30kW, average generation | GLO | transforming activity | byproduct | waste mineral oil | 2.08e-06
integrated circuit production, memory type | GLO | transforming activity | reference product | integrated circuit, memory type | 1
copper carbonate production | RER | transforming activity | reference product | copper carbonate | 1
electricity production, hydro, reservoir, alpine region | LV | transforming activity | byproduct | waste mineral oil | 7.56e-06
electricity production, hydro, reservoir, alpine region | LV | transforming activity | reference product | electricity, high voltage | 1
market for hay, Swiss integrated production, extensive | CH | market activity | reference product | hay, Swiss integrated production, extensive | 1
market for maintenance, ferry | GLO | market activity | reference product | maintenance, ferry | 1
carton board box production service, with offset printing | CH | transforming activity | byproduct | hazardous waste, for underground deposit | 0.00105
carton board box production service, with offset printing | CH | transforming activity | reference product | carton board box production, with offset printing | 1
carton board box production service, with offset printing | CH | transforming activity | byproduct | bilge oil | 0.00016
carton board box production service, with offset printing | CH | transforming activity | byproduct | municipal solid waste | 0.038
chlor-alkali electrolysis, mercury cell | RER | transforming activity | reference product | chlorine, gaseous | 1
chlor-alkali electrolysis, mercury cell | RER | transforming activity | byproduct | hydrogen, liquid | 0.028
chlor-alkali electrolysis, mercury cell | RER | transforming activity | byproduct | sodium hydroxide, without water, in 50% solution state | 1.13
chlor-alkali electrolysis, mercury cell | RER | transforming activity | byproduct | spent activated carbon with mercury | 0.00029
chlor-alkali electrolysis, mercury cell | RER | transforming activity | byproduct | sludge, NaCl electrolysis Hg | 0.0153
transport, passenger car, medium size, liquefied petroleum gas (LPG), EURO 5 | GLO | transforming activity | reference product | transport, passenger car, medium size, liquefied petroleum gas, EURO 5 | 1
transport, passenger car, medium size, liquefied petroleum gas (LPG), EURO 5 | GLO | transforming activity | byproduct | tyre wear emissions, passenger car | 9.7165e-05
transport, passenger car, medium size, liquefied petroleum gas (LPG), EURO 5 | GLO | transforming activity | byproduct | road wear emissions, passenger car | 1.6616e-05
transport, passenger car, medium size, liquefied petroleum gas (LPG), EURO 5 | GLO | transforming activity | byproduct | brake wear emissions, passenger car | 7.5525e-06
market for polyvinylchloride, bulk polymerised | GLO | market activity | reference product | polyvinylchloride, bulk polymerised | 1
flyash brick production | GLO | transforming activity | reference product | hard coal ash | -0.77778
flyash brick production | GLO | transforming activity | reference product | flyash brick | 1
stretch blow moulding | CA-QC | transforming activity | reference product | stretch blow moulding | 1
stretch blow moulding | CA-QC | transforming activity | byproduct | waste plastic, mixture | 0.0215
refrigerator production | GLO | transforming activity | byproduct | wastewater, average | 0.055
refrigerator production | GLO | transforming activity | reference product | refrigerator | 1
refrigerator production | GLO | transforming activity | byproduct | scrap copper | 1.308
refrigerator production | GLO | transforming activity | byproduct | scrap aluminium | 2.1893
refrigerator production | GLO | transforming activity | byproduct | scrap steel | 32.093
refrigerator production | GLO | transforming activity | byproduct | waste polystyrene | 10.2222
refrigerator production | GLO | transforming activity | byproduct | waste polyvinylchloride | 0.57778
market for lean concrete | CH | market activity | reference product | lean concrete | 1
electricity production, photovoltaic, 3kWp slanted-roof installation, multi-Si, panel, mounted | CN-LN | transforming activity | reference product | electricity, low voltage | 1
electricity production, photovoltaic, 3kWp slanted-roof installation, multi-Si, panel, mounted | CN-LN | transforming activity | byproduct | wastewater, from residence | 5.1181e-06
electronics production, for control units | GLO | transforming activity | reference product | electronics, for control units | 1
market for electricity, high voltage | SERC | market activity | reference product | electricity, high voltage | 1
treatment of used ventilation control and wiring, decentralized unit | CH | transforming activity | byproduct | electronics scrap from control units | 0.6
treatment of used ventilation control and wiring, decentralized unit | CH | transforming activity | byproduct | waste electric wiring | 1.01
treatment of used ventilation control and wiring, decentralized unit | CH | transforming activity | reference product | used ventilation control and wiring decentralized unit | -1
treatment of wastewater, average, capacity 5E9l/year | CA-QC | transforming activity | reference product | wastewater, average | -1
treatment of wastewater, average, capacity 5E9l/year | CA-QC | transforming activity | byproduct | waste graphical paper | 0.0155
treatment of wastewater, average, capacity 5E9l/year | CA-QC | transforming activity | byproduct | waste cement, hydrated | 0.0032083
treatment of wastewater, average, capacity 5E9l/year | CA-QC | transforming activity | byproduct | waste plastic, mixture | 0.0155
fish freezing plant construction and maintenance | GLO | transforming activity | byproduct | wastewater from vegetable oil refinery | 1.533
fish freezing plant construction and maintenance | GLO | transforming activity | byproduct | copper scrap, sorted, pressed | 0.39
fish freezing plant construction and maintenance | GLO | transforming activity | byproduct | scrap steel | 0.08
fish freezing plant construction and maintenance | GLO | transforming activity | byproduct | used insulation spiral-seam duct rockwool, DN 400 | 0.39
fish freezing plant construction and maintenance | GLO | transforming activity | byproduct | waste plastic, mixture | 0.02
fish freezing plant construction and maintenance | GLO | transforming activity | reference product | fish freezing plant | 1
aircraft production, dedicated freight aircraft, short haul | GLO | transforming activity | reference product | aircraft, dedicated freight, short haul | 1
aircraft production, dedicated freight aircraft, short haul | GLO | transforming activity | byproduct | waste plastic, mixture | 20963.4609
aircraft production, dedicated freight aircraft, short haul | GLO | transforming activity | byproduct | scrap copper | 9081.3266
aircraft production, dedicated freight aircraft, short haul | GLO | transforming activity | byproduct | scrap steel | 17635.5727
aircraft production, dedicated freight aircraft, short haul | GLO | transforming activity | byproduct | scrap aluminium | 97359.1732
aircraft production, dedicated freight aircraft, short haul | GLO | transforming activity | byproduct | wastewater, unpolluted | 510.7038
electricity production, lignite | SERC | transforming activity | reference product | electricity, high voltage | 1
electricity production, lignite | SERC | transforming activity | byproduct | residue from cooling tower | 5.7878e-05
electricity production, lignite | SERC | transforming activity | byproduct | lignite ash | 0.17016
electricity production, oil, aluminium industry | IAI Area, Gulf Cooperation Council | transforming activity | reference product | electricity, high voltage, aluminium industry | 1
natural gas, high pressure, import from NL | DE | transforming activity | reference product | natural gas, high pressure | 1
market for tap water | CO | market activity | reference product | tap water | 1
wood preservation, oscillating pressure method, inorganic salt, containing Cr, outdoor use, ground contact | RER | transforming activity | reference product | wood preservation, oscillating pressure method, inorganic salt, containing Cr, outdoor use, ground contact | 1
treatment of used toner module, laser printer, black/white, recycling | RER | transforming activity | byproduct | waste polystyrene | 0.42814
treatment of used toner module, laser printer, black/white, recycling | RER | transforming activity | byproduct | waste polyethylene | 0.1
treatment of used toner module, laser printer, black/white, recycling | RER | transforming activity | byproduct | toner module, laser printer, black/white | 0.532
treatment of used toner module, laser printer, black/white, recycling | RER | transforming activity | reference product | used toner module, laser printer, black/white | -0.88
treatment of used toner module, laser printer, black/white, recycling | RER | transforming activity | byproduct | waste plastic, industrial electronics | 0.13283
treatment of used toner module, laser printer, black/white, recycling | RER | transforming activity | byproduct | waste paperboard, unsorted | 0.80798
market for air filter, decentralized unit, 250 m3/h | GLO | market activity | reference product | air filter, decentralized unit, 250 m3/h | 1
market for waste polyvinylchloride product | GLO | market activity | reference product | waste polyvinylchloride product | -1
treatment of bagasse, from sugarcane, in heat and power co-generation unit, 6400kW thermal | BR-North-eastern grid | transforming activity | byproduct | wood ash mixture, pure | 0.00787
treatment of bagasse, from sugarcane, in heat and power co-generation unit, 6400kW thermal | BR-North-eastern grid | transforming activity | byproduct | electricity, high voltage | 0.26933
treatment of bagasse, from sugarcane, in heat and power co-generation unit, 6400kW thermal | BR-North-eastern grid | transforming activity | byproduct | waste mineral oil | 3.9908e-05
treatment of bagasse, from sugarcane, in heat and power co-generation unit, 6400kW thermal | BR-North-eastern grid | transforming activity | reference product | bagasse, from sugarcane | -1
treatment of bagasse, from sugarcane, in heat and power co-generation unit, 6400kW thermal | BR-North-eastern grid | transforming activity | byproduct | municipal solid waste | 3.9908e-05
treatment of bagasse, from sugarcane, in heat and power co-generation unit, 6400kW thermal | BR-North-eastern grid | transforming activity | byproduct | heat, district or industrial, other than natural gas | 9.3322
market for metal coating facility | GLO | market activity | reference product | metal coating facility | 1
market for wooden board factory, cement bonded boards | GLO | market activity | reference product | wooden board factory, cement bonded boards | 1
market group for land use change, perennial crop | BR | market group | reference product | land use change, perennial crop | 1
fertilising, by broadcaster | CH | transforming activity | reference product | fertilising, by broadcaster | 1
electricity production, natural gas, combined cycle power plant | TR | transforming activity | byproduct | residue from cooling tower | 6.9767e-06
electricity production, natural gas, combined cycle power plant | TR | transforming activity | reference product | electricity, high voltage | 1
treatment of used ventilation control and wiring, decentralized unit | GLO | transforming activity | byproduct | electronics scrap from control units | 0.6
treatment of used ventilation control and wiring, decentralized unit | GLO | transforming activity | reference product | used ventilation control and wiring decentralized unit | -1
treatment of used ventilation control and wiring, decentralized unit | GLO | transforming activity | byproduct | waste electric wiring | 1.01
treatment of waste concrete, not reinforced, recycling | CH | transforming activity | reference product | waste concrete, not reinforced | -1
land use change, perennial crop | BR-ES | transforming activity | reference product | land use change, perennial crop | 1
alkyd resin production, long oil, product in 70% white spirit solution state | GLO | transforming activity | reference product | alkyd resin, long oil, without solvent, in 70% white spirit solution state | 1
electricity production, hard coal | CN-AH | transforming activity | byproduct | hard coal ash | 0.069046
electricity production, hard coal | CN-AH | transforming activity | byproduct | residue from cooling tower | 5.0769e-05
electricity production, hard coal | CN-AH | transforming activity | reference product | electricity, high voltage | 1
market for waste mineral wool | GLO | market activity | reference product | waste mineral wool | -1
natural gas, burned in gas turbine, for compressor station | DZ | transforming activity | reference product | electricity, medium voltage | 0.092
land already in use, annual cropland to perennial crop | BR-AC | transforming activity | reference product | land tenure, arable land, measured as carbon net primary productivity, perennial crop | 1
treatment of waste graphical paper, sanitary landfill | CH | transforming activity | byproduct | waste plastic, mixture | 3.88e-05
treatment of waste graphical paper, sanitary landfill | CH | transforming activity | reference product | waste graphical paper | -1
treatment of waste graphical paper, sanitary landfill | CH | transforming activity | byproduct | waste graphical paper | 3.88e-05
treatment of waste graphical paper, sanitary landfill | CH | transforming activity | byproduct | waste cement, hydrated | 0.000121
heat and power co-generation, biogas, gas engine | SE | transforming activity | byproduct | heat, central or small-scale, other than natural gas | 12.0481
heat and power co-generation, biogas, gas engine | SE | transforming activity | byproduct | waste mineral oil | 0.00068197
heat and power co-generation, biogas, gas engine | SE | transforming activity | reference product | electricity, high voltage | 2.3364
aluminium alloy production, Metallic Matrix Composite | GLO | transforming activity | byproduct | inert waste | 0.0035565
aluminium alloy production, Metallic Matrix Composite | GLO | transforming activity | reference product | aluminium alloy, metal matrix composite | 1
aluminium alloy production, Metallic Matrix Composite | GLO | transforming activity | byproduct | iron scrap, unsorted | 1.9091e-05
aluminium alloy production, Metallic Matrix Composite | GLO | transforming activity | byproduct | wastewater, average | 0.00167
aluminium alloy production, Metallic Matrix Composite | GLO | transforming activity | byproduct | blast furnace slag | 0.12909
aluminium alloy production, Metallic Matrix Composite | GLO | transforming activity | byproduct | sludge, pig iron production | 1.2818e-05
aluminium alloy production, Metallic Matrix Composite | GLO | transforming activity | byproduct | refractory spent pot liner from Al electrolysis | 1.0909e-08
aluminium alloy production, Metallic Matrix Composite | GLO | transforming activity | byproduct | spent antifreezer liquid | 0.00011814
aluminium alloy production, Metallic Matrix Composite | GLO | transforming activity | byproduct | hazardous waste, for underground deposit | 0.031245
aluminium alloy production, Metallic Matrix Composite | GLO | transforming activity | byproduct | copper | 7.8545e-06
aluminium alloy production, Metallic Matrix Composite | GLO | transforming activity | byproduct | waste mineral oil | 0.002182
millet production | GLO | transforming activity | reference product | millet | 1
cyanoacetic acid production | RER | transforming activity | reference product | cyanoacetic acid | 1
deep well drilling, for deep geothermal power | ID | transforming activity | byproduct | wastewater, average | 0.6
deep well drilling, for deep geothermal power | ID | transforming activity | byproduct | drilling waste | 466
deep well drilling, for deep geothermal power | ID | transforming activity | reference product | deep well, drilled, for geothermal power | 1
market for wood preservation, dipping/immersion method, organic solvent-based, indoor use, dry | GLO | market activity | reference product | wood preservation, dipping/immersion method, organic solvent-based, indoor use, dry | 1
market for impact extrusion of aluminium, cold, initial surface treatment | GLO | market activity | reference product | impact extrusion of aluminium, cold, initial surface treatment | 1
market for waste polyethylene | ZA | market activity | reference product | waste polyethylene | -1
market for heat and power co-generation unit, 160kW electrical, components for electricity only | GLO | market activity | reference product | heat and power co-generation unit, 160kW electrical, components for electricity only | 1
market for titanium zinc plate, without pre-weathering | GLO | market activity | reference product | titanium zinc plate, without pre-weathering | 1
land already in use, perennial cropland to annual crop | UA | transforming activity | reference product | land tenure, arable land, measured as carbon net primary productivity, annual crop | 1
market for waste graphical paper | PT | market activity | reference product | waste graphical paper | -1
market for waste polyethylene, for recycling, unsorted | US | market activity | reference product | waste polyethylene, for recycling, unsorted | -1
sodium hydrogen sulfate production | GLO | transforming activity | byproduct | wastewater, average | 2.7e-06
sodium hydrogen sulfate production | GLO | transforming activity | reference product | sodium hydrogen sulfate | 1
treatment of waste paperboard, municipal incineration with fly ash extraction | CH | transforming activity | byproduct | waste cement, hydrated | 0.0038294
treatment of waste paperboard, municipal incineration with fly ash extraction | CH | transforming activity | byproduct | spent activated carbon with mercury | 1.6075e-06
treatment of waste paperboard, municipal incineration with fly ash extraction | CH | transforming activity | reference product | waste paperboard | -1
treatment of waste paperboard, municipal incineration with fly ash extraction | CH | transforming activity | byproduct | electricity, for reuse in municipal waste incineration only | 0.55498
treatment of waste paperboard, municipal incineration with fly ash extraction | CH | transforming activity | byproduct | heat, for reuse in municipal waste incineration only | 3.989
treatment of waste paperboard, municipal incineration with fly ash extraction | CH | transforming activity | byproduct | metalliferous hydroxide sludge | 0.0024278
market for chromium steel removed by milling, large parts | GLO | market activity | reference product | chromium steel removed by milling, large parts | 1
cellulose fibre production, inclusive blowing in | CH | transforming activity | byproduct | waste wood, untreated | 0.0028
cellulose fibre production, inclusive blowing in | CH | transforming activity | byproduct | waste graphical paper | 0.0112
cellulose fibre production, inclusive blowing in | CH | transforming activity | byproduct | municipal solid waste | 0.0104
cellulose fibre production, inclusive blowing in | CH | transforming activity | reference product | cellulose fibre, inclusive blowing in | 1
treatment of wastewater from maize starch production, capacity 1.1E10l/year | CH | transforming activity | reference product | wastewater from maize starch production | -1
treatment of wastewater from maize starch production, capacity 1.1E10l/year | CH | transforming activity | byproduct | waste plastic, mixture | 0.0155
treatment of wastewater from maize starch production, capacity 1.1E10l/year | CH | transforming activity | byproduct | waste graphical paper | 0.0155
treatment of wastewater from maize starch production, capacity 1.1E10l/year | CH | transforming activity | byproduct | waste cement, hydrated | 0.051029
acetic acid production, product in 98% solution state | RER | transforming activity | reference product | acetic acid, without water, in 98% solution state | 1
acetic acid production, product in 98% solution state | RER | transforming activity | byproduct | wastewater, unpolluted | 6.14e-05
sodium hydrogen sulfite production | GLO | transforming activity | reference product | sodium hydrogen sulfite | 1
sodium hydrogen sulfite production | GLO | transforming activity | byproduct | wastewater, average | 2.7e-06
market for waste wood, untreated | BE | market activity | reference product | waste wood, untreated | -1
barley production, Swiss integrated production, extensive | CH | transforming activity | byproduct | straw | 2853.7
barley production, Swiss integrated production, extensive | CH | transforming activity | reference product | barley grain, Swiss integrated production | 5403.4
market for land use change, pasture, man made | BR-BA | market activity | reference product | land use change, pasture, man made | 1
laser machining, metal, with YAG-laser, 200W power | GLO | transforming activity | reference product | laser machining, metal, with YAG-laser, 200W power | 1
air input/output unit production, heat and power co-generation unit, 160kW electrical | RER | transforming activity | reference product | air input/output unit, heat and power co-generation unit, 160kW electrical | 1
air input/output unit production, heat and power co-generation unit, 160kW electrical | RER | transforming activity | byproduct | wastewater from pig iron production | 0.346
market for diesel, low-sulfur | ZA | market activity | reference product | diesel, low-sulfur | 1
market for diesel, low-sulfur | ZA | market activity | byproduct | rainwater mineral oil storage | 7.5e-05
market for diesel, low-sulfur | ZA | market activity | byproduct | wastewater, average | 6.89e-07
market for diesel, low-sulfur | ZA | market activity | byproduct | fly ash and scrubber sludge | 0.000168
market for diesel, low-sulfur | ZA | market activity | byproduct | municipal solid waste | 6.27e-06
transport, freight, lorry with reefer, cooling | GLO | transforming activity | reference product | transport, freight, lorry with reefer, cooling | 1
polyethylene, high density, granulate, recycled to generic market for high density PE granulate | Europe without Switzerland | transforming activity | reference product | polyethylene, high density, granulate | 1
corrugated board box production | GLO | transforming activity | byproduct | residual softwood, wet | 1.1604e-07
corrugated board box production | GLO | transforming activity | byproduct | municipal solid waste | 0.00014538
corrugated board box production | GLO | transforming activity | reference product | corrugated board box | 1
corrugated board box production | GLO | transforming activity | byproduct | sludge from pulp and paper production | 0.00053781
corrugated board box production | GLO | transforming activity | byproduct | waste mineral oil | 2.7908e-05
corrugated board box production | GLO | transforming activity | byproduct | waste paint | 0.00043987
corrugated board box production | GLO | transforming activity | byproduct | waste paperboard, sorted | 0.10069
corrugated board box production | GLO | transforming activity | byproduct | waste plastic, mixture | 4.2784e-06
corrugated board box production | GLO | transforming activity | byproduct | wastewater from maize starch production | 6.2135e-08
corrugated board box production | GLO | transforming activity | byproduct | wastewater, average | 1.6679e-05
establishing orchard | GLO | transforming activity | reference product | establishing orchard | 1
market for diesel, burned in agricultural machinery | GLO | market activity | reference product | diesel, burned in agricultural machinery | 1
treatment of waste polyethylene, for recycling, unsorted, sorting | GLO | transforming activity | reference product | waste polyethylene, for recycling, unsorted | -1.1027
treatment of waste polyethylene, for recycling, unsorted, sorting | GLO | transforming activity | byproduct | waste polyethylene, for recycling, sorted | 1
treatment of waste polyethylene, for recycling, unsorted, sorting | GLO | transforming activity | byproduct | waste plastic, mixture | 0.08061
treatment of waste polyethylene, for recycling, unsorted, sorting | GLO | transforming activity | byproduct | municipal solid waste | 0.022115
treatment of waste polyethylene, for recycling, unsorted, sorting | GLO | transforming activity | byproduct | iron scrap, unsorted | 0
market for waste polyethylene terephthalate | BE | market activity | reference product | waste polyethylene terephthalate | -1
market for triethanolamine | GLO | market activity | reference product | triethanolamine | 1
market for dimethyl sulfide | GLO | market activity | reference product | dimethyl sulfide | 1
electricity production, hydro, run-of-river | IN-MH | transforming activity | reference product | electricity, high voltage | 1
electricity production, hydro, run-of-river | IN-MH | transforming activity | byproduct | waste mineral oil | 7.56e-06
heat and power co-generation, natural gas, conventional power plant, 100MW electrical | SK | transforming activity | reference product | heat, district or industrial, natural gas | 4.17
heat and power co-generation, natural gas, conventional power plant, 100MW electrical | SK | transforming activity | byproduct | residue from cooling tower | 1.2811e-05
heat and power co-generation, natural gas, conventional power plant, 100MW electrical | SK | transforming activity | byproduct | electricity, high voltage | 1
formic acid production, methyl formate route | RER | transforming activity | reference product | formic acid | 1
market group for electricity, low voltage | BR | market group | reference product | electricity, low voltage | 1
electricity voltage transformation from high to medium voltage | BA | transforming activity | reference product | electricity, medium voltage | 1
market for land tenure, arable land, measured as carbon net primary productivity, annual crop | BR-CE | market activity | reference product | land tenure, arable land, measured as carbon net primary productivity, annual crop | 1
market for electricity, high voltage | KR | market activity | reference product | electricity, high voltage | 1
cottonseed, organic to generic market for energy feed | GLO | transforming activity | reference product | energy feed, gross | 21.9674
cottonseed, organic to generic market for energy feed | GLO | transforming activity | byproduct | protein feed, 100% crude | 0.20121
market for waste polyethylene terephthalate, for recycling, sorted | US | market activity | reference product | waste polyethylene terephthalate, for recycling, sorted | 1
market for waste polyethylene terephthalate, for recycling, sorted | US | market activity | byproduct | waste polyethylene terephthalate, for recycling, sorted | -1
market for land use change, forest, intensive | BR-ES | market activity | reference product | land use change, forest, intensive | 1
heat, from municipal waste incineration to generic market for heat district or industrial, other than natural gas | PT | transforming activity | reference product | heat, district or industrial, other than natural gas | 1
heavy water production | GLO | transforming activity | byproduct | hazardous waste, for incineration | 3.3327
heavy water production | GLO | transforming activity | reference product | heavy water | 1
steam production, in chemical industry | GLO | transforming activity | reference product | steam, in chemical industry | 1
market for alfalfa-grass silage | GLO | market activity | reference product | alfalfa-grass silage | 1
grass production, permanent grassland, Swiss integrated production, intensive | CH | transforming activity | reference product | grass, Swiss integrated production | 1
market group for waste polyethylene | RER | market group | reference product | waste polyethylene | -1
treatment of waste polyethylene terephthalate, municipal incineration | CH | transforming activity | reference product | waste polyethylene terephthalate | -1
treatment of waste polyethylene terephthalate, municipal incineration | CH | transforming activity | byproduct | waste cement, hydrated | 0.00355
land already in use, perennial cropland to perennial crop | ZA | transforming activity | reference product | land tenure, arable land, measured as carbon net primary productivity, perennial crop | 1
market for extrusion of plastic sheets and thermoforming, inline | GLO | market activity | reference product | extrusion of plastic sheets and thermoforming, inline | 1
treatment of waste polyethylene, unsanitary landfill, very wet infiltration class (1000mm) | GLO | transforming activity | reference product | waste polyethylene | -1
electricity production, hydro, pumped storage | JP | transforming activity | byproduct | waste mineral oil | 7.56e-06
electricity production, hydro, pumped storage | JP | transforming activity | reference product | electricity, high voltage | 1
treatment of waste plaster-cardboard sandwich, recycling | CH | transforming activity | reference product | waste plaster-cardboard sandwich | -1
market for land use change, perennial crop | BR-PB | market activity | reference product | land use change, perennial crop | 1
acetone production, liquid | GLO | transforming activity | byproduct | municipal solid waste | 0.0025855
acetone production, liquid | GLO | transforming activity | byproduct | hazardous waste, for incineration | 0.0042342
acetone production, liquid | GLO | transforming activity | byproduct | average incineration residue | 0.0073205
acetone production, liquid | GLO | transforming activity | byproduct | spoil from hard coal mining | 0.019473
acetone production, liquid | GLO | transforming activity | byproduct | coal slurry | 4.4724e-05
acetone production, liquid | GLO | transforming activity | byproduct | waste wood, untreated | 9.1841e-06
acetone production, liquid | GLO | transforming activity | byproduct | decommissioned chemical production facilities | 1.4234e-05
acetone production, liquid | GLO | transforming activity | reference product | acetone, liquid | 1
acetone production, liquid | GLO | transforming activity | byproduct | waste plastic, mixture | 8.2186e-05
treatment of used railway track | GLO | transforming activity | byproduct | pollutant from rail ballast | 0.14
treatment of used railway track | GLO | transforming activity | byproduct | inert waste, for final disposal | 38.65
treatment of used railway track | GLO | transforming activity | reference product | used railway track | -1
market for spent solvent mixture | Europe without Switzerland | market activity | reference product | spent solvent mixture | -1
market for electricity, low voltage | IL | market activity | reference product | electricity, low voltage | 1
water production, deionised | CH | transforming activity | reference product | water, deionised | 1
water production, deionised | CH | transforming activity | byproduct | sewage sludge | 2.22e-05
water production, deionised | CH | transforming activity | byproduct | wastewater, unpolluted | 8.0303e-05
land already in use, perennial cropland to perennial crop | BR-DF | transforming activity | reference product | land tenure, arable land, measured as carbon net primary productivity, perennial crop | 1
nitric acid production, product in 50% solution state | RER | transforming activity | reference product | nitric acid, without water, in 50% solution state | 1
electricity production, photovoltaic, 3kWp slanted-roof installation, single-Si, panel, mounted | RU | transforming activity | byproduct | wastewater, from residence | 4.956e-06
electricity production, photovoltaic, 3kWp slanted-roof installation, single-Si, panel, mounted | RU | transforming activity | reference product | electricity, low voltage | 1
epichlorohydrin production from allyl chloride | GLO | transforming activity | byproduct | trichloropropane | 0.018
epichlorohydrin production from allyl chloride | GLO | transforming activity | byproduct | spent solvent mixture | 0.022
epichlorohydrin production from allyl chloride | GLO | transforming activity | byproduct | calcium chloride | 1.375
epichlorohydrin production from allyl chloride | GLO | transforming activity | reference product | epichlorohydrin | 1
epichlorohydrin production from allyl chloride | GLO | transforming activity | byproduct | wastewater, unpolluted | 0.00019144
market for electricity, medium voltage | SY | market activity | reference product | electricity, medium voltage | 1
market for electricity, low voltage | BJ | market activity | reference product | electricity, low voltage | 1
concrete production 20MPa | North America without Quebec | transforming activity | reference product | concrete, 20MPa | 1
concrete production 20MPa | North America without Quebec | transforming activity | byproduct | wastewater from concrete production | 0.0348
concrete production 20MPa | North America without Quebec | transforming activity | byproduct | waste concrete | 24.5
market for selective coat, copper sheet, black chrome | GLO | market activity | reference product | selective coat, copper sheet, black chrome | 1
treatment of average incineration residue, residual material landfill | CH | transforming activity | reference product | average incineration residue | -1
treatment of average incineration residue, residual material landfill | CH | transforming activity | byproduct | waste cement, hydrated | 1
limestone production, crushed, for mill | CH | transforming activity | reference product | limestone, crushed, for mill | 1
heat and power co-generation, oil | AT | transforming activity | reference product | heat, district or industrial, other than natural gas | 0.394
heat and power co-generation, oil | AT | transforming activity | byproduct | electricity, high voltage | 0.073889
heat and power co-generation, oil | AT | transforming activity | byproduct | lignite ash | 1.3961e-06
heat and power co-generation, oil | AT | transforming activity | byproduct | residue from cooling tower | 1.4598e-05
heat and power co-generation, oil | AT | transforming activity | byproduct | municipal solid waste | 1.5781e-05
heat and power co-generation, oil | AT | transforming activity | byproduct | waste mineral oil | 4.69e-05
heat and power co-generation, oil | AT | transforming activity | byproduct | bilge oil | 2.013e-06
heat and power co-generation, oil | AT | transforming activity | byproduct | fly ash and scrubber sludge | 2.54e-06
cast iron turning, primarily roughing, computer numerical controlled | RER | transforming activity | reference product | cast iron removed by turning, primarily roughing, computer numerical controlled | 1
cast iron turning, primarily roughing, computer numerical controlled | RER | transforming activity | byproduct | waste mineral oil | 0.00382
electricity, from municipal waste incineration to generic market for electricity, medium voltage | TW | transforming activity | reference product | electricity, medium voltage | 1
market for electricity, medium voltage | EG | market activity | reference product | electricity, medium voltage | 1
market for liquid packaging board | GLO | market activity | reference product | liquid packaging board | 1
market for transport, pipeline, onshore, petroleum | RER | market activity | reference product | transport, pipeline, onshore, petroleum | 1
tap water production, seawater reverse osmosis, conventional pretreatment, baseline module, single stage | GLO | transforming activity | byproduct | waste plastic, mixture | 0.00047
tap water production, seawater reverse osmosis, conventional pretreatment, baseline module, single stage | GLO | transforming activity | reference product | tap water | 1
tap water production, seawater reverse osmosis, conventional pretreatment, baseline module, single stage | GLO | transforming activity | byproduct | waste glass pane in burnable frame | 4.6105e-07
metal coating facility construction | GLO | transforming activity | reference product | metal coating facility | 1
nutrient supply from manure, liquid, swine | GLO | transforming activity | reference product | nitrogen fertiliser, as N | 0.0016
nutrient supply from manure, liquid, swine | GLO | transforming activity | byproduct | phosphate fertiliser, as P2O5 | 0.00175
nutrient supply from manure, liquid, swine | GLO | transforming activity | byproduct | potassium fertiliser, as K2O | 0.0019
treatment of blast furnace gas, in power plant | CN-JX | transforming activity | reference product | blast furnace gas | -1
treatment of blast furnace gas, in power plant | CN-JX | transforming activity | byproduct | heat, district or industrial, other than natural gas | 0.145
treatment of blast furnace gas, in power plant | CN-JX | transforming activity | byproduct | electricity, high voltage | 0.095278
antimony production | CN | transforming activity | byproduct | lead smelter slag | 0.40983
antimony production | CN | transforming activity | reference product | antimony | 1
market for nuclear fuel element, for pressure water reactor, UO2 4.0% & MOX | GLO | market activity | reference product | nuclear fuel element, for pressure water reactor, UO2 4.0% & MOX | 1
treatment of sulfidic tailings, from nickel mine operation, tailings impoundment | RU | transforming activity | reference product | sulfidic tailings, from nickel mine operation | -1
market for disk drive, CD/DVD, ROM, for laptop computer | GLO | market activity | reference product | disk drive, CD/DVD, ROM, for laptop computer | 1
pipeline construction, natural gas, high pressure distribution network | CH | transforming activity | byproduct | decommissioned pipeline, natural gas | 11860.095
pipeline construction, natural gas, high pressure distribution network | CH | transforming activity | reference product | pipeline, natural gas, high pressure distribution network | 1
pipeline construction, natural gas, high pressure distribution network | CH | transforming activity | byproduct | waste concrete, not reinforced | 3276
pipeline construction, natural gas, high pressure distribution network | CH | transforming activity | byproduct | waste reinforcement steel | 10209.635
pipeline construction, natural gas, high pressure distribution network | CH | transforming activity | byproduct | waste plastic, mixture | 1650.46
pipeline construction, natural gas, high pressure distribution network | CH | transforming activity | byproduct | waste bitumen | 300
electricity production, nuclear, boiling water reactor | FI | transforming activity | reference product | electricity, high voltage | 1
electricity production, nuclear, boiling water reactor | FI | transforming activity | byproduct | hazardous waste, for incineration | 8.73e-07
electricity production, nuclear, boiling water reactor | FI | transforming activity | byproduct | waste mineral oil | 1.46e-06
electricity production, nuclear, boiling water reactor | FI | transforming activity | byproduct | low level radioactive waste for final repository | 4.05e-08
electricity production, nuclear, boiling water reactor | FI | transforming activity | byproduct | low level radioactive waste | 1.6568e-08
electricity production, nuclear, boiling water reactor | FI | transforming activity | byproduct | spent nuclear fuel | 2.68e-06
electricity production, nuclear, boiling water reactor | FI | transforming activity | byproduct | fly ash and scrubber sludge | 1.97e-06
packaging glass production, brown | CH | transforming activity | byproduct | municipal solid waste | 0.0065
packaging glass production, brown | CH | transforming activity | reference product | packaging glass, brown | 1
market for waste polyethylene terephthalate | LT | market activity | reference product | waste polyethylene terephthalate | -1
yarn production, kenaf | IN | transforming activity | reference product | yarn, kenaf | 1
yarn production, kenaf | IN | transforming activity | byproduct | wastewater, average | 0.00016
yarn production, kenaf | IN | transforming activity | byproduct | waste yarn and waste textile | 0.025
electricity production, wind, 1-3MW turbine, onshore | CN-SC | transforming activity | byproduct | waste mineral oil | 5.8279e-05
electricity production, wind, 1-3MW turbine, onshore | CN-SC | transforming activity | reference product | electricity, high voltage | 1
molecular sieve separation of naphtha | RER | transforming activity | byproduct | heptane | 0.14222
molecular sieve separation of naphtha | RER | transforming activity | byproduct | fraction 8 from naphtha separation | 0.28596
molecular sieve separation of naphtha | RER | transforming activity | byproduct | fraction 7 from naphtha separation | 0.08436
molecular sieve separation of naphtha | RER | transforming activity | byproduct | 1,1-dimethylcyclopentane | 0.01601
molecular sieve separation of naphtha | RER | transforming activity | byproduct | methylcyclopentane | 0.05827
molecular sieve separation of naphtha | RER | transforming activity | reference product | hexane | 0.14588
molecular sieve separation of naphtha | RER | transforming activity | byproduct | 2-methylpentane | 0.04778
molecular sieve separation of naphtha | RER | transforming activity | byproduct | 2,3-dimethylbutan | 0.00971
molecular sieve separation of naphtha | RER | transforming activity | byproduct | fraction 1 from naphtha separation | 0.01423
molecular sieve separation of naphtha | RER | transforming activity | byproduct | methylcyclohexane | 0.16758
treatment of municipal solid waste, incineration | JP | transforming activity | byproduct | copper scrap, sorted, pressed | 0.00012319
treatment of municipal solid waste, incineration | JP | transforming activity | byproduct | electricity, for reuse in municipal waste incineration only | 0.38587
treatment of municipal solid waste, incineration | JP | transforming activity | byproduct | iron scrap, sorted, pressed | 0.0097909
treatment of municipal solid waste, incineration | JP | transforming activity | reference product | municipal solid waste | -1
treatment of municipal solid waste, incineration | JP | transforming activity | byproduct | aluminium scrap, post-consumer, prepared for melting | 0.0012162
treatment of municipal solid waste, incineration | JP | transforming activity | byproduct | heat, for reuse in municipal waste incineration only | 2.8504
treatment of municipal solid waste, incineration | JP | transforming activity | byproduct | waste cement, hydrated | 0.02224
market for waste plastic, mixture | GB | market activity | reference product | waste plastic, mixture | -1
concrete production, 20MPa, self-construction, with cement, limestone 21-35% | PE | transforming activity | byproduct | waste concrete | 70.7933
concrete production, 20MPa, self-construction, with cement, limestone 21-35% | PE | transforming activity | byproduct | waste rubber, unspecified | 0.0345
concrete production, 20MPa, self-construction, with cement, limestone 21-35% | PE | transforming activity | byproduct | scrap steel | 0.0238
concrete production, 20MPa, self-construction, with cement, limestone 21-35% | PE | transforming activity | byproduct | waste mineral oil | 0.0499
concrete production, 20MPa, self-construction, with cement, limestone 21-35% | PE | transforming activity | reference product | concrete, 20MPa | 1
concrete production, 20MPa, self-construction, with cement, limestone 21-35% | PE | transforming activity | byproduct | wastewater from concrete production | 0.02472
plastic granulate production, unspecified, recycled, informal sector | GLO | transforming activity | reference product | plastic granulate, unspecified, recycled | 1000
plastic granulate production, unspecified, recycled, informal sector | GLO | transforming activity | byproduct | waste plastic, consumer electronics | 0.11625
electricity production, oil | LT | transforming activity | byproduct | municipal solid waste | 0.00045063
electricity production, oil | LT | transforming activity | byproduct | lignite ash | 0.0016995
electricity production, oil | LT | transforming activity | reference product | electricity, high voltage | 1
electricity production, oil | LT | transforming activity | byproduct | residue from cooling tower | 0.00040708
electricity production, oil | LT | transforming activity | byproduct | fly ash and scrubber sludge | 7.9192e-05
electricity production, oil | LT | transforming activity | byproduct | waste mineral oil | 0.0016402
electricity production, oil | LT | transforming activity | byproduct | bilge oil | 6.4e-05
market for container, for collection of post-consumer waste plastic for recycling | US | market activity | reference product | container, for collection of post-consumer waste plastic for recycling | 1
market for transport, freight, lorry with refrigeration machine, cooling | GLO | market activity | reference product | transport, freight, lorry with refrigeration machine, cooling | 1
electricity voltage transformation from medium to low voltage | LK | transforming activity | reference product | electricity, low voltage | 1
electricity production, hydro, run-of-river | CN-JL | transforming activity | byproduct | waste mineral oil | 7.56e-06
electricity production, hydro, run-of-river | CN-JL | transforming activity | reference product | electricity, high voltage | 1
packaging production for fertiliser, per kilogram of packed product | GLO | transforming activity | reference product | packaging, for fertilisers | 1
packaging production for fertiliser, per kilogram of packed product | GLO | transforming activity | byproduct | waste polyethylene | 0.0020492
steel milling, large parts | GLO | transforming activity | byproduct | waste mineral oil | 0.00382
steel milling, large parts | GLO | transforming activity | reference product | steel removed by milling, large parts | 1
cork forestry | PT | transforming activity | reference product | cork, raw | 34480
cork forestry | PT | transforming activity | byproduct | cleft timber, measured as dry mass | 203980
electricity, high voltage, import from NO | NL | transforming activity | reference product | electricity, high voltage | 1
treatment of waste vapour barrier, flame-retarded, municipal incineration with fly ash extraction | GLO | transforming activity | byproduct | waste cement, hydrated | 0.02622
treatment of waste vapour barrier, flame-retarded, municipal incineration with fly ash extraction | GLO | transforming activity | byproduct | spent activated carbon with mercury | 2.3866e-07
treatment of waste vapour barrier, flame-retarded, municipal incineration with fly ash extraction | GLO | transforming activity | byproduct | electricity, for reuse in municipal waste incineration only | 1.449
treatment of waste vapour barrier, flame-retarded, municipal incineration with fly ash extraction | GLO | transforming activity | reference product | waste vapour barrier, flame-retarded | -1
treatment of waste vapour barrier, flame-retarded, municipal incineration with fly ash extraction | GLO | transforming activity | byproduct | metalliferous hydroxide sludge | 0.0078818
treatment of waste vapour barrier, flame-retarded, municipal incineration with fly ash extraction | GLO | transforming activity | byproduct | heat, for reuse in municipal waste incineration only | 10.095
heat production, at hot water tank, solar+gas, flat plate, multiple dwelling | CH | transforming activity | reference product | heat, solar+gas, multiple-dwelling, for hot water | 1
electricity production, nuclear, pressure water reactor, heavy water moderated | RO | transforming activity | reference product | electricity, high voltage | 1
electricity production, nuclear, pressure water reactor, heavy water moderated | RO | transforming activity | byproduct | scrap steel | 2.2952e-06
electricity production, nuclear, pressure water reactor, heavy water moderated | RO | transforming activity | byproduct | iron scrap, unsorted | 6.9522e-07
electricity production, nuclear, pressure water reactor, heavy water moderated | RO | transforming activity | byproduct | waste reinforced concrete | 0.01421
electricity production, nuclear, pressure water reactor, heavy water moderated | RO | transforming activity | byproduct | waste paper, unsorted | 1.168e-05
electricity production, nuclear, pressure water reactor, heavy water moderated | RO | transforming activity | byproduct | municipal solid waste | 1.8799e-05
electricity production, nuclear, pressure water reactor, heavy water moderated | RO | transforming activity | byproduct | fly ash and scrubber sludge | 2.4194e-05
electricity production, nuclear, pressure water reactor, heavy water moderated | RO | transforming activity | byproduct | low level radioactive waste for final repository | 8.9544e-09
electricity production, nuclear, pressure water reactor, heavy water moderated | RO | transforming activity | byproduct | low level radioactive waste | 1.9105e-09
electricity production, nuclear, pressure water reactor, heavy water moderated | RO | transforming activity | byproduct | hazardous waste, for incineration | 2.3637e-06
electricity production, nuclear, pressure water reactor, heavy water moderated | RO | transforming activity | byproduct | waste mineral oil | 2.6418e-06
electricity production, nuclear, pressure water reactor, heavy water moderated | RO | transforming activity | byproduct | spent nuclear fuel | 2.259e-05
anode production, paste, for aluminium electrolysis | IAI Area, South America | transforming activity | byproduct | fly ash and scrubber sludge | 0.000658
anode production, paste, for aluminium electrolysis | IAI Area, South America | transforming activity | byproduct | waste asphalt | 0.00265
anode production, paste, for aluminium electrolysis | IAI Area, South America | transforming activity | reference product | anode, paste, for aluminium electrolysis | 1
anode production, paste, for aluminium electrolysis | IAI Area, South America | transforming activity | byproduct | inert waste, for final disposal | 0.00098
electricity production, hydro, aluminium industry | CN | transforming activity | reference product | electricity, high voltage, aluminium industry | 1
acetamide-anillide-compound production, unspecified | RER | transforming activity | reference product | acetamide-anillide-compound, unspecified | 1
acetamide-anillide-compound production, unspecified | RER | transforming activity | byproduct | inert waste, for final disposal | 0.21925
market for sulfidic tailing, off-site, high-gold content | GLO | market activity | reference product | sulfidic tailing, off-site, high gold content | -1
market for tetrafluoroethylene | GLO | market activity | reference product | tetrafluoroethylene | 1
impact extrusion of steel, warm, initial warming | GLO | transforming activity | reference product | impact extrusion of steel, warm, initial warming | 1
petrol production, unleaded, petroleum refinery operation | CO | transforming activity | reference product | petrol, unleaded | 317.9258
petrol production, unleaded, petroleum refinery operation | CO | transforming activity | byproduct | hazardous waste, for underground deposit | 0.096582
petrol production, unleaded, petroleum refinery operation | CO | transforming activity | byproduct | waste gypsum | 0.13072
petrol production, unleaded, petroleum refinery operation | CO | transforming activity | byproduct | hazardous waste, for incineration | 0.099981
petrol production, unleaded, petroleum refinery operation | CO | transforming activity | byproduct | refinery sludge | 0.21808
cement plaster production, hand-mixed on site | GLO | transforming activity | reference product | cement plaster | 1
heat production, softwood chips from forest, at furnace 5000kW | CH | transforming activity | byproduct | wood ash mixture, pure | 0.00063467
heat production, softwood chips from forest, at furnace 5000kW | CH | transforming activity | reference product | heat, district or industrial, other than natural gas | 1
electricity production, photovoltaic, 3kWp slanted-roof installation, single-Si, panel, mounted | PL | transforming activity | reference product | electricity, low voltage | 1
electricity production, photovoltaic, 3kWp slanted-roof installation, single-Si, panel, mounted | PL | transforming activity | byproduct | wastewater, from residence | 5.5462e-06
heat, from municipal waste incineration to generic market for heat district or industrial, other than natural gas | AT | transforming activity | reference product | heat, district or industrial, other than natural gas | 1
market for internet access, videoconference, 0.7 Mbit/s | GLO | market activity | reference product | internet access, videoconference, 0.7 Mbit/s | 1
treatment of spent Formox catalyst base from formaldehyde production, residual material landfill | GLO | transforming activity | reference product | spent Formox catalyst base from formaldehyde production | -1
water production, decarbonised | GB | transforming activity | reference product | water, decarbonised | 1
water production, decarbonised | GB | transforming activity | byproduct | wastewater, unpolluted | 2.5275e-05
water production, decarbonised | GB | transforming activity | byproduct | decarbonising waste | 0.00088286
harvester production | GLO | transforming activity | byproduct | waste glass sheet | 0.013
harvester production | GLO | transforming activity | reference product | harvester | 1
harvester production | GLO | transforming activity | byproduct | waste graphical paper | 0.001
harvester production | GLO | transforming activity | byproduct | waste mineral oil | 0.013
harvester production | GLO | transforming activity | byproduct | waste plastic, mixture | 0.0503
aluminium hydroxide production | RNA | transforming activity | byproduct | inert waste, for final disposal | 0.0014
aluminium hydroxide production | RNA | transforming activity | reference product | aluminium hydroxide | 1
aluminium hydroxide production | RNA | transforming activity | byproduct | redmud from bauxite digestion | 0.5
market for land tenure, arable land, measured as carbon net primary productivity, annual crop | FR | market activity | reference product | land tenure, arable land, measured as carbon net primary productivity, annual crop | 1
market for waste graphical paper | MT | market activity | reference product | waste graphical paper | -1
heat and power co-generation, natural gas, combined cycle power plant, 400MW electrical | ES | transforming activity | reference product | heat, district or industrial, natural gas | 2
heat and power co-generation, natural gas, combined cycle power plant, 400MW electrical | ES | transforming activity | byproduct | residue from cooling tower | 7.2e-06
heat and power co-generation, natural gas, combined cycle power plant, 400MW electrical | ES | transforming activity | byproduct | electricity, high voltage | 1
market for municipal solid waste | GR | market activity | reference product | municipal solid waste | -1
yarn production, cotton, ring spinning | IN | transforming activity | reference product | yarn, cotton | 1
yarn production, cotton, ring spinning | IN | transforming activity | byproduct | waste yarn and waste textile | 0.05
yarn production, cotton, ring spinning | IN | transforming activity | byproduct | waste mineral oil | 0.0001729
market group for transport, freight, lorry 28 metric ton, vegetable oil methyl ester 100% | GLO | market group | reference product | transport, freight, lorry 28 metric ton, vegetable oil methyl ester 100% | 1
[thio]carbamate-compound production | GLO | transforming activity | reference product | [thio]carbamate-compound | 1
[thio]carbamate-compound production | GLO | transforming activity | byproduct | inert waste, for final disposal | 0.084035
electricity voltage transformation from medium to low voltage | CO | transforming activity | reference product | electricity, low voltage | 1
market for waste polyvinylchloride | XK | market activity | reference product | waste polyvinylchloride | -1
mine construction, bauxite | GLO | transforming activity | reference product | mine infrastructure, bauxite | 1
treatment of waste newspaper, sanitary landfill | GLO | transforming activity | reference product | waste newspaper | -1
treatment of waste newspaper, sanitary landfill | GLO | transforming activity | byproduct | waste cement, hydrated | 5.52e-05
treatment of waste newspaper, sanitary landfill | GLO | transforming activity | byproduct | waste plastic, mixture | 3.88e-05
treatment of waste newspaper, sanitary landfill | GLO | transforming activity | byproduct | waste graphical paper | 3.88e-05
treatment of coal gas, in power plant | CA-NB | transforming activity | reference product | coal gas | -1
treatment of coal gas, in power plant | CA-NB | transforming activity | byproduct | heat, district or industrial, other than natural gas | 0.145
treatment of coal gas, in power plant | CA-NB | transforming activity | byproduct | electricity, high voltage | 0.083889
nutrient supply from vinasse, from fermentation of sweet sorghum | GLO | transforming activity | byproduct | phosphate fertiliser, as P2O5 | 0.00012285
nutrient supply from vinasse, from fermentation of sweet sorghum | GLO | transforming activity | reference product | potassium fertiliser, as K2O | 0.0009825
nutrient supply from vinasse, from fermentation of sweet sorghum | GLO | transforming activity | byproduct | nitrogen fertiliser, as N | 0.0002625
purification of wet-process phosphoric acid to industrial grade, product in 85% solution state | GLO | transforming activity | byproduct | spent solvent mixture | 0.007
purification of wet-process phosphoric acid to industrial grade, product in 85% solution state | GLO | transforming activity | byproduct | H3PO4 purification residue | 0.352
purification of wet-process phosphoric acid to industrial grade, product in 85% solution state | GLO | transforming activity | reference product | phosphoric acid, industrial grade, without water, in 85% solution state | 1
electricity production, oil | SI | transforming activity | byproduct | lignite ash | 2.1117e-05
electricity production, oil | SI | transforming activity | reference product | electricity, high voltage | 1
electricity production, oil | SI | transforming activity | byproduct | residue from cooling tower | 0.00022081
electricity production, oil | SI | transforming activity | byproduct | fly ash and scrubber sludge | 3.842e-05
electricity production, oil | SI | transforming activity | byproduct | bilge oil | 3.0449e-05
electricity production, oil | SI | transforming activity | byproduct | waste mineral oil | 0.00070941
electricity production, oil | SI | transforming activity | byproduct | municipal solid waste | 0.0002387
electricity production, wind, >3MW turbine, onshore | SE | transforming activity | byproduct | waste mineral oil | 4.1577e-05
electricity production, wind, >3MW turbine, onshore | SE | transforming activity | reference product | electricity, high voltage | 1
market for energy and auxilliary inputs, metal working factory | GLO | market activity | reference product | energy and auxilliary inputs, metal working factory | 1
sewer grid construction, 1.6E8l/year, 6 km | GLO | transforming activity | byproduct | waste rubber, unspecified | 473
sewer grid construction, 1.6E8l/year, 6 km | GLO | transforming activity | byproduct | waste polyethylene | 25700
sewer grid construction, 1.6E8l/year, 6 km | GLO | transforming activity | reference product | sewer grid, 1.6E8l/year, 6 km | 1
sewer grid construction, 1.6E8l/year, 6 km | GLO | transforming activity | byproduct | waste concrete, not reinforced | 1710000
sewer grid construction, 1.6E8l/year, 6 km | GLO | transforming activity | byproduct | waste polyvinylchloride | 1420
uranium fuel element production, enriched 3.8%, for light water reactor | US | transforming activity | byproduct | inert waste, for final disposal | 0.8
uranium fuel element production, enriched 3.8%, for light water reactor | US | transforming activity | reference product | uranium, enriched 3.8%, in fuel element for light water reactor | 1
uranium fuel element production, enriched 3.8%, for light water reactor | US | transforming activity | byproduct | wastewater, unpolluted | 0.135
uranium fuel element production, enriched 3.8%, for light water reactor | US | transforming activity | byproduct | low level radioactive waste | 0.000333
coriander production | GLO | transforming activity | reference product | coriander | 1
treatment of residue from mechanical treatment, laptop computer, municipal waste incineration | CH | transforming activity | byproduct | waste cement, hydrated | 0.016818
treatment of residue from mechanical treatment, laptop computer, municipal waste incineration | CH | transforming activity | reference product | residue from mechanical treatment, laptop computer | -1
treatment of waste paperboard, unsorted, sorting | CH | transforming activity | reference product | waste paperboard, unsorted | -1
treatment of waste paperboard, unsorted, sorting | CH | transforming activity | byproduct | waste paperboard, sorted | 0.863
treatment of waste paperboard, unsorted, sorting | CH | transforming activity | byproduct | waste paperboard | 0.137
market for maize chop | GLO | market activity | byproduct | maize chop | -1
market for maize chop | GLO | market activity | reference product | maize chop | 1
market group for electricity, medium voltage | IN | market group | reference product | electricity, medium voltage | 1
heat and power co-generation unit construction, 50kW electrical, components for heat only | GLO | transforming activity | reference product | heat and power co-generation unit, 50kW electrical, components for heat only | 1
bark chips production, softwood, at sawmill | CH | transforming activity | reference product | bark | -1
bark chips production, softwood, at sawmill | CH | transforming activity | byproduct | bark chips, wet, measured as dry mass | 1
market for electricity, high voltage | UA | market activity | reference product | electricity, high voltage | 1
treatment of hard coal ash, municipal incineration | CH | transforming activity | reference product | hard coal ash | -1
wood preservation, pressure vessel, creosote, outdoor use, ground contact | RER | transforming activity | reference product | wood preservation, pressure vessel, creosote, outdoor use, ground contact | 1
calcium carbide production, technical grade | RER | transforming activity | reference product | calcium carbide, technical grade | 1
electricity production, wind, 1-3MW turbine, onshore | CN-LN | transforming activity | byproduct | waste mineral oil | 5.8279e-05
electricity production, wind, 1-3MW turbine, onshore | CN-LN | transforming activity | reference product | electricity, high voltage | 1
seed-cotton production, conventional | BD | transforming activity | reference product | seed-cotton | 1
market group for electricity, medium voltage | RME | market group | reference product | electricity, medium voltage | 1
market for electricity, medium voltage | GE | market activity | reference product | electricity, medium voltage | 1
market for hot water tank factory | GLO | market activity | reference product | hot water tank factory | 1
market for activated carbon, granular | GLO | market activity | reference product | activated carbon, granular | 1
market for electricity, low voltage | NI | market activity | reference product | electricity, low voltage | 1
treatment of coal gas, in power plant | HU | transforming activity | byproduct | electricity, high voltage | 0.083889
treatment of coal gas, in power plant | HU | transforming activity | byproduct | heat, district or industrial, other than natural gas | 0.145
treatment of coal gas, in power plant | HU | transforming activity | reference product | coal gas | -1
market for cement, blast furnace slag 18-30% and 18-30% other alternative constituents | GLO | market activity | reference product | cement, blast furnace slag 18-30% and 18-30% other alternative constituents | 1
blower and heat exchange unit production, Storkair G 90 | RER | transforming activity | byproduct | waste expanded polystyrene | 0.26
blower and heat exchange unit production, Storkair G 90 | RER | transforming activity | byproduct | waste polystyrene | 0.66
blower and heat exchange unit production, Storkair G 90 | RER | transforming activity | reference product | blower and heat exchange unit, Storkair G 90 | 1
treatment of spent activated carbon with mercury, underground deposit | DE | transforming activity | reference product | spent activated carbon with mercury | -1
door production, outer, wood-glass | RER | transforming activity | byproduct | waste wood, untreated | 0.112
door production, outer, wood-glass | RER | transforming activity | byproduct | municipal solid waste | 0.162
door production, outer, wood-glass | RER | transforming activity | reference product | door, outer, wood-glass | 1
door production, outer, wood-glass | RER | transforming activity | byproduct | inert waste | 0.00606
door production, outer, wood-glass | RER | transforming activity | byproduct | waste graphical paper | 0.00281
door production, outer, wood-glass | RER | transforming activity | byproduct | waste polyethylene | 0.628
light fuel oil, import from unspecified | PE | transforming activity | reference product | light fuel oil | 1
market for electricity, low voltage | BO | market activity | reference product | electricity, low voltage | 1
fibreboard production, soft, latex bonded | CH | transforming activity | byproduct | wastewater from soft fibreboard production | 0.411
fibreboard production, soft, latex bonded | CH | transforming activity | byproduct | municipal solid waste | 2.29
fibreboard production, soft, latex bonded | CH | transforming activity | byproduct | raw sewage sludge | 4.62
fibreboard production, soft, latex bonded | CH | transforming activity | byproduct | inert waste, for final disposal | 0.155
fibreboard production, soft, latex bonded | CH | transforming activity | reference product | fibreboard, soft, latex bonded | 1
fibreboard production, soft, latex bonded | CH | transforming activity | byproduct | wood ash mixture, pure | 0.53
land already in use, perennial cropland to pasture, man made | BR-MG | transforming activity | reference product | land tenure, arable land, measured as carbon net primary productivity, pasture, man made | 1
aluminium milling, average | RER | transforming activity | reference product | aluminium removed by milling, average | 1
aluminium milling, average | RER | transforming activity | byproduct | waste mineral oil | 0.00382
market for manganese sulfate | GLO | market activity | reference product | manganese sulfate | 1
market for waste graphical paper | LT | market activity | reference product | waste graphical paper | -1
barley grain, feed production | GLO | transforming activity | reference product | barley grain, feed | 1
barley grain, feed production | GLO | transforming activity | byproduct | wastewater, average | 3.8e-05
anode production, paste, for aluminium electrolysis | IAI Area, Russia & RER w/o EU27 & EFTA | transforming activity | byproduct | waste asphalt | 0.00265
anode production, paste, for aluminium electrolysis | IAI Area, Russia & RER w/o EU27 & EFTA | transforming activity | byproduct | inert waste, for final disposal | 0.00098
anode production, paste, for aluminium electrolysis | IAI Area, Russia & RER w/o EU27 & EFTA | transforming activity | reference product | anode, paste, for aluminium electrolysis | 1
anode production, paste, for aluminium electrolysis | IAI Area, Russia & RER w/o EU27 & EFTA | transforming activity | byproduct | fly ash and scrubber sludge | 0.000658
market for plastic processing factory | GLO | market activity | reference product | plastic processing factory | 1
market for lithium brine, 6.7 % Li | GLO | market activity | reference product | lithium brine, 6.7 % Li | 1
wood preservation, dipping/immersion, water-based preservative, indoor use, occasionally wet | GLO | transforming activity | byproduct | waste mineral oil | 0.00019444
wood preservation, dipping/immersion, water-based preservative, indoor use, occasionally wet | GLO | transforming activity | reference product | wood preservation, dipping/immersion method, water-based, indoor use, occasionally wet | 1
electricity voltage transformation from high to medium voltage | IE | transforming activity | reference product | electricity, medium voltage | 1
furnace production, wood chips, softwood storage area, 300kW | GLO | transforming activity | byproduct | waste polyethylene | 3.9
furnace production, wood chips, softwood storage area, 300kW | GLO | transforming activity | byproduct | waste concrete | 154000
furnace production, wood chips, softwood storage area, 300kW | GLO | transforming activity | byproduct | waste mineral oil | 3
furnace production, wood chips, softwood storage area, 300kW | GLO | transforming activity | byproduct | waste mineral wool, for final disposal | 2320
furnace production, wood chips, softwood storage area, 300kW | GLO | transforming activity | reference product | furnace, wood chips, softwood storage area, 300kW | 1
market for land tenure, arable land, measured as carbon net primary productivity, pasture, man made | BR-AP | market activity | reference product | land tenure, arable land, measured as carbon net primary productivity, pasture, man made | 1
market for waste glass | BR | market activity | reference product | waste glass | -1
diesel production, low-sulfur | CH | transforming activity | reference product | diesel, low-sulfur | 1
market for ventilation components factory | GLO | market activity | reference product | ventilation components factory | 1
market for potato seed, organic, for setting | GLO | market activity | reference product | potato seed, organic, for setting | 1
vinyl chloride production | GLO | transforming activity | byproduct | sewage sludge, dried | 0.00039945
vinyl chloride production | GLO | transforming activity | byproduct | waste paperboard | 0.00020879
vinyl chloride production | GLO | transforming activity | byproduct | spent solvent mixture | 0.00042657
vinyl chloride production | GLO | transforming activity | byproduct | hazardous waste, for incineration | 0.0077689
vinyl chloride production | GLO | transforming activity | byproduct | wastewater, average | 0.0013732
vinyl chloride production | GLO | transforming activity | byproduct | wastewater, unpolluted | 0.044171
vinyl chloride production | GLO | transforming activity | reference product | vinyl chloride | 1
electricity production, hydro, run-of-river | CN-SH | transforming activity | reference product | electricity, high voltage | 1
electricity production, hydro, run-of-river | CN-SH | transforming activity | byproduct | waste mineral oil | 7.56e-06
cement production, pozzolana and fly ash 25-35% | IN | transforming activity | reference product | hard coal ash | -0.3
cement production, pozzolana and fly ash 25-35% | IN | transforming activity | reference product | cement, pozzolana and fly ash 25-35% | 1
cement production, pozzolana and fly ash 25-35% | IN | transforming activity | byproduct | inert filler | 0
petrol blending for two-stroke engines | Europe without Switzerland | transforming activity | reference product | petrol, two-stroke blend | 1
market for lithium | GLO | market activity | reference product | lithium | 1
chemi-thermomechanical pulp production | RER | transforming activity | byproduct | waste wood, untreated | 0.00252
chemi-thermomechanical pulp production | RER | transforming activity | byproduct | wood ash mixture, pure | 0.00403
chemi-thermomechanical pulp production | RER | transforming activity | byproduct | waste graphical paper | 0.0144
chemi-thermomechanical pulp production | RER | transforming activity | byproduct | municipal solid waste | 0.0007
chemi-thermomechanical pulp production | RER | transforming activity | reference product | chemi-thermomechanical pulp | 1
chemi-thermomechanical pulp production | RER | transforming activity | byproduct | waste plastic, mixture | 0.0454
chemi-thermomechanical pulp production | RER | transforming activity | byproduct | waste textile, soiled | 0.00468
chemi-thermomechanical pulp production | RER | transforming activity | byproduct | scrap steel | 0.00504
land already in use, perennial cropland to forest, intensive | BR-BA | transforming activity | reference product | land tenure, arable land, measured as carbon net primary productivity, forest, intensive | 1
pea seed production, organic, for sowing | GLO | transforming activity | reference product | pea seed, organic, for sowing | 1
beef cattle production on pasture and proteic supplement | GLO | transforming activity | byproduct | weaned heifers, live weight | 0.14439
beef cattle production on pasture and proteic supplement | GLO | transforming activity | reference product | cattle for slaughtering, live weight | 1
beef cattle production on pasture and proteic supplement | GLO | transforming activity | byproduct | iron scrap, unsorted | 0.0011219
beef cattle production on pasture and proteic supplement | GLO | transforming activity | byproduct | waste wood pole, chrome preserved | 7.9261e-05
treatment of waste concrete gravel, collection for final disposal | CH | transforming activity | reference product | waste concrete gravel | -1
treatment of waste concrete gravel, collection for final disposal | CH | transforming activity | byproduct | inert waste, for final disposal | 1
electricity production, natural gas, conventional power plant | SI | transforming activity | byproduct | residue from cooling tower | 1.6514e-05
electricity production, natural gas, conventional power plant | SI | transforming activity | reference product | electricity, high voltage | 1
market for willow stem cutting, for planting | GLO | market activity | reference product | willow stem cutting, for planting | 1
electricity, high voltage, import from TR | GR | transforming activity | reference product | electricity, high voltage | 1
land use change, pasture, man made | BR-RR | transforming activity | reference product | land use change, pasture, man made | 1
market for earth tube heat exchanger, polyethylene, DN 200 | GLO | market activity | reference product | polyethylene pipe, DN 200, SDR 41 | 1
market for spent automobile catalyst | GLO | market activity | reference product | spent automobile catalyst | -1
aluminium hydroxide factory construction | RER | transforming activity | reference product | aluminium hydroxide factory | 1
aluminium hydroxide factory construction | RER | transforming activity | byproduct | waste concrete, not reinforced | 220000
aluminium hydroxide factory construction | RER | transforming activity | byproduct | waste reinforced concrete | 8730000
market for impact extrusion of steel, cold, 1 strokes | GLO | market activity | reference product | impact extrusion of steel, cold, 1 strokes | 1
electricity production, hydro, run-of-river | JP | transforming activity | byproduct | waste mineral oil | 7.56e-06
electricity production, hydro, run-of-river | JP | transforming activity | reference product | electricity, high voltage | 1
market for 2-methylpentane | GLO | market activity | byproduct | 2-methylpentane | -1
market for 2-methylpentane | GLO | market activity | reference product | 2-methylpentane | 1
cast iron turning, average, conventional | RER | transforming activity | reference product | cast iron removed by turning, average, conventional | 1
market for building, upmarket hotel | GLO | market activity | reference product | building, upmarket hotel | 1
market for waste plastic, mixture | FR | market activity | reference product | waste plastic, mixture | -1
hardwood forestry, meranti, sustainable forest management | GLO | transforming activity | reference product | roundwood, meranti from sustainable forest management, under bark | 1
plastic flake production, consumer electronics, for recycling, by grinding/shredding, informal sector | GLO | transforming activity | reference product | plastic flake, consumer electronics, for recycling | 1000
plastic flake production, consumer electronics, for recycling, by grinding/shredding, informal sector | GLO | transforming activity | byproduct | waste plastic, consumer electronics | 26.4237
treatment of wastewater from hard fibreboard production, capacity 5E9l/year | GLO | transforming activity | reference product | wastewater from hard fibreboard production | -1
treatment of wastewater from hard fibreboard production, capacity 5E9l/year | GLO | transforming activity | byproduct | waste cement, hydrated | 0.00172
treatment of wastewater from hard fibreboard production, capacity 5E9l/year | GLO | transforming activity | byproduct | waste graphical paper | 0.0155
treatment of wastewater from hard fibreboard production, capacity 5E9l/year | GLO | transforming activity | byproduct | waste plastic, mixture | 0.0155
market for refractory material, acid | GLO | market activity | reference product | refractory material, acid | 1
2-methylpentane to generic market for solvent, organic | GLO | transforming activity | reference product | solvent, organic | 1
market for residual softwood, wet | GLO | market activity | reference product | residual softwood, wet | 1
treatment of used sealing tape, aluminium/PE, 50 mm wide | CH | transforming activity | reference product | used sealing tape aluminium/PE, 50 mm wide | -1
treatment of used sealing tape, aluminium/PE, 50 mm wide | CH | transforming activity | byproduct | waste paint | 0.05
treatment of used sealing tape, aluminium/PE, 50 mm wide | CH | transforming activity | byproduct | scrap aluminium | 0.0054
treatment of used sealing tape, aluminium/PE, 50 mm wide | CH | transforming activity | byproduct | waste polyethylene/polypropylene product | 0.0015
land use change, annual crop | BR-MG | transforming activity | reference product | land use change, annual crop | 1
wafer factory construction | DE | transforming activity | reference product | wafer factory | 1
electricity production, photovoltaic, 570kWp open ground installation, multi-Si | CN-NM | transforming activity | reference product | electricity, low voltage | 1
electricity production, photovoltaic, 570kWp open ground installation, multi-Si | CN-NM | transforming activity | byproduct | wastewater, from residence | 2.6886e-08
market for soybean, organic | GLO | market activity | reference product | soybean, organic | 1
land use change, perennial crop | MY | transforming activity | reference product | land use change, perennial crop | 1
brick production facility construction | CA-QC | transforming activity | reference product | brick production facility | 1
ethanol production from potatoes | GLO | transforming activity | byproduct | Distiller's Dried Grains with Solubles | 1.562
ethanol production from potatoes | GLO | transforming activity | reference product | ethanol, without water, in 95% solution state, from fermentation | 1
ethanol production from potatoes | GLO | transforming activity | byproduct | wastewater, from residence | 0.01128
market for palm date, conditioned and dried, organic | GLO | market activity | reference product | palm date, conditioned and dried, organic | 1
treatment of tyre wear emissions, lorry | GLO | transforming activity | reference product | tyre wear emissions, lorry | -1
capacitor production, film type, for through-hole mounting | GLO | transforming activity | reference product | capacitor, film type, for through-hole mounting | 1
alkyd paint production, white, water-based, product in 60% solution state | RER | transforming activity | byproduct | waste paint | 0.01683
alkyd paint production, white, water-based, product in 60% solution state | RER | transforming activity | reference product | alkyd paint, white, without water, in 60% solution state | 1
maleic anhydride production by catalytic oxidation of benzene | RER | transforming activity | byproduct | wastewater, average | 2.7e-06
maleic anhydride production by catalytic oxidation of benzene | RER | transforming activity | byproduct | steam, in chemical industry | 6.5
maleic anhydride production by catalytic oxidation of benzene | RER | transforming activity | reference product | maleic anhydride | 1
nylon 6 production | GLO | transforming activity | byproduct | waste plastic, mixture | 7.2817e-05
nylon 6 production | GLO | transforming activity | byproduct | hazardous waste, for incineration | 0.02573
nylon 6 production | GLO | transforming activity | byproduct | average incineration residue | 0.034054
nylon 6 production | GLO | transforming activity | byproduct | waste wood, untreated | 0.00013671
nylon 6 production | GLO | transforming activity | byproduct | decommissioned chemical production facilities | 3.0507e-05
nylon 6 production | GLO | transforming activity | byproduct | coal slurry | 0.00012867
nylon 6 production | GLO | transforming activity | reference product | nylon 6 | 1
nylon 6 production | GLO | transforming activity | byproduct | spoil from hard coal mining | 0.1046
nylon 6 production | GLO | transforming activity | byproduct | municipal solid waste | 0.0082221
market for waste polyvinylchloride | MT | market activity | reference product | waste polyvinylchloride | -1
market for vinyl acetate | GLO | market activity | reference product | vinyl acetate | 1
market for electricity, low voltage | LY | market activity | reference product | electricity, low voltage | 1
treatment of waste polyurethane, inert material landfill | CH | transforming activity | reference product | waste polyurethane | -1
market for electric connector, peripheral component interconnect buss | GLO | market activity | reference product | electric connector, peripheral component interconnect buss | 1
concrete production 20MPa | CA-QC | transforming activity | byproduct | wastewater from concrete production | 0.0348
concrete production 20MPa | CA-QC | transforming activity | byproduct | waste concrete | 24.5
concrete production 20MPa | CA-QC | transforming activity | reference product | concrete, 20MPa | 1
lemon production | ES | transforming activity | byproduct | waste wood, untreated | 0.036027
lemon production | ES | transforming activity | reference product | lemon | 1
sheet rolling, chromium steel | RER | transforming activity | byproduct | dust, unalloyed electric arc furnace steel | 0.000139
sheet rolling, chromium steel | RER | transforming activity | byproduct | sludge from steel rolling | 0.0176
sheet rolling, chromium steel | RER | transforming activity | byproduct | waste mineral oil | 0.000991
sheet rolling, chromium steel | RER | transforming activity | byproduct | municipal solid waste | 0.000358
sheet rolling, chromium steel | RER | transforming activity | reference product | sheet rolling, chromium steel | 1
sheet rolling, chromium steel | RER | transforming activity | byproduct | steel in car shredder residue | 0.0079
three layered laminated board production | RER | transforming activity | reference product | three layered laminated board | 1
three layered laminated board production | RER | transforming activity | byproduct | wood chips, dry, measured as dry mass | 90.5519
three layered laminated board production | RER | transforming activity | byproduct | residual wood, dry | 1.3
market for shed | GLO | market activity | reference product | shed | 1
heat and power co-generation unit construction, organic Rankine cycle, 3MW electrical | GLO | transforming activity | byproduct | used perfluoropentane | 900
heat and power co-generation unit construction, organic Rankine cycle, 3MW electrical | GLO | transforming activity | byproduct | waste concrete, not reinforced | 66.9643
heat and power co-generation unit construction, organic Rankine cycle, 3MW electrical | GLO | transforming activity | byproduct | scrap steel | 119156.25
heat and power co-generation unit construction, organic Rankine cycle, 3MW electrical | GLO | transforming activity | byproduct | waste mineral wool | 421.875
heat and power co-generation unit construction, organic Rankine cycle, 3MW electrical | GLO | transforming activity | byproduct | scrap copper | 1500
heat and power co-generation unit construction, organic Rankine cycle, 3MW electrical | GLO | transforming activity | byproduct | waste polyethylene/polypropylene product | 1593.75
heat and power co-generation unit construction, organic Rankine cycle, 3MW electrical | GLO | transforming activity | byproduct | scrap aluminium | 1500
heat and power co-generation unit construction, organic Rankine cycle, 3MW electrical | GLO | transforming activity | reference product | heat and power co-generation unit, organic Rankine cycle, 3MW electrical | 1
market for waste glass | IE | market activity | reference product | waste glass | -1
fodder loading, by self-loading trailer | CA-QC | transforming activity | reference product | fodder loading, by self-loading trailer | 1
market for electricity, low voltage | CM | market activity | reference product | electricity, low voltage | 1
market for thermoforming of plastic sheets | GLO | market activity | reference product | thermoforming of plastic sheets | 1
treatment of waste polyethylene, open dump, wet infiltration class (500mm) | GLO | transforming activity | reference product | waste polyethylene | -1
market for selective coat, stainless steel sheet, black chrome | GLO | market activity | reference product | selective coat, stainless steel sheet, black chrome | 1
treatment of coal gas, in power plant | KR | transforming activity | byproduct | electricity, high voltage | 0.11778
treatment of coal gas, in power plant | KR | transforming activity | byproduct | heat, district or industrial, other than natural gas | 0.145
treatment of coal gas, in power plant | KR | transforming activity | reference product | coal gas | -1
land already in use, annual cropland to perennial crop | KE | transforming activity | reference product | land tenure, arable land, measured as carbon net primary productivity, perennial crop | 1
market for transport, passenger car, EURO 3 | RER | market activity | reference product | transport, passenger car, EURO 3 | 1
treatment of wastewater from medium density fibreboard production, capacity 5E9l/year | RER | transforming activity | byproduct | waste plastic, mixture | 0.0155
treatment of wastewater from medium density fibreboard production, capacity 5E9l/year | RER | transforming activity | byproduct | waste graphical paper | 0.0155
treatment of wastewater from medium density fibreboard production, capacity 5E9l/year | RER | transforming activity | byproduct | waste cement, hydrated | 0.000139
treatment of wastewater from medium density fibreboard production, capacity 5E9l/year | RER | transforming activity | reference product | wastewater from medium density board production | -1
market for transport, passenger car, EURO 4 | GLO | market activity | reference product | transport, passenger car, EURO 4 | 1
calcium carbonate production, precipitated | GLO | transforming activity | reference product | calcium carbonate, precipitated | 1
calcium carbonate production, precipitated | GLO | transforming activity | byproduct | wastewater, average | 2.7e-06
electricity production, nuclear, boiling water reactor | TW | transforming activity | byproduct | low level radioactive waste for final repository | 3.7478e-08
electricity production, nuclear, boiling water reactor | TW | transforming activity | byproduct | low level radioactive waste | 1.5332e-08
electricity production, nuclear, boiling water reactor | TW | transforming activity | byproduct | hazardous waste, for incineration | 8.0785e-07
electricity production, nuclear, boiling water reactor | TW | transforming activity | byproduct | waste mineral oil | 1.351e-06
electricity production, nuclear, boiling water reactor | TW | transforming activity | byproduct | spent nuclear fuel | 2.48e-06
electricity production, nuclear, boiling water reactor | TW | transforming activity | reference product | electricity, high voltage | 1
electricity production, nuclear, boiling water reactor | TW | transforming activity | byproduct | fly ash and scrubber sludge | 1.823e-06
canal construction | RER | transforming activity | reference product | canal | 1
market for waste polypropylene | CH | market activity | reference product | waste polypropylene | -1
heat and power co-generation unit construction, 50kW electrical, common components for heat+electricity | RER | transforming activity | reference product | heat and power co-generation unit, 50kW electrical, common components for heat+electricity | 1
market for waste wood, untreated | IE | market activity | reference product | waste wood, untreated | -1
market for polyethylene, linear low density, granulate | GLO | market activity | reference product | polyethylene, linear low density, granulate | 1
electricity production, hydro, reservoir, tropical region | AR | transforming activity | byproduct | waste mineral oil | 7.56e-06
electricity production, hydro, reservoir, tropical region | AR | transforming activity | reference product | electricity, high voltage | 1
heat, from municipal waste incineration to generic market for heat district or industrial, other than natural gas | FI | transforming activity | reference product | heat, district or industrial, other than natural gas | 1
market for long liner, steel | GLO | market activity | reference product | long liner, steel | 1
heat production, light fuel oil, at boiler 100kW, non-modulating | Europe without Switzerland | transforming activity | reference product | heat, central or small-scale, other than natural gas | 1
manganese sulfate production | GLO | transforming activity | reference product | manganese sulfate | 1
manganese sulfate production | GLO | transforming activity | byproduct | wastewater, average | 2.7e-06
manganese sulfate production | GLO | transforming activity | byproduct | non-sulfidic overburden, off-site | 0.38459
market for electricity, low voltage | CI | market activity | reference product | electricity, low voltage | 1
market for polystyrene, high impact | GLO | market activity | reference product | polystyrene, high impact | 1
electricity voltage transformation from high to medium voltage, aluminium industry | UN-OCEANIA | transforming activity | reference product | electricity, medium voltage, aluminium industry | 1
electricity voltage transformation from medium to low voltage | PA | transforming activity | reference product | electricity, low voltage | 1
market for heat, district or industrial, other than natural gas | GLO | market activity | reference product | heat, district or industrial, other than natural gas | 1
rape seed production, Swiss integrated production, intensive | CH | transforming activity | reference product | rape seed, Swiss integrated production | 1
hard coal mine operation, underground | ZA | transforming activity | byproduct | spoil from hard coal mining | 0.11
hard coal mine operation, underground | ZA | transforming activity | reference product | hard coal, run-of-mine | 1
treatment of wastewater from glass production, capacity 1.1E10l/year | GLO | transforming activity | byproduct | waste cement, hydrated | 0.0014103
treatment of wastewater from glass production, capacity 1.1E10l/year | GLO | transforming activity | byproduct | waste graphical paper | 0.0155
treatment of wastewater from glass production, capacity 1.1E10l/year | GLO | transforming activity | reference product | wastewater from glass production | -1
treatment of wastewater from glass production, capacity 1.1E10l/year | GLO | transforming activity | byproduct | waste plastic, mixture | 0.0155
market for trawler maintenance, steel | GLO | market activity | reference product | trawler maintenance, steel | 1
offshore platform production, petroleum | GLO | transforming activity | reference product | offshore platform, petroleum | 1
offshore platform production, petroleum | GLO | transforming activity | byproduct | hazardous waste, for incineration | 47500
offshore platform production, petroleum | GLO | transforming activity | byproduct | municipal solid waste | 52500
offshore platform production, petroleum | GLO | transforming activity | byproduct | waste concrete | 1350000
apple production | IT | transforming activity | byproduct | waste wood, untreated | 0.033325
apple production | IT | transforming activity | reference product | apple | 1
market for wind power plant, 2MW, offshore, fixed parts | GLO | market activity | reference product | wind power plant, 2MW, offshore, fixed parts | 1
market for maintenance, lorry 40 metric ton | GLO | market activity | reference product | maintenance, lorry 40 metric ton | 1
market for waste polypropylene | SK | market activity | reference product | waste polypropylene | -1
electricity production, oil | PT | transforming activity | byproduct | residue from cooling tower | 0
electricity production, oil | PT | transforming activity | byproduct | municipal solid waste | 0
electricity production, oil | PT | transforming activity | byproduct | waste mineral oil | 0
electricity production, oil | PT | transforming activity | byproduct | lignite ash | 0.00048342
electricity production, oil | PT | transforming activity | byproduct | bilge oil | 3.2731e-05
electricity production, oil | PT | transforming activity | byproduct | fly ash and scrubber sludge | 0
electricity production, oil | PT | transforming activity | reference product | electricity, high voltage | 1
2,4-dichlorophenol production | GLO | transforming activity | reference product | 2,4-dichlorophenol | 1
electricity production, nuclear, boiling water reactor | GB | transforming activity | byproduct | waste mineral oil | 1.46e-06
electricity production, nuclear, boiling water reactor | GB | transforming activity | byproduct | hazardous waste, for incineration | 8.73e-07
electricity production, nuclear, boiling water reactor | GB | transforming activity | reference product | electricity, high voltage | 1
electricity production, nuclear, boiling water reactor | GB | transforming activity | byproduct | low level radioactive waste | 1.6568e-08
electricity production, nuclear, boiling water reactor | GB | transforming activity | byproduct | spent nuclear fuel | 2.68e-06
electricity production, nuclear, boiling water reactor | GB | transforming activity | byproduct | low level radioactive waste for final repository | 4.05e-08
electricity production, nuclear, boiling water reactor | GB | transforming activity | byproduct | fly ash and scrubber sludge | 1.97e-06
market for cable, unspecified | GLO | market activity | reference product | cable, unspecified | 1
concrete, all types to generic market for concrete, medium strength | GLO | transforming activity | reference product | concrete, medium strength | 1
electricity production, photovoltaic, 3kWp slanted-roof installation, multi-Si, panel, mounted | IN-WB | transforming activity | reference product | electricity, low voltage | 1
electricity production, photovoltaic, 3kWp slanted-roof installation, multi-Si, panel, mounted | IN-WB | transforming activity | byproduct | wastewater, from residence | 4.1063e-06
market for solid bleached board | GLO | market activity | reference product | solid bleached board | 1
land already in use, annual cropland to perennial crop | CL | transforming activity | reference product | land tenure, arable land, measured as carbon net primary productivity, perennial crop | 1
market for cathode, LiMn2O4, for lithium-ion battery | GLO | market activity | reference product | cathode, LiMn2O4, for lithium-ion battery | 1
market for used electric bicycle | GLO | market activity | reference product | used electric bicycle | -1
weaned calves production on native and planted pasture, Pantanal | BR | transforming activity | byproduct | cattle for slaughtering, live weight | 0.99391
weaned calves production on native and planted pasture, Pantanal | BR | transforming activity | byproduct | weaned heifers, live weight | 0.54347
weaned calves production on native and planted pasture, Pantanal | BR | transforming activity | byproduct | waste wood pole, chrome preserved | 0.00011577
weaned calves production on native and planted pasture, Pantanal | BR | transforming activity | byproduct | iron scrap, unsorted | 0.0016387
weaned calves production on native and planted pasture, Pantanal | BR | transforming activity | reference product | weaned calves, live weight | 1
market for transport, freight, lorry >32 metric ton, EURO2 | GLO | market activity | reference product | transport, freight, lorry >32 metric ton, EURO2 | 1
treatment of residue from TiO2 production, chloride process, residual material landfill | CH | transforming activity | reference product | residue from TiO2 production, chloride process | -1
electricity, high voltage, import from BE | NL | transforming activity | reference product | electricity, high voltage | 1
treatment of waste polyvinylchloride, unsanitary landfill, wet infiltration class (500mm) | GLO | transforming activity | reference product | waste polyvinylchloride | -1
electricity voltage transformation from high to medium voltage | ASCC | transforming activity | reference product | electricity, medium voltage | 1
trout, production in semi-intensive system, in lake | RLA | transforming activity | reference product | trout | 1000
market for waste polyethylene | HR | market activity | reference product | waste polyethylene | -1
impact extrusion of steel, warm, initial warming | RER | transforming activity | reference product | impact extrusion of steel, warm, initial warming | 1
market for electricity, high voltage | RO | market activity | reference product | electricity, high voltage | 1
market for petrol, unleaded | CO | market activity | byproduct | wastewater, average | 6.89e-07
market for petrol, unleaded | CO | market activity | byproduct | municipal solid waste | 6.27e-06
market for petrol, unleaded | CO | market activity | byproduct | rainwater mineral oil storage | 7.5e-05
market for petrol, unleaded | CO | market activity | byproduct | fly ash and scrubber sludge | 0.000168
market for petrol, unleaded | CO | market activity | reference product | petrol, unleaded | 1
sulfuric acid production | GLO | transforming activity | byproduct | municipal solid waste | 0.000995
sulfuric acid production | GLO | transforming activity | reference product | sulfuric acid | 1
electricity production, solar tower power plant, 20 MW | ZA | transforming activity | reference product | electricity, high voltage | 1
market for tellurium, semiconductor-grade | GLO | market activity | reference product | tellurium, semiconductor-grade | 1
textile production, kenaf, weaving | GLO | transforming activity | reference product | textile, kenaf | 1
market for waste polystyrene | LV | market activity | reference product | waste polystyrene | -1
cement production, blast furnace slag 36-65% | ZA | transforming activity | reference product | cement, blast furnace slag 36-65% | 1
heat and power co-generation, natural gas, conventional power plant, 100MW electrical | UA | transforming activity | reference product | heat, district or industrial, natural gas | 4.29
heat and power co-generation, natural gas, conventional power plant, 100MW electrical | UA | transforming activity | byproduct | electricity, high voltage | 1
heat and power co-generation, natural gas, conventional power plant, 100MW electrical | UA | transforming activity | byproduct | residue from cooling tower | 1.8367e-05
battery production, NiMH, rechargeable, prismatic | GLO | transforming activity | reference product | battery, NiMH, rechargeable, prismatic | 1
battery production, NiMH, rechargeable, prismatic | GLO | transforming activity | byproduct | hazardous waste, for incineration | 0.88357
electricity production, nuclear, pressure water reactor | ZA | transforming activity | byproduct | spent nuclear fuel | 2.464e-06
electricity production, nuclear, pressure water reactor | ZA | transforming activity | byproduct | low level radioactive waste for final repository | 2.84e-08
electricity production, nuclear, pressure water reactor | ZA | transforming activity | byproduct | low level radioactive waste | 1.8032e-09
electricity production, nuclear, pressure water reactor | ZA | transforming activity | reference product | electricity, high voltage | 1
electricity production, nuclear, pressure water reactor | ZA | transforming activity | byproduct | fly ash and scrubber sludge | 2.19e-06
electricity production, nuclear, pressure water reactor | ZA | transforming activity | byproduct | waste mineral oil | 1.63e-06
electricity production, nuclear, pressure water reactor | ZA | transforming activity | byproduct | hazardous waste, for incineration | 9.7e-07
market for building, hall, steel construction | GLO | market activity | reference product | building, hall, steel construction | 1
sodium ethoxide production | RER | transforming activity | reference product | sodium ethoxide | 1
electricity production, hydro, aluminium industry | IAI Area, Africa | transforming activity | reference product | electricity, high voltage, aluminium industry | 1
ethanol production from sugar beet | CH | transforming activity | reference product | ethanol, without water, in 95% solution state, from fermentation | 0.08673
ethanol production from sugar beet | CH | transforming activity | byproduct | vinasse, from fermentation of sugar beet | 0.61977
ethanol production from sugar beet | CH | transforming activity | byproduct | sugar beet pulp | 0.16305
wooden board factory construction, cement bonded boards | RER | transforming activity | byproduct | waste reinforced concrete | 403000
wooden board factory construction, cement bonded boards | RER | transforming activity | reference product | wooden board factory, cement bonded boards | 1
synthetic gas production, from wood, at fixed bed gasifier | GLO | transforming activity | reference product | synthetic gas | 1
synthetic gas production, from wood, at fixed bed gasifier | GLO | transforming activity | byproduct | wastewater, from residence | 0.00010147
synthetic gas production, from wood, at fixed bed gasifier | GLO | transforming activity | byproduct | wood ash mixture, pure | 0.0040567
electricity production, hydro, pumped storage | CA-BC | transforming activity | byproduct | waste mineral oil | 7.56e-06
electricity production, hydro, pumped storage | CA-BC | transforming activity | reference product | electricity, high voltage | 1
natural gas, burned in solid oxide fuel cell, with micro gas turbine, 180kWe, future | GLO | transforming activity | byproduct | electricity, low voltage | 0.73232
natural gas, burned in solid oxide fuel cell, with micro gas turbine, 180kWe, future | GLO | transforming activity | reference product | heat, future | 1
natural gas, burned in solid oxide fuel cell, with micro gas turbine, 180kWe, future | GLO | transforming activity | byproduct | waste mineral oil | 8.5e-07
market group for tap water | GLO | market group | reference product | tap water | 1
transport, freight, lorry 16-32 metric ton, EURO3 | RER | transforming activity | byproduct | tyre wear emissions, lorry | 0.00021961
transport, freight, lorry 16-32 metric ton, EURO3 | RER | transforming activity | byproduct | road wear emissions, lorry | 1.9085e-05
transport, freight, lorry 16-32 metric ton, EURO3 | RER | transforming activity | byproduct | brake wear emissions, lorry | 2.2166e-05
transport, freight, lorry 16-32 metric ton, EURO3 | RER | transforming activity | reference product | transport, freight, lorry 16-32 metric ton, EURO3 | 1
section bar rolling, steel | GLO | transforming activity | reference product | section bar rolling, steel | 1
chromium steel drilling, computer numerical controlled | RER | transforming activity | reference product | chromium steel removed by drilling, computer numerical controlled | 1
chromium steel drilling, computer numerical controlled | RER | transforming activity | byproduct | waste mineral oil | 0.00382
electricity production, hard coal | IN-DL | transforming activity | byproduct | hard coal ash | 0.11092
electricity production, hard coal | IN-DL | transforming activity | byproduct | residue from cooling tower | 8.1562e-05
electricity production, hard coal | IN-DL | transforming activity | reference product | electricity, high voltage | 1
market for radish | GLO | market activity | reference product | radish | 1
market for radish | GLO | market activity | byproduct | biowaste | 0.12
allyl chloride production, reaction of propylene and chlorine | RER | transforming activity | reference product | allyl chloride | 1
allyl chloride production, reaction of propylene and chlorine | RER | transforming activity | byproduct | dichloropropene | 0.113
allyl chloride production, reaction of propylene and chlorine | RER | transforming activity | byproduct | hydrochloric acid, without water, in 30% solution state | 1.67
allyl chloride production, reaction of propylene and chlorine | RER | transforming activity | byproduct | spent solvent mixture | 0.014
allyl chloride production, reaction of propylene and chlorine | RER | transforming activity | byproduct | wastewater, unpolluted | 3.5e-06
market for electricity, medium voltage | ZA | market activity | reference product | electricity, medium voltage | 1
uranium production, in yellowcake | GLO | transforming activity | reference product | uranium, in yellowcake | 1
uranium production, in yellowcake | GLO | transforming activity | byproduct | tailing, from uranium milling | 0.25
land use change, annual crop | BR-ES | transforming activity | reference product | land use change, annual crop | 1
market for acrylic filler | RER | market activity | reference product | acrylic filler | 1
market for pyrethroid-compound | GLO | market activity | reference product | pyrethroid-compound | 1
calcined clay production | BR | transforming activity | reference product | calcined clay | 1
electricity voltage transformation from medium to low voltage | MU | transforming activity | reference product | electricity, low voltage | 1
market for door, outer, wood-glass | GLO | market activity | reference product | door, outer, wood-glass | 1
market for waste paint | GLO | market activity | reference product | waste paint | -1
market for cement, unspecified | CA-QC | market activity | reference product | cement, unspecified | 1
treatment of used window frame, wood, collection for final disposal | GLO | transforming activity | byproduct | zinc in car shredder residue | 0.29
treatment of used window frame, wood, collection for final disposal | GLO | transforming activity | byproduct | waste polyethylene | 0.256
treatment of used window frame, wood, collection for final disposal | GLO | transforming activity | byproduct | scrap copper | 0.00623
treatment of used window frame, wood, collection for final disposal | GLO | transforming activity | byproduct | scrap steel | 4.93
treatment of used window frame, wood, collection for final disposal | GLO | transforming activity | byproduct | scrap aluminium | 0.0156
treatment of used window frame, wood, collection for final disposal | GLO | transforming activity | byproduct | waste plastic, mixture | 0.349
treatment of used window frame, wood, collection for final disposal | GLO | transforming activity | reference product | used window frame, wood | -1
treatment of used window frame, wood, collection for final disposal | GLO | transforming activity | byproduct | waste rubber, unspecified | 1.12
treatment of used window frame, wood, collection for final disposal | GLO | transforming activity | byproduct | waste paint | 5.23
treatment of used window frame, wood, collection for final disposal | GLO | transforming activity | byproduct | waste wood, untreated | 65.2
market for bilge oil | Europe without Switzerland | market activity | reference product | bilge oil | -1
excavation, skid-steer loader | GLO | transforming activity | byproduct | waste mineral oil | 0.003
excavation, skid-steer loader | GLO | transforming activity | reference product | excavation, skid-steer loader | 1
polyethylene terephthalate production, granulate, bottle grade, recycled | GLO | transforming activity | byproduct | waste polyethylene, for recycling, sorted | 0.122
polyethylene terephthalate production, granulate, bottle grade, recycled | GLO | transforming activity | byproduct | municipal solid waste | 0.1015
polyethylene terephthalate production, granulate, bottle grade, recycled | GLO | transforming activity | reference product | polyethylene terephthalate, granulate, bottle grade, recycled | 1
polyethylene terephthalate production, granulate, bottle grade, recycled | GLO | transforming activity | byproduct | wastewater, average | 0.00637
deep well drilling, for deep geothermal power | JP | transforming activity | byproduct | drilling waste | 466
deep well drilling, for deep geothermal power | JP | transforming activity | reference product | deep well, drilled, for geothermal power | 1
deep well drilling, for deep geothermal power | JP | transforming activity | byproduct | wastewater, average | 0.6
market for land use change, pasture, man made | BR-RR | market activity | reference product | land use change, pasture, man made | 1
transport, freight, lorry 16-32 metric ton, EURO1 | ZA | transforming activity | byproduct | road wear emissions, lorry | 1.2727e-05
transport, freight, lorry 16-32 metric ton, EURO1 | ZA | transforming activity | reference product | transport, freight, lorry 16-32 metric ton, EURO1 | 1
transport, freight, lorry 16-32 metric ton, EURO1 | ZA | transforming activity | byproduct | brake wear emissions, lorry | 1.4782e-05
transport, freight, lorry 16-32 metric ton, EURO1 | ZA | transforming activity | byproduct | tyre wear emissions, lorry | 0.00014646
market for uranium, enriched 3.0%, per separative work unit | GLO | market activity | reference product | uranium, enriched 3.0%, per separative work unit | 1
tilapia feed production, commercial | PE | transforming activity | reference product | tilapia feed, 24-28% protein | 1000
market for land tenure, arable land, measured as carbon net primary productivity, pasture, man made | BR-AL | market activity | reference product | land tenure, arable land, measured as carbon net primary productivity, pasture, man made | 1
treatment of hard coal ash, residual material landfill | BE | transforming activity | reference product | hard coal ash | -1
heat and power co-generation, wood chips, 2000 kW, state-of-the-art 2014 | GLO | transforming activity | reference product | heat, district or industrial, other than natural gas | 0.5
heat and power co-generation, wood chips, 2000 kW, state-of-the-art 2014 | GLO | transforming activity | byproduct | municipal solid waste | 3.28e-06
heat and power co-generation, wood chips, 2000 kW, state-of-the-art 2014 | GLO | transforming activity | byproduct | waste mineral oil | 3.79e-06
heat and power co-generation, wood chips, 2000 kW, state-of-the-art 2014 | GLO | transforming activity | byproduct | electricity, high voltage | 0.027778
heat and power co-generation, wood chips, 2000 kW, state-of-the-art 2014 | GLO | transforming activity | byproduct | wood ash mixture, pure | 0.000529
heat and power co-generation, wood chips, 2000 kW, state-of-the-art 2014 | GLO | transforming activity | byproduct | wastewater, average | 9.11e-07
thermal plaster production, outdoor | GLO | transforming activity | reference product | thermal plaster, outdoor | 1
market for transport, freight, lorry 16-32 metric ton, EURO6 | GLO | market activity | reference product | transport, freight, lorry 16-32 metric ton, EURO6 | 1
land already in use, pasture, man made to annual crop | BR-MS | transforming activity | reference product | land tenure, arable land, measured as carbon net primary productivity, annual crop | 1
market for operation, dried roughage store, cold-air dried, conventional | GLO | market activity | reference product | operation, dried roughage store, cold-air dried, conventional | 1
venting of nitrogen, liquid | RER | transforming activity | reference product | venting of nitrogen, liquid | 1
treatment of used lorry, 40 metric ton | CH | transforming activity | reference product | used lorry, 40 metric ton | -1
treatment of used lorry, 40 metric ton | CH | transforming activity | byproduct | waste mineral oil | 37.8
treatment of used lorry, 40 metric ton | CH | transforming activity | byproduct | zinc in car shredder residue | 51.2
treatment of used lorry, 40 metric ton | CH | transforming activity | byproduct | waste plastic, mixture | 589
treatment of used lorry, 40 metric ton | CH | transforming activity | byproduct | waste glass | 115
treatment of used lorry, 40 metric ton | CH | transforming activity | byproduct | waste emulsion paint | 102
electricity production, natural gas, conventional power plant | GLO | transforming activity | reference product | electricity, high voltage | 1
electricity production, natural gas, conventional power plant | GLO | transforming activity | byproduct | residue from cooling tower | 9.9723e-06
market for heavy water | GLO | market activity | reference product | heavy water | 1
tillage, ploughing | CH | transforming activity | reference product | tillage, ploughing | 1
heat pump production, for heat and power co-generation unit, 160kW electrical | GLO | transforming activity | reference product | heat pump, for heat and power co-generation unit, 160kW electrical | 1
heat pump production, for heat and power co-generation unit, 160kW electrical | GLO | transforming activity | byproduct | wastewater from pig iron production | 1.42
wood preservative production, organic, outdoor use, no ground contact | GLO | transforming activity | byproduct | hazardous waste, for incineration | 0.00266
wood preservative production, organic, outdoor use, no ground contact | GLO | transforming activity | reference product | wood preservative, organic, outdoor use, no ground contact | 1
market for ventilation system, decentralized, 6 x 120 m3/h, polyethylene ducts, with earth tube heat exchanger | GLO | market activity | reference product | ventilation system, decentralized, 6 x 120 m3/h, polyethylene ducts, with earth tube heat exchanger | 1
natural gas, high pressure, import from NL | FR | transforming activity | reference product | natural gas, high pressure | 1
heat and power co-generation, biogas, gas engine | PT | transforming activity | byproduct | heat, central or small-scale, other than natural gas | 12.0481
heat and power co-generation, biogas, gas engine | PT | transforming activity | byproduct | waste mineral oil | 0.00068197
heat and power co-generation, biogas, gas engine | PT | transforming activity | reference product | electricity, high voltage | 2.3364
market for fava bean, feed, Swiss integrated production | GLO | market activity | reference product | fava bean, feed, Swiss integrated production | 1
sodium chloride electrolysis | GLO | transforming activity | byproduct | chlorine, gaseous | 0.573
sodium chloride electrolysis | GLO | transforming activity | reference product | sodium | 0.377
concrete mixing factory construction | CH | transforming activity | reference product | concrete mixing factory | 1
polyphenylene sulfide production | GLO | transforming activity | reference product | polyphenylene sulfide | 1
polyphenylene sulfide production | GLO | transforming activity | byproduct | sludge, NaCl electrolysis | 1.826
heat and power co-generation, natural gas, conventional power plant, 100MW electrical | AU | transforming activity | reference product | heat, district or industrial, natural gas | 4.1
heat and power co-generation, natural gas, conventional power plant, 100MW electrical | AU | transforming activity | byproduct | residue from cooling tower | 1.0056e-05
heat and power co-generation, natural gas, conventional power plant, 100MW electrical | AU | transforming activity | byproduct | electricity, high voltage | 1
market for kerosene | IN | market activity | byproduct | municipal solid waste | 6.27e-06
market for kerosene | IN | market activity | byproduct | rainwater mineral oil storage | 5e-05
market for kerosene | IN | market activity | byproduct | wastewater, average | 6.89e-07
market for kerosene | IN | market activity | byproduct | fly ash and scrubber sludge | 1.85e-05
market for kerosene | IN | market activity | reference product | kerosene | 1
treatment of waste graphical paper, open dump, very wet infiltration class (1000mm) | GLO | transforming activity | reference product | waste graphical paper | -1
ozone production, liquid | RER | transforming activity | reference product | ozone, liquid | 1
containerboard production, fluting medium, semichemical, 40% recycled content | GLO | transforming activity | byproduct | municipal solid waste | 19.7096
containerboard production, fluting medium, semichemical, 40% recycled content | GLO | transforming activity | byproduct | sludge from pulp and paper production | 17.0024
containerboard production, fluting medium, semichemical, 40% recycled content | GLO | transforming activity | byproduct | ash from paper production sludge | 36.6802
containerboard production, fluting medium, semichemical, 40% recycled content | GLO | transforming activity | reference product | containerboard, fluting medium | 1000
containerboard production, fluting medium, semichemical, 40% recycled content | GLO | transforming activity | byproduct | waste mineral oil | 0.09
containerboard production, fluting medium, semichemical, 40% recycled content | GLO | transforming activity | byproduct | waste reinforcement steel | 0.14888
containerboard production, fluting medium, semichemical, 40% recycled content | GLO | transforming activity | byproduct | green liquor dregs | 2.462
market for waste polypropylene | MT | market activity | reference product | waste polypropylene | -1
market for sugarcane | BR | market activity | reference product | sugarcane | 1
market for sodium perchlorate | GLO | market activity | reference product | sodium perchlorate | 1
electricity production, wind, <1MW turbine, onshore | WECC, US only | transforming activity | reference product | electricity, high voltage | 1
electricity production, wind, <1MW turbine, onshore | WECC, US only | transforming activity | byproduct | waste mineral oil | 3.3227e-05
market for residue from mechanical treatment, industrial device | CH | market activity | reference product | residue from mechanical treatment, industrial device | -1
treatment of wastewater from pig iron production, capacity 5E9l/year | CH | transforming activity | byproduct | waste plastic, mixture | 0.0155
treatment of wastewater from pig iron production, capacity 5E9l/year | CH | transforming activity | reference product | wastewater from pig iron production | -1
treatment of wastewater from pig iron production, capacity 5E9l/year | CH | transforming activity | byproduct | waste graphical paper | 0.0155
treatment of wastewater from pig iron production, capacity 5E9l/year | CH | transforming activity | byproduct | waste cement, hydrated | 1.0969e-05
chichibabin pyridine synthesis | RER | transforming activity | reference product | pyridine | 0.3604
chichibabin pyridine synthesis | RER | transforming activity | byproduct | hydrogen, liquid | 0.1547
electricity, high voltage, import from RS | BA | transforming activity | reference product | electricity, high voltage | 1
electricity, from municipal waste incineration to generic market for electricity, medium voltage | MY | transforming activity | reference product | electricity, medium voltage | 1
market for waste reinforcement steel | CH | market activity | reference product | waste reinforcement steel | -1
market for sodium ethoxide | GLO | market activity | reference product | sodium ethoxide | 1
heat production, light fuel oil, at boiler 100kW condensing, non-modulating | GLO | transforming activity | byproduct | hazardous waste, for incineration | 4.15e-06
heat production, light fuel oil, at boiler 100kW condensing, non-modulating | GLO | transforming activity | reference product | heat, central or small-scale, other than natural gas | 1
heat production, light fuel oil, at boiler 100kW condensing, non-modulating | GLO | transforming activity | byproduct | condensate from light oil boiler | 9.8364e-06
tomato production, fresh grade, open field | MX | transforming activity | reference product | tomato, fresh grade | 1
electricity production, wind, >3MW turbine, onshore | GB | transforming activity | byproduct | waste mineral oil | 3.4302e-05
electricity production, wind, >3MW turbine, onshore | GB | transforming activity | reference product | electricity, high voltage | 1
treatment of waste expanded polystyrene, municipal incineration with fly ash extraction | GLO | transforming activity | byproduct | spent activated carbon with mercury | 4.3656e-06
treatment of waste expanded polystyrene, municipal incineration with fly ash extraction | GLO | transforming activity | byproduct | electricity, for reuse in municipal waste incineration only | 1.131
treatment of waste expanded polystyrene, municipal incineration with fly ash extraction | GLO | transforming activity | reference product | waste expanded polystyrene | -1
treatment of waste expanded polystyrene, municipal incineration with fly ash extraction | GLO | transforming activity | byproduct | heat, for reuse in municipal waste incineration only | 7.877
treatment of waste expanded polystyrene, municipal incineration with fly ash extraction | GLO | transforming activity | byproduct | metalliferous hydroxide sludge | 0.0025992
treatment of waste expanded polystyrene, municipal incineration with fly ash extraction | GLO | transforming activity | byproduct | waste cement, hydrated | 0.0064236
treatment of decommissioned chemical production facilities | GLO | transforming activity | byproduct | waste mineral wool | 0.00823
treatment of decommissioned chemical production facilities | GLO | transforming activity | reference product | decommissioned chemical production facilities | -1
treatment of decommissioned chemical production facilities | GLO | transforming activity | byproduct | electronics scrap from control units | 0.043
treatment of decommissioned chemical production facilities | GLO | transforming activity | byproduct | waste concrete, not reinforced | 0.278
treatment of decommissioned chemical production facilities | GLO | transforming activity | byproduct | scrap steel | 0.448
heat pump production, diffusion absorption, 4kW, future | CH | transforming activity | byproduct | waste mineral wool | 8
heat pump production, diffusion absorption, 4kW, future | CH | transforming activity | byproduct | wastewater, from residence | 0.305
heat pump production, diffusion absorption, 4kW, future | CH | transforming activity | byproduct | waste polyethylene/polypropylene product | 8
heat pump production, diffusion absorption, 4kW, future | CH | transforming activity | reference product | heat pump, diffusion absorption, 4kW, future | 1
heat pump production, diffusion absorption, 4kW, future | CH | transforming activity | byproduct | electronics scrap from control units | 4
aluminium production, primary, ingot | IAI Area, South America | transforming activity | byproduct | dross from Al electrolysis | 0.01752
aluminium production, primary, ingot | IAI Area, South America | transforming activity | reference product | aluminium, primary, ingot | 1
aluminium production, primary, ingot | IAI Area, South America | transforming activity | byproduct | filter dust from Al electrolysis | 0.000562
aluminium production, primary, ingot | IAI Area, South America | transforming activity | byproduct | inert waste, for final disposal | 0.00282
market for sewer grid, 4.7E10l/year, 583 km | GLO | market activity | reference product | sewer grid, 4.7E10l/year, 583 km | 1
phenyl acetic acid production | GLO | transforming activity | reference product | phenyl acetic acid | 1
market for venting of argon, crude, liquid | GLO | market activity | reference product | venting of argon, crude, liquid | 1
treatment of spent activated carbon with mercury, underground deposit | GLO | transforming activity | reference product | spent activated carbon with mercury | -1
operation, computer, laptop, active mode | CH | transforming activity | reference product | operation, computer, laptop, active mode | 1
washing, drying and finishing laundry | GLO | transforming activity | reference product | washing, drying and finishing laundry | 1
washing, drying and finishing laundry | GLO | transforming activity | byproduct | wastewater, from residence | 0.012506
industrial machine production, heavy, unspecified | RER | transforming activity | reference product | industrial machine, heavy, unspecified | 1
market for used refrigerant R-12 | GLO | market activity | reference product | used refrigerant R-12 | -1
heat production, light fuel oil, at industrial furnace 1MW | GLO | transforming activity | reference product | heat, district or industrial, other than natural gas | 1
clinker production | US | transforming activity | reference product | waste paint | -0.000614
clinker production | US | transforming activity | byproduct | inert waste, for final disposal | 8e-05
clinker production | US | transforming activity | reference product | clinker | 1
clinker production | US | transforming activity | byproduct | municipal solid waste | 4.5e-05
clinker production | US | transforming activity | reference product | used tyre | -0.00993
clinker production | US | transforming activity | reference product | waste plastic, mixture | -0.0141
clinker production | US | transforming activity | reference product | waste wood, untreated | -0.0085
clinker production | US | transforming activity | reference product | spent solvent mixture | -0.0146
clinker production | US | transforming activity | reference product | sludge, pig iron production | -0.000614
clinker production | US | transforming activity | reference product | waste mineral oil | -0.010526
clinker production | US | transforming activity | reference product | pyrite ash | -0.0052
clinker production | US | transforming activity | reference product | sewage sludge, dried | -0.0147
clinker production | US | transforming activity | reference product | used vegetable cooking oil | -0.00167
clinker production | US | transforming activity | reference product | inert waste | -0.078936
market for wood preservation, spray tunnel/deluging, water-based, outdoor use, no ground contact | GLO | market activity | reference product | wood preservation, spray tunnel/deluging, water-based, outdoor use, no ground contact | 1
hydrochloric acid production, from the reaction of hydrogen with chlorine | CA-QC | transforming activity | reference product | hydrochloric acid, without water, in 30% solution state | 1
electricity voltage transformation from medium to low voltage | CH | transforming activity | reference product | electricity, low voltage | 1
heat production, wood chips from industry, at furnace 5000kW, state-of-the-art 2014 | GLO | transforming activity | byproduct | wood ash mixture, pure | 0.000625
heat production, wood chips from industry, at furnace 5000kW, state-of-the-art 2014 | GLO | transforming activity | reference product | heat, district or industrial, other than natural gas | 1
heat and power co-generation, biogas, gas engine | EE | transforming activity | byproduct | heat, central or small-scale, other than natural gas | 12.0481
heat and power co-generation, biogas, gas engine | EE | transforming activity | byproduct | waste mineral oil | 0.00068197
heat and power co-generation, biogas, gas engine | EE | transforming activity | reference product | electricity, high voltage | 2.3364
land already in use, annual cropland to perennial crop | CR | transforming activity | reference product | land tenure, arable land, measured as carbon net primary productivity, perennial crop | 1
polyester-complexed starch biopolymer production | GLO | transforming activity | reference product | polyester-complexed starch biopolymer | 1
polyester-complexed starch biopolymer production | GLO | transforming activity | byproduct | hazardous waste, for incineration | 0.009
polyester-complexed starch biopolymer production | GLO | transforming activity | byproduct | municipal solid waste | 0.0029
treatment of lignite ash, opencast refill | CZ | transforming activity | reference product | lignite ash | -1
market for deep drawing, steel, 38000 kN press, automode | GLO | market activity | reference product | deep drawing, steel, 38000 kN press, automode | 1
market for electricity, medium voltage | SGCC | market activity | reference product | electricity, medium voltage | 1
machine operation, diesel, >= 74.57 kW, low load factor | GLO | transforming activity | reference product | machine operation, diesel, >= 74.57 kW, low load factor | 1
machine operation, diesel, >= 74.57 kW, low load factor | GLO | transforming activity | byproduct | waste mineral oil | 0.13112
treatment of waste reinforcement steel, collection for final disposal | GLO | transforming activity | reference product | waste reinforcement steel | -1
treatment of waste reinforcement steel, collection for final disposal | GLO | transforming activity | byproduct | scrap steel | 1
market for cement, Portland | IN | market activity | reference product | cement, Portland | 1
maize silage production, Swiss integrated production, intensive | GLO | transforming activity | reference product | maize silage, Swiss integrated production | 1
maintenance, train, passenger, high-speed | DE | transforming activity | reference product | maintenance, train, passenger, high-speed | 1
maintenance, train, passenger, high-speed | DE | transforming activity | byproduct | waste emulsion paint | 2000
maintenance, train, passenger, high-speed | DE | transforming activity | byproduct | wastewater, average | 457
polyethylene terephthalate production, granulate, amorphous, recycled | GLO | transforming activity | byproduct | wastewater, average | 0.00042527
polyethylene terephthalate production, granulate, amorphous, recycled | GLO | transforming activity | byproduct | municipal solid waste | 0.2188
polyethylene terephthalate production, granulate, amorphous, recycled | GLO | transforming activity | reference product | polyethylene terephthalate, granulate, amorphous, recycled | 1
polyethylene terephthalate production, granulate, amorphous, recycled | GLO | transforming activity | byproduct | waste polyethylene, for recycling, sorted | 0.0009313
electricity production, natural gas, conventional power plant | SK | transforming activity | reference product | electricity, high voltage | 1
electricity production, natural gas, conventional power plant | SK | transforming activity | byproduct | residue from cooling tower | 1.1538e-05
cement production, Portland | PE | transforming activity | reference product | cement, Portland | 1
dung slab construction | GLO | transforming activity | byproduct | waste polyethylene/polypropylene product | 0.171
dung slab construction | GLO | transforming activity | byproduct | waste concrete, not reinforced | 118
dung slab construction | GLO | transforming activity | byproduct | waste reinforced concrete | 695
dung slab construction | GLO | transforming activity | byproduct | waste wood, untreated | 0.237
dung slab construction | GLO | transforming activity | reference product | dung slab | 1
land use change, annual crop | BR-BA | transforming activity | reference product | land use change, annual crop | 1
silicone factory construction | RER | transforming activity | reference product | silicone factory | 1
silicone factory construction | RER | transforming activity | byproduct | decommissioned chemical production facilities | 32000000
industrial furnace production, 1MW, oil | GLO | transforming activity | byproduct | wastewater from pig iron production | 5.14
industrial furnace production, 1MW, oil | GLO | transforming activity | byproduct | waste plastic, mixture | 0.4
industrial furnace production, 1MW, oil | GLO | transforming activity | reference product | industrial furnace, 1MW, oil | 1
industrial furnace production, 1MW, oil | GLO | transforming activity | byproduct | waste concrete | 70
industrial furnace production, 1MW, oil | GLO | transforming activity | byproduct | waste mineral wool, for final disposal | 40
treatment of waste paint, sanitary landfill | Europe without Switzerland | transforming activity | reference product | waste paint | -1
treatment of waste paint, sanitary landfill | Europe without Switzerland | transforming activity | byproduct | waste cement, hydrated | 2.43e-06
treatment of waste paint, sanitary landfill | Europe without Switzerland | transforming activity | byproduct | waste plastic, mixture | 3.88e-05
treatment of waste paint, sanitary landfill | Europe without Switzerland | transforming activity | byproduct | waste graphical paper | 3.88e-05
coriander production | IN | transforming activity | reference product | coriander | 1
unreinforced concrete production, with cement CEM II/A | CH | transforming activity | byproduct | municipal solid waste | 0.05
unreinforced concrete production, with cement CEM II/A | CH | transforming activity | byproduct | waste concrete | 5.29
unreinforced concrete production, with cement CEM II/A | CH | transforming activity | reference product | concrete, normal | 1
anode production, prebake, for aluminium electrolysis | IAI Area, EU27 & EFTA | transforming activity | byproduct | inert waste, for final disposal | 0.0247
anode production, prebake, for aluminium electrolysis | IAI Area, EU27 & EFTA | transforming activity | byproduct | fly ash and scrubber sludge | 0.00023
anode production, prebake, for aluminium electrolysis | IAI Area, EU27 & EFTA | transforming activity | reference product | anode, prebake, for aluminium electrolysis | 1
anode production, prebake, for aluminium electrolysis | IAI Area, EU27 & EFTA | transforming activity | byproduct | scrap steel | 0.0013
anode production, prebake, for aluminium electrolysis | IAI Area, EU27 & EFTA | transforming activity | byproduct | waste asphalt | 0.0118
beef cattle production on pasture and feedlot | BR | transforming activity | byproduct | weaned heifers, live weight | 0.10997
beef cattle production on pasture and feedlot | BR | transforming activity | byproduct | iron scrap, unsorted | 0.00046791
beef cattle production on pasture and feedlot | BR | transforming activity | byproduct | waste wood pole, chrome preserved | 3.3057e-05
beef cattle production on pasture and feedlot | BR | transforming activity | reference product | cattle for slaughtering, live weight | 1
market for graphic paper, 100% recycled | GLO | market activity | reference product | graphic paper, 100% recycled | 1
tomato production, fresh grade, in heated greenhouse | GLO | transforming activity | reference product | tomato, fresh grade | 1
tomato production, fresh grade, in heated greenhouse | GLO | transforming activity | byproduct | waste glass | 0.0092394
uranium production, centrifuge, enriched 4.0% | GB | transforming activity | byproduct | spent anion exchange resin from potable water production | 0.058
uranium production, centrifuge, enriched 4.0% | GB | transforming activity | byproduct | low level radioactive waste | 0.00063
uranium production, centrifuge, enriched 4.0% | GB | transforming activity | reference product | uranium, enriched 4.0%, per separative work unit | 1
uranium production, centrifuge, enriched 4.0% | GB | transforming activity | byproduct | municipal solid waste | 0.235
uranium production, centrifuge, enriched 4.0% | GB | transforming activity | byproduct | waste mineral oil | 0.0024
market for used intermodal shipping container, 40-foot, high-cube | GLO | market activity | reference product | used intermodal shipping container, 40-foot, high-cube | -1
market for ferrite | GLO | market activity | reference product | ferrite | 1
electricity production, photovoltaic, 3kWp slanted-roof installation, multi-Si, panel, mounted | FI | transforming activity | reference product | electricity, low voltage | 1
electricity production, photovoltaic, 3kWp slanted-roof installation, multi-Si, panel, mounted | FI | transforming activity | byproduct | wastewater, from residence | 5.1181e-06
compressed air production, 800 kPa gauge, >30kW, average generation | GLO | transforming activity | reference product | compressed air, 800 kPa gauge | 0.7
compressed air production, 800 kPa gauge, >30kW, average generation | GLO | transforming activity | byproduct | waste mineral oil | 2.08e-06
reformate production, petroleum refinery operation | IN | transforming activity | byproduct | refinery sludge | 0.012671
reformate production, petroleum refinery operation | IN | transforming activity | byproduct | waste gypsum | 0.0063106
reformate production, petroleum refinery operation | IN | transforming activity | byproduct | hazardous waste, for underground deposit | 0.0007695
reformate production, petroleum refinery operation | IN | transforming activity | byproduct | hazardous waste, for incineration | 0.0063918
reformate production, petroleum refinery operation | IN | transforming activity | reference product | reformate | 20.778
market for used locomotive | GLO | market activity | reference product | used locomotive | -1
market for waste polyurethane | LU | market activity | reference product | waste polyurethane | -1
dinitrogen tetroxide production | GLO | transforming activity | reference product | dinitrogen tetroxide | 1
dinitrogen tetroxide production | GLO | transforming activity | byproduct | wastewater, average | 2.7e-06
electricity production, oil | GLO | transforming activity | reference product | electricity, high voltage | 1
electricity production, oil | GLO | transforming activity | byproduct | residue from cooling tower | 0.00014083
electricity production, oil | GLO | transforming activity | byproduct | lignite ash | 0.00058793
electricity production, oil | GLO | transforming activity | byproduct | municipal solid waste | 0.0001559
electricity production, oil | GLO | transforming activity | byproduct | waste mineral oil | 0.00056743
electricity production, oil | GLO | transforming activity | byproduct | bilge oil | 2.2141e-05
electricity production, oil | GLO | transforming activity | byproduct | fly ash and scrubber sludge | 2.7396e-05
electricity voltage transformation from high to medium voltage | DO | transforming activity | reference product | electricity, medium voltage | 1
electricity voltage transformation from high to medium voltage | MD | transforming activity | reference product | electricity, medium voltage | 1
heat and power co-generation unit construction, 200kW electrical, components for electricity only | RER | transforming activity | reference product | heat and power co-generation unit, 200kW electrical, components for electricity only | 1
market for land use change, perennial crop | BR-PA | market activity | reference product | land use change, perennial crop | 1
phosgene production, liquid | RER | transforming activity | reference product | phosgene, liquid | 1
alpha-naphthol production | GLO | transforming activity | reference product | alpha-naphthol | 1
market for samarium europium gadolinium concentrate, 94% rare earth oxide | GLO | market activity | reference product | samarium europium gadolinium concentrate, 94% rare earth oxide | 1
market for samarium europium gadolinium concentrate, 94% rare earth oxide | GLO | market activity | byproduct | samarium europium gadolinium concentrate, 94% rare earth oxide | -0.975
market for machine operation, diesel, < 18.64 kW, low load factor | GLO | market activity | reference product | machine operation, diesel, < 18.64 kW, low load factor | 1
electricity production, wind, 1-3MW turbine, onshore | ASCC | transforming activity | byproduct | waste mineral oil | 3.3227e-05
electricity production, wind, 1-3MW turbine, onshore | ASCC | transforming activity | reference product | electricity, high voltage | 1
planing, board, softwood, u=10% | CA-QC | transforming activity | reference product | sawnwood, board, softwood, dried (u=10%), planed | 1
planing, board, softwood, u=10% | CA-QC | transforming activity | byproduct | shavings, softwood, loose, measured as dry mass | 46.9333
market for fodder beet seed, for sowing | GLO | market activity | reference product | fodder beet seed, for sowing | 1
treatment of biowaste, municipal incineration with fly ash extraction | CH | transforming activity | byproduct | spent activated carbon with mercury | 3.2572e-07
treatment of biowaste, municipal incineration with fly ash extraction | CH | transforming activity | reference product | biowaste | -1
treatment of biowaste, municipal incineration with fly ash extraction | CH | transforming activity | byproduct | heat, for reuse in municipal waste incineration only | 1.0061
treatment of biowaste, municipal incineration with fly ash extraction | CH | transforming activity | byproduct | electricity, for reuse in municipal waste incineration only | 0.11549
treatment of biowaste, municipal incineration with fly ash extraction | CH | transforming activity | byproduct | metalliferous hydroxide sludge | 0.0028979
treatment of biowaste, municipal incineration with fly ash extraction | CH | transforming activity | byproduct | waste cement, hydrated | 0.013205
treatment of blast furnace gas, in power plant | NL | transforming activity | byproduct | electricity, high voltage | 0.10556
treatment of blast furnace gas, in power plant | NL | transforming activity | byproduct | heat, district or industrial, other than natural gas | 0.145
treatment of blast furnace gas, in power plant | NL | transforming activity | reference product | blast furnace gas | -1
market for electricity, low voltage | CA-NU | market activity | reference product | electricity, low voltage | 1
p-nitrophenol production | RER | transforming activity | reference product | p-nitrophenol | 1
furniture production, wooden | GLO | transforming activity | reference product | furniture, wooden | 1
furniture production, wooden | GLO | transforming activity | byproduct | wood chips, dry, measured as dry mass | 0.058571
furniture production, wooden | GLO | transforming activity | byproduct | waste paperboard | 0.019
furniture production, wooden | GLO | transforming activity | byproduct | waste polyethylene/polypropylene product | 0.028
furniture production, wooden | GLO | transforming activity | byproduct | scrap aluminium | 0.076667
furniture production, wooden | GLO | transforming activity | byproduct | iron scrap, unsorted | 0.076667
furniture production, wooden | GLO | transforming activity | byproduct | scrap steel | 0.076667
furniture production, wooden | GLO | transforming activity | byproduct | waste wood, post-consumer | 0.52714
irrigation, sprinkler | CN | transforming activity | byproduct | waste polypropylene | 5.9e-05
irrigation, sprinkler | CN | transforming activity | byproduct | inert waste, for final disposal | 3.8e-07
irrigation, sprinkler | CN | transforming activity | byproduct | waste polyethylene | 0.00086
irrigation, sprinkler | CN | transforming activity | byproduct | waste bulk iron, excluding reinforcement | 0.0001582
irrigation, sprinkler | CN | transforming activity | byproduct | bronze scrap, post-consumer | 2.2933e-05
irrigation, sprinkler | CN | transforming activity | byproduct | waste polyvinylchloride | 0.0007
irrigation, sprinkler | CN | transforming activity | reference product | irrigation | 1
market for bitumen seal, V60 | GLO | market activity | reference product | bitumen seal, V60 | 1
electricity voltage transformation from medium to low voltage | SERC | transforming activity | reference product | electricity, low voltage | 1
sodium nitrate production | GLO | transforming activity | reference product | sodium nitrate | 1
sodium nitrate production | GLO | transforming activity | byproduct | wastewater, average | 2.7e-06
market for dimethylacetamide | GLO | market activity | reference product | dimethylacetamide | 1
transport, freight, lorry 3.5-7.5 metric ton, EURO6 | GLO | transforming activity | byproduct | road wear emissions, lorry | 3.56e-05
transport, freight, lorry 3.5-7.5 metric ton, EURO6 | GLO | transforming activity | byproduct | brake wear emissions, lorry | 4.1347e-05
transport, freight, lorry 3.5-7.5 metric ton, EURO6 | GLO | transforming activity | reference product | transport, freight, lorry 3.5-7.5 metric ton, EURO6 | 1
transport, freight, lorry 3.5-7.5 metric ton, EURO6 | GLO | transforming activity | byproduct | tyre wear emissions, lorry | 0.00040965
market for waste graphical paper | PE | market activity | reference product | waste graphical paper | -1
heat production, lignite briquette, at stove 5-15kW | Europe without Switzerland | transforming activity | byproduct | lignite ash | 0.0034286
heat production, lignite briquette, at stove 5-15kW | Europe without Switzerland | transforming activity | reference product | heat, central or small-scale, other than natural gas | 1
market for operation, computer, desktop, office use | GLO | market activity | reference product | operation, computer, desktop, office use | 1
market for transport, passenger car with internal combustion engine | RER | market activity | reference product | transport, passenger car with internal combustion engine | 1
electricity voltage transformation from medium to low voltage | ZW | transforming activity | reference product | electricity, low voltage | 1
electricity production, oil | CN-NX | transforming activity | byproduct | waste mineral oil | 0.00069984
electricity production, oil | CN-NX | transforming activity | byproduct | municipal solid waste | 0.00019227
electricity production, oil | CN-NX | transforming activity | byproduct | lignite ash | 0.00072511
electricity production, oil | CN-NX | transforming activity | reference product | electricity, high voltage | 1
electricity production, oil | CN-NX | transforming activity | byproduct | residue from cooling tower | 0.00017369
electricity production, oil | CN-NX | transforming activity | byproduct | fly ash and scrubber sludge | 3.3789e-05
electricity production, oil | CN-NX | transforming activity | byproduct | bilge oil | 2.7307e-05
market for heat, district or industrial, other than natural gas | Europe without Switzerland | market activity | reference product | heat, district or industrial, other than natural gas | 1
tap water production, underground water with disinfection | CA-QC | transforming activity | reference product | tap water | 1
market for energy requirement for assembly of heat and power co-generation unit, 160kW electrical | GLO | market activity | reference product | energy requirement for assembly of heat and power co-generation unit, 160kW electrical | 1
brass drilling, conventional | RER | transforming activity | reference product | brass removed by drilling, conventional | 1
market for electricity, low voltage | DZ | market activity | reference product | electricity, low voltage | 1
treatment of waste brick, sorting plant | CH | transforming activity | reference product | waste brick | -1
treatment of waste brick, sorting plant | CH | transforming activity | byproduct | inert waste | 0.4
petrol production, low-sulfur | Europe without Switzerland | transforming activity | reference product | petrol, low-sulfur | 1
market for used refrigerant R134a | GLO | market activity | reference product | used refrigerant R134a | -1
natural gas, high pressure, import from RU | GR | transforming activity | reference product | natural gas, high pressure | 1
electricity production, hydro, reservoir, tropical region | MY | transforming activity | reference product | electricity, high voltage | 1
electricity production, hydro, reservoir, tropical region | MY | transforming activity | byproduct | waste mineral oil | 7.56e-06
market for sodium silicate, without water, in 48% solution state | RER | market activity | reference product | sodium silicate, without water, in 48% solution state | 1
operation, computer, laptop, standby/sleep mode | CH | transforming activity | reference product | operation, computer, laptop, standby/sleep mode | 1
tillage, rotary cultivator | GLO | transforming activity | reference product | tillage, rotary cultivator | 1
market for electricity, low voltage | CA-BC | market activity | reference product | electricity, low voltage | 1
electricity production, hard coal, supercritical | ZA | transforming activity | byproduct | hard coal ash | 0.1707
electricity production, hard coal, supercritical | ZA | transforming activity | reference product | electricity, high voltage | 1
electricity production, nuclear, pressure water reactor | IR | transforming activity | byproduct | hazardous waste, for incineration | 9.7e-07
electricity production, nuclear, pressure water reactor | IR | transforming activity | byproduct | spent nuclear fuel | 2.464e-06
electricity production, nuclear, pressure water reactor | IR | transforming activity | byproduct | low level radioactive waste for final repository | 2.84e-08
electricity production, nuclear, pressure water reactor | IR | transforming activity | byproduct | low level radioactive waste | 1.8032e-09
electricity production, nuclear, pressure water reactor | IR | transforming activity | reference product | electricity, high voltage | 1
electricity production, nuclear, pressure water reactor | IR | transforming activity | byproduct | fly ash and scrubber sludge | 2.19e-06
electricity production, nuclear, pressure water reactor | IR | transforming activity | byproduct | waste mineral oil | 1.63e-06
plywood production, for outdoor use | RER | transforming activity | byproduct | wastewater from plywood production | 1.84
plywood production, for outdoor use | RER | transforming activity | byproduct | residual wood, dry | 1.32
plywood production, for outdoor use | RER | transforming activity | reference product | plywood, for outdoor use | 1
plywood production, for outdoor use | RER | transforming activity | byproduct | wood chips, dry, measured as dry mass | 461.2
treatment of garden biowaste, home composting in heaps | GLO | transforming activity | reference product | biowaste, garden waste | -1
treatment of garden biowaste, home composting in heaps | GLO | transforming activity | byproduct | compost | 0.654
treatment of municipal solid waste, incineration | FI | transforming activity | byproduct | electricity, for reuse in municipal waste incineration only | 0.38587
treatment of municipal solid waste, incineration | FI | transforming activity | byproduct | copper scrap, sorted, pressed | 0.00012319
treatment of municipal solid waste, incineration | FI | transforming activity | byproduct | waste cement, hydrated | 0.02224
treatment of municipal solid waste, incineration | FI | transforming activity | byproduct | aluminium scrap, post-consumer, prepared for melting | 0.0012162
treatment of municipal solid waste, incineration | FI | transforming activity | byproduct | iron scrap, sorted, pressed | 0.0097909
treatment of municipal solid waste, incineration | FI | transforming activity | reference product | municipal solid waste | -1
treatment of municipal solid waste, incineration | FI | transforming activity | byproduct | heat, for reuse in municipal waste incineration only | 2.8504
market for solar glass, low-iron | GLO | market activity | reference product | solar glass, low-iron | 1
methacrylic acid production | GLO | transforming activity | byproduct | inert waste, for final disposal | 1.3372
methacrylic acid production | GLO | transforming activity | reference product | methacrylic acid | 1
electricity production, natural gas, combined cycle power plant | BR-South-eastern grid | transforming activity | byproduct | residue from cooling tower | 6.3047e-06
electricity production, natural gas, combined cycle power plant | BR-South-eastern grid | transforming activity | reference product | electricity, high voltage | 1
market for swine for slaughtering, live weight | GLO | market activity | reference product | swine for slaughtering, live weight | 1
market for waste packaging paper | DE | market activity | reference product | waste packaging paper | -1
oxidation of methanol | GLO | transforming activity | reference product | formaldehyde | 1
oxidation of methanol | GLO | transforming activity | byproduct | steam, in chemical industry | 2.3
oxidation of methanol | GLO | transforming activity | byproduct | spent Formox catalyst base from formaldehyde production | 0.05
heat and power co-generation, biogas, gas engine | FI | transforming activity | reference product | electricity, high voltage | 2.3364
heat and power co-generation, biogas, gas engine | FI | transforming activity | byproduct | waste mineral oil | 0.00068197
heat and power co-generation, biogas, gas engine | FI | transforming activity | byproduct | heat, central or small-scale, other than natural gas | 12.0481
planing, board, hardwood, u=20% | CH | transforming activity | byproduct | shavings, hardwood, loose, measured as dry mass | 65.4222
planing, board, hardwood, u=20% | CH | transforming activity | reference product | sawnwood, board, hardwood, dried (u=20%), planed | 1
electricity production, oil | CA-NU | transforming activity | byproduct | fly ash and scrubber sludge | 3.1383e-05
electricity production, oil | CA-NU | transforming activity | byproduct | waste mineral oil | 0.00065
electricity production, oil | CA-NU | transforming activity | byproduct | bilge oil | 2.5362e-05
electricity production, oil | CA-NU | transforming activity | byproduct | municipal solid waste | 0.00017858
electricity production, oil | CA-NU | transforming activity | byproduct | residue from cooling tower | 0.00016132
electricity production, oil | CA-NU | transforming activity | byproduct | lignite ash | 0.00067348
electricity production, oil | CA-NU | transforming activity | reference product | electricity, high voltage | 1
market for blower and heat exchange unit, decentralized, 180-250 m3/h | GLO | market activity | reference product | blower and heat exchange unit, decentralized, 180-250 m3/h | 1
market for electricity, medium voltage | IN-Southern grid | market activity | reference product | electricity, medium voltage | 1
market for laser machining, metal, with YAG-laser, 500W power | GLO | market activity | reference product | laser machining, metal, with YAG-laser, 500W power | 1
natural gas, burned in gas motor, for storage | NO | transforming activity | reference product | natural gas, burned in gas motor, for storage | 1
treatment of sulfidic tailings, from gold mine operation, tailings impoundment | CN | transforming activity | reference product | sulfidic tailings, from gold mine operation | -1
cement production, pozzolana and fly ash 5-15% | US | transforming activity | reference product | cement, pozzolana and fly ash 5-15% | 1
cement production, pozzolana and fly ash 5-15% | US | transforming activity | reference product | hard coal ash | -0.1
cement production, pozzolana and fly ash 5-15% | US | transforming activity | byproduct | inert filler | 0
market for napropamide | GLO | market activity | reference product | napropamide | 1
market for packaging, for fertilisers | GLO | market activity | reference product | packaging, for fertilisers | 1
water production, ultrapure | GLO | transforming activity | byproduct | scrap steel | 3.14e-07
water production, ultrapure | GLO | transforming activity | byproduct | scrap copper | 1.21e-08
water production, ultrapure | GLO | transforming activity | byproduct | waste bulk iron, excluding reinforcement | 4.35e-08
water production, ultrapure | GLO | transforming activity | reference product | water, ultrapure | 1
water production, ultrapure | GLO | transforming activity | byproduct | wastewater, unpolluted | 0.000425
cathode production, for aluminium electrolysis | RER | transforming activity | reference product | cathode, for aluminium electrolysis | 1
cathode production, for aluminium electrolysis | RER | transforming activity | byproduct | refractory spent pot liner from Al electrolysis | 1.27
market for electricity, low voltage | AL | market activity | reference product | electricity, low voltage | 1
market for nuclear fuel element, for pressure water reactor, UO2 4.2% centrifuge & MOX | GLO | market activity | reference product | nuclear fuel element, for pressure water reactor, UO2 4.2% centrifuge & MOX | 1
electricity production, photovoltaic, 3kWp slanted-roof installation, multi-Si, panel, mounted | CN-XJ | transforming activity | byproduct | wastewater, from residence | 4.1381e-06
electricity production, photovoltaic, 3kWp slanted-roof installation, multi-Si, panel, mounted | CN-XJ | transforming activity | reference product | electricity, low voltage | 1
aircraft production, belly-freight aircraft, very short haul | GLO | transforming activity | byproduct | wastewater, unpolluted | 183.7567
aircraft production, belly-freight aircraft, very short haul | GLO | transforming activity | reference product | aircraft, belly freight, very short haul | 1
aircraft production, belly-freight aircraft, very short haul | GLO | transforming activity | byproduct | waste plastic, mixture | 10993.8618
aircraft production, belly-freight aircraft, very short haul | GLO | transforming activity | byproduct | scrap copper | 3317.6335
aircraft production, belly-freight aircraft, very short haul | GLO | transforming activity | byproduct | scrap aluminium | 26899.9507
aircraft production, belly-freight aircraft, very short haul | GLO | transforming activity | byproduct | scrap steel | 5401.7297
helium purification | GLO | transforming activity | reference product | helium | 0.67502
air filter production, decentralized unit, 180-250 m3/h | RER | transforming activity | byproduct | waste paperboard | 0.002
air filter production, decentralized unit, 180-250 m3/h | RER | transforming activity | reference product | air filter, decentralized unit, 180-250 m3/h | 1
air filter production, decentralized unit, 180-250 m3/h | RER | transforming activity | byproduct | waste polyethylene terephthalate | 0.006
market for transport, freight, lorry 16-32 metric ton, unregulated | ZA | market activity | reference product | transport, freight, lorry 16-32 metric ton, unregulated | 1
treatment of waste plastic, mixture, open dump, wet infiltration class (500mm) | GLO | transforming activity | reference product | waste plastic, mixture | -1
planing, beam, softwood, u=10% | CH | transforming activity | byproduct | shavings, softwood, loose, measured as dry mass | 26.9617
planing, beam, softwood, u=10% | CH | transforming activity | reference product | sawnwood, beam, softwood, dried (u=10%), planed | 1
acetaldehyde production | GLO | transforming activity | reference product | acetaldehyde | 1
acetaldehyde production | GLO | transforming activity | byproduct | wastewater, average | 2.7e-06
acetaldehyde production | GLO | transforming activity | byproduct | municipal solid waste | 0.0121
heat production, air-water heat pump 10kW | GLO | transforming activity | reference product | heat, air-water heat pump 10kW | 1
enamelling | GLO | transforming activity | byproduct | fly ash and scrubber sludge | 0.098
enamelling | GLO | transforming activity | byproduct | wastewater, from residence | 0.073
enamelling | GLO | transforming activity | reference product | enamelling | 1
stone wool production, packed | CH | transforming activity | reference product | stone wool, packed | 1
market for sulfuric acid | GLO | market activity | reference product | sulfuric acid | 1
market for lignite | GLO | market activity | reference product | lignite | 1
aluminium oxide, metallurgical, import from Rest of Europe | IAI Area, EU27 & EFTA | transforming activity | reference product | aluminium oxide, metallurgical | 1
market for stone wool factory | GLO | market activity | reference product | stone wool factory | 1
heat and power co-generation, biogas, gas engine | DK | transforming activity | reference product | electricity, high voltage | 2.3364
heat and power co-generation, biogas, gas engine | DK | transforming activity | byproduct | heat, central or small-scale, other than natural gas | 12.0481
heat and power co-generation, biogas, gas engine | DK | transforming activity | byproduct | waste mineral oil | 0.00068197
market for maize silage | GLO | market activity | reference product | maize silage | 1
treatment of blast furnace gas, in power plant | CN-HU | transforming activity | byproduct | electricity, high voltage | 0.095278
treatment of blast furnace gas, in power plant | CN-HU | transforming activity | byproduct | heat, district or industrial, other than natural gas | 0.145
treatment of blast furnace gas, in power plant | CN-HU | transforming activity | reference product | blast furnace gas | -1
petroleum and gas production, on-shore | NG | transforming activity | byproduct | waste natural gas, sweet | 548000000000
petroleum and gas production, on-shore | NG | transforming activity | reference product | natural gas, high pressure | 13500000000
petroleum and gas production, on-shore | NG | transforming activity | reference product | petroleum | 107000000000
petroleum and gas production, on-shore | NG | transforming activity | byproduct | water discharge from petroleum/natural gas extraction, onshore | 45400000000
petroleum and gas production, on-shore | NG | transforming activity | byproduct | municipal solid waste | 42900000
petroleum and gas production, on-shore | NG | transforming activity | byproduct | low level radioactive waste | 236
market for inert waste | GLO | market activity | reference product | inert waste | -1
treatment of refinery sludge, sanitary landfill | Europe without Switzerland | transforming activity | byproduct | waste plastic, mixture | 3.88e-05
treatment of refinery sludge, sanitary landfill | Europe without Switzerland | transforming activity | byproduct | waste graphical paper | 3.88e-05
treatment of refinery sludge, sanitary landfill | Europe without Switzerland | transforming activity | byproduct | waste cement, hydrated | 5.16e-05
treatment of refinery sludge, sanitary landfill | Europe without Switzerland | transforming activity | reference product | refinery sludge | -1
market for fibre, polyester | GLO | market activity | reference product | fibre, polyester | 1
market for transport, freight, lorry 7.5-16 metric ton, unregulated | ZA | market activity | reference product | transport, freight, lorry 7.5-16 metric ton, unregulated | 1
petroleum refinery operation | CH | transforming activity | reference product | naphtha | 0.00839
petroleum refinery operation | CH | transforming activity | reference product | pitch | 0.0279
petroleum refinery operation | CH | transforming activity | reference product | petrol, unleaded | 0.234
petroleum refinery operation | CH | transforming activity | reference product | light fuel oil | 0.288
petroleum refinery operation | CH | transforming activity | reference product | kerosene | 0.0985
petroleum refinery operation | CH | transforming activity | reference product | heavy fuel oil | 0.17
petroleum refinery operation | CH | transforming activity | reference product | diesel | 0.108
petroleum refinery operation | CH | transforming activity | byproduct | refinery gas | 0.0364
petroleum refinery operation | CH | transforming activity | byproduct | waste refinery gas | 0.0552
petroleum refinery operation | CH | transforming activity | byproduct | spent catalytic converter NOx reduction | 1e-06
petroleum refinery operation | CH | transforming activity | byproduct | electricity, high voltage | 0.0558
petroleum refinery operation | CH | transforming activity | byproduct | refinery sludge | 0.000122
petroleum refinery operation | CH | transforming activity | byproduct | sulfur | 0.000769
petroleum refinery operation | CH | transforming activity | reference product | liquefied petroleum gas | 0.0414
treatment of waste polyethylene/polypropylene product, collection for final disposal | CH | transforming activity | byproduct | waste polyethylene | 1
treatment of waste polyethylene/polypropylene product, collection for final disposal | CH | transforming activity | reference product | waste polyethylene/polypropylene product | -1
market for cement, blast furnace slag 36-65% | Europe without Switzerland | market activity | reference product | cement, blast furnace slag 36-65% | 1
glyoxal production | GLO | transforming activity | reference product | glyoxal | 1
rape seed production, organic | CH | transforming activity | reference product | rape seed, organic | 1
market for diesel-electric generating set, 18.5kW | GLO | market activity | reference product | diesel-electric generating set, 18.5kW | 1
electricity, high voltage, import from UA | PL | transforming activity | reference product | electricity, high voltage | 1
market for aluminium removed by drilling, conventional | GLO | market activity | reference product | aluminium removed by drilling, conventional | 1
land already in use, annual cropland to perennial crop | ES | transforming activity | reference product | land tenure, arable land, measured as carbon net primary productivity, perennial crop | 1
market for acetoacetic acid | GLO | market activity | reference product | acetoacetic acid | 1
electricity production, photovoltaic, 3kWp slanted-roof installation, single-Si, laminated, integrated | CH | transforming activity | byproduct | wastewater, from residence | 5.1648e-06
electricity production, photovoltaic, 3kWp slanted-roof installation, single-Si, laminated, integrated | CH | transforming activity | reference product | electricity, low voltage | 1
market for electricity, medium voltage | SV | market activity | reference product | electricity, medium voltage | 1
market for lactic acid | GLO | market activity | reference product | lactic acid | 1
market for waste wood, untreated | CO | market activity | reference product | waste wood, untreated | -1
land use change, perennial crop | MG | transforming activity | reference product | land use change, perennial crop | 1
market for natural gas, high pressure | SK | market activity | reference product | natural gas, high pressure | 1
heat and power co-generation, biogas, gas engine | IR | transforming activity | reference product | electricity, high voltage | 2.3364
heat and power co-generation, biogas, gas engine | IR | transforming activity | byproduct | waste mineral oil | 0.00068197
heat and power co-generation, biogas, gas engine | IR | transforming activity | byproduct | heat, central or small-scale, other than natural gas | 12.0481
molasses, from sugar beet, to generic market for energy feed | GLO | transforming activity | reference product | energy feed, gross | 13.1118
molasses, from sugar beet, to generic market for energy feed | GLO | transforming activity | byproduct | protein feed, 100% crude | 0.0902
kenaf production, irrigated | GLO | transforming activity | reference product | kenaf plant, harvested | 1
kenaf production, irrigated | GLO | transforming activity | byproduct | waste wood, untreated | 0.26787
electricity production, natural gas, combined cycle power plant | IN-RJ | transforming activity | byproduct | residue from cooling tower | 8.5637e-06
electricity production, natural gas, combined cycle power plant | IN-RJ | transforming activity | reference product | electricity, high voltage | 1
maintenance, passenger car | RER | transforming activity | byproduct | waste polyethylene | 40
maintenance, passenger car | RER | transforming activity | byproduct | scrap copper | 0.3
maintenance, passenger car | RER | transforming activity | byproduct | waste polyethylene/polypropylene product | 16
maintenance, passenger car | RER | transforming activity | reference product | passenger car maintenance | 1
maintenance, passenger car | RER | transforming activity | byproduct | used tyre | 127
maintenance, passenger car | RER | transforming activity | byproduct | waste mineral oil | 32.4
maintenance, passenger car | RER | transforming activity | byproduct | scrap lead acid battery | 26.4
electricity production, hydro, run-of-river, label-certified | CH | transforming activity | byproduct | waste mineral oil | 7.56e-06
electricity production, hydro, run-of-river, label-certified | CH | transforming activity | reference product | electricity, high voltage, label-certified | 1
treatment of sulfidic tailings, from zinc-lead mine operation, tailings impoundment | CN | transforming activity | reference product | sulfidic tailings, from zinc-lead mine operation | -1
market for potentiometer, unspecified | GLO | market activity | reference product | potentiometer, unspecified | 1
land use change, annual crop | BR-PR | transforming activity | reference product | land use change, annual crop | 1
market for cement, sulphate resistant | GLO | market activity | reference product | cement, sulphate resistant | 1
suction, shavings, hardwood | CA-QC | transforming activity | byproduct | shavings, hardwood, measured as dry mass | 1
suction, shavings, hardwood | CA-QC | transforming activity | reference product | shavings, hardwood, loose, measured as dry mass | -1
market for heat, for reuse in municipal waste incineration only | HU | market activity | byproduct | heat, for reuse in municipal waste incineration only | -1
market for heat, for reuse in municipal waste incineration only | HU | market activity | reference product | heat, for reuse in municipal waste incineration only | 1
methylamine production | RER | transforming activity | reference product | methylamine | 1
electricity production, nuclear, pressure water reactor | WECC, US only | transforming activity | reference product | electricity, high voltage | 1
electricity production, nuclear, pressure water reactor | WECC, US only | transforming activity | byproduct | low level radioactive waste | 1.8032e-09
electricity production, nuclear, pressure water reactor | WECC, US only | transforming activity | byproduct | waste mineral oil | 1.63e-06
electricity production, nuclear, pressure water reactor | WECC, US only | transforming activity | byproduct | hazardous waste, for incineration | 9.7e-07
electricity production, nuclear, pressure water reactor | WECC, US only | transforming activity | byproduct | spent nuclear fuel | 2.464e-06
electricity production, nuclear, pressure water reactor | WECC, US only | transforming activity | byproduct | low level radioactive waste for final repository | 2.84e-08
electricity production, nuclear, pressure water reactor | WECC, US only | transforming activity | byproduct | fly ash and scrubber sludge | 2.19e-06
market for iodine | GLO | market activity | reference product | iodine | 1
market for 2,6-di-tert-butylphenol | GLO | market activity | reference product | 2,6-di-tert-butylphenol | 1
market for soap | GLO | market activity | reference product | soap | 1
polyvinylfluoride production, dispersion | US | transforming activity | reference product | polyvinylfluoride, dispersion | 1
transport, freight train, diesel | GLO | transforming activity | reference product | transport, freight train | 1
market for waste plastic, mixture | LU | market activity | reference product | waste plastic, mixture | -1
machine operation, diesel, >= 18.64 kW and < 74.57 kW, generators | GLO | transforming activity | reference product | machine operation, diesel, >= 18.64 kW and < 74.57 kW, generators | 1
machine operation, diesel, >= 18.64 kW and < 74.57 kW, generators | GLO | transforming activity | byproduct | waste mineral oil | 0.10163
operation, computer, laptop, 68% active work with internet access 0.2 Mbit/s | CA-QC | transforming activity | reference product | operation, computer, laptop, 68% active work with internet access 0.2 Mbit/s | 1
hard coal, import from RU | CN | transforming activity | reference product | hard coal | 1
soybean meal and crude oil production, mechanical extraction | CA-QC | transforming activity | byproduct | protein feed, 100% crude | 0.12
soybean meal and crude oil production, mechanical extraction | CA-QC | transforming activity | byproduct | biowaste | 0.026667
soybean meal and crude oil production, mechanical extraction | CA-QC | transforming activity | reference product | soybean meal | 1
soybean meal and crude oil production, mechanical extraction | CA-QC | transforming activity | byproduct | soybean oil, crude | 0.18667
anode production, prebake, for aluminium electrolysis | IAI Area, Asia, without China and GCC | transforming activity | byproduct | inert waste, for final disposal | 0.02725
anode production, prebake, for aluminium electrolysis | IAI Area, Asia, without China and GCC | transforming activity | reference product | anode, prebake, for aluminium electrolysis | 1
anode production, prebake, for aluminium electrolysis | IAI Area, Asia, without China and GCC | transforming activity | byproduct | scrap steel | 0.004
anode production, prebake, for aluminium electrolysis | IAI Area, Asia, without China and GCC | transforming activity | byproduct | waste asphalt | 0.012
anode production, prebake, for aluminium electrolysis | IAI Area, Asia, without China and GCC | transforming activity | byproduct | fly ash and scrubber sludge | 4.7e-05
hydraulic digger production | GLO | transforming activity | reference product | hydraulic digger | 1
uranium enrichment centrifuge facility construction | GLO | transforming activity | byproduct | waste reinforced concrete | 68000000
uranium enrichment centrifuge facility construction | GLO | transforming activity | reference product | uranium enrichment centrifuge facility | 1
wind power plant construction, 800kW, moving parts | GLO | transforming activity | byproduct | scrap steel | 24730
wind power plant construction, 800kW, moving parts | GLO | transforming activity | byproduct | waste plastic, mixture | 3481
wind power plant construction, 800kW, moving parts | GLO | transforming activity | byproduct | aluminium scrap, new | 207
wind power plant construction, 800kW, moving parts | GLO | transforming activity | byproduct | scrap copper | 1460
wind power plant construction, 800kW, moving parts | GLO | transforming activity | reference product | wind power plant, 800kW, moving parts | 1
wind power plant construction, 800kW, moving parts | GLO | transforming activity | byproduct | waste glass | 6279
wind power plant construction, 800kW, moving parts | GLO | transforming activity | byproduct | waste mineral oil | 58.8
wind power plant construction, 800kW, moving parts | GLO | transforming activity | byproduct | waste polypropylene | 20
wind power plant construction, 800kW, moving parts | GLO | transforming activity | byproduct | waste polyethylene | 621
wind power plant construction, 800kW, moving parts | GLO | transforming activity | byproduct | waste polyvinylchloride | 434
land already in use, annual cropland to perennial crop | BR-SC | transforming activity | reference product | land tenure, arable land, measured as carbon net primary productivity, perennial crop | 1
market for cement, blast furnace slag 6-34% | GLO | market activity | reference product | cement, blast furnace slag 6-34% | 1
market for limestone residue | GLO | market activity | reference product | limestone residue | -1
market for yarn, jute | GLO | market activity | reference product | yarn, jute | 1
quicklime production, in pieces, loose | CH | transforming activity | reference product | quicklime, in pieces, loose | 1
electricity voltage transformation from medium to low voltage | SG | transforming activity | reference product | electricity, low voltage | 1
treatment of waste plastic, industrial electronics, municipal incineration with fly ash extraction | CH | transforming activity | reference product | waste plastic, industrial electronics | -1
treatment of waste plastic, industrial electronics, municipal incineration with fly ash extraction | CH | transforming activity | byproduct | electricity, for reuse in municipal waste incineration only | 1.2489
treatment of waste plastic, industrial electronics, municipal incineration with fly ash extraction | CH | transforming activity | byproduct | heat, for reuse in municipal waste incineration only | 8.6893
treatment of waste plastic, industrial electronics, municipal incineration with fly ash extraction | CH | transforming activity | byproduct | metalliferous hydroxide sludge | 0.0033657
treatment of waste plastic, industrial electronics, municipal incineration with fly ash extraction | CH | transforming activity | byproduct | waste cement, hydrated | 0.011578
treatment of waste plastic, industrial electronics, municipal incineration with fly ash extraction | CH | transforming activity | byproduct | spent activated carbon with mercury | 1.6005e-06
market for electricity, low voltage | CW | market activity | reference product | electricity, low voltage | 1
soy-based resin production | US | transforming activity | reference product | polyester resin, unsaturated | 1
electricity production, photovoltaic, 3kWp slanted-roof installation, single-Si, panel, mounted, label-certified | CH | transforming activity | byproduct | wastewater, from residence | 5.1648e-06
electricity production, photovoltaic, 3kWp slanted-roof installation, single-Si, panel, mounted, label-certified | CH | transforming activity | reference product | electricity, low voltage, label-certified | 1
fish canning, small fish | GLO | transforming activity | byproduct | fish residues | 1000
fish canning, small fish | GLO | transforming activity | reference product | fish canning, small fish | 1000
fish canning, small fish | GLO | transforming activity | byproduct | wastewater from vegetable oil refinery | 6
fish canning, small fish | GLO | transforming activity | byproduct | scrap tin sheet | 156
electricity production, nuclear, pressure water reactor | NL | transforming activity | byproduct | hazardous waste, for incineration | 9.7e-07
electricity production, nuclear, pressure water reactor | NL | transforming activity | byproduct | waste mineral oil | 1.63e-06
electricity production, nuclear, pressure water reactor | NL | transforming activity | byproduct | fly ash and scrubber sludge | 2.19e-06
electricity production, nuclear, pressure water reactor | NL | transforming activity | reference product | electricity, high voltage | 1
electricity production, nuclear, pressure water reactor | NL | transforming activity | byproduct | spent nuclear fuel | 2.464e-06
electricity production, nuclear, pressure water reactor | NL | transforming activity | byproduct | low level radioactive waste | 1.8032e-09
electricity production, nuclear, pressure water reactor | NL | transforming activity | byproduct | low level radioactive waste for final repository | 2.84e-08
deep well drilling, for deep geothermal power | IT | transforming activity | byproduct | drilling waste | 466
deep well drilling, for deep geothermal power | IT | transforming activity | reference product | deep well, drilled, for geothermal power | 1
deep well drilling, for deep geothermal power | IT | transforming activity | byproduct | wastewater, average | 0.6
treatment of waste concrete, inert material landfill | Europe without Switzerland | transforming activity | reference product | waste concrete | -1
market for electricity, medium voltage, label-certified | CH | market activity | reference product | electricity, medium voltage, label-certified | 1
calcium borates production | TR | transforming activity | reference product | calcium borates | 1
market for electricity, high voltage | ZW | market activity | reference product | electricity, high voltage | 1
television production | GLO | transforming activity | byproduct | waste electric and electronic equipment | 4.95
television production | GLO | transforming activity | byproduct | waste polyvinylchloride | 1.05
television production | GLO | transforming activity | byproduct | waste glass | 15.3
television production | GLO | transforming activity | byproduct | scrap copper | 2.4
television production | GLO | transforming activity | byproduct | scrap steel | 3.6
television production | GLO | transforming activity | byproduct | waste polystyrene | 1.8
television production | GLO | transforming activity | byproduct | waste polyethylene | 0.3
television production | GLO | transforming activity | byproduct | scrap aluminium | 0.6
television production | GLO | transforming activity | reference product | television | 1
market for fibreboard, hard | GLO | market activity | reference product | fibreboard, hard | 1
peanut production | AR | transforming activity | reference product | peanut | 1
agricultural trailer production | CH | transforming activity | byproduct | waste plastic, mixture | 0.00877
agricultural trailer production | CH | transforming activity | reference product | agricultural trailer | 1
heat, from municipal waste incineration to generic market for heat district or industrial, other than natural gas | LU | transforming activity | reference product | heat, district or industrial, other than natural gas | 1
electricity production, hard coal | PE | transforming activity | byproduct | residue from cooling tower | 6.0036e-05
electricity production, hard coal | PE | transforming activity | byproduct | hard coal ash | 0.081649
electricity production, hard coal | PE | transforming activity | reference product | electricity, high voltage | 1
electricity production, hydro, reservoir, alpine region | RFC | transforming activity | byproduct | waste mineral oil | 7.56e-06
electricity production, hydro, reservoir, alpine region | RFC | transforming activity | reference product | electricity, high voltage | 1
electricity production, hydro, run-of-river | CL | transforming activity | reference product | electricity, high voltage | 1
electricity production, hydro, run-of-river | CL | transforming activity | byproduct | waste mineral oil | 7.56e-06
electricity production, photovoltaic, 3kWp slanted-roof installation, multi-Si, panel, mounted | IN-PY | transforming activity | reference product | electricity, low voltage | 1
electricity production, photovoltaic, 3kWp slanted-roof installation, multi-Si, panel, mounted | IN-PY | transforming activity | byproduct | wastewater, from residence | 3.7071e-06
chipper production, stationary, electric | RER | transforming activity | byproduct | waste reinforced concrete | 13200
chipper production, stationary, electric | RER | transforming activity | reference product | chipper, stationary, electric | 1
market for plywood, for indoor use | GLO | market activity | reference product | plywood, for indoor use | 1
ventilation duct production, elbow 90°, steel, 100x50 mm | RER | transforming activity | reference product | ventilation duct, elbow 90°, steel, 100x50 mm | 1
market for flat glass, uncoated | RER | market activity | reference product | flat glass, uncoated | 1
mounting, through-hole technology, Pb-free solder | GLO | transforming activity | reference product | mounting, through-hole technology, Pb-free solder | 1
mounting, through-hole technology, Pb-free solder | GLO | transforming activity | byproduct | scrap tin sheet | 0.12254
market for cable, connector for computer, without plugs | GLO | market activity | reference product | cable, connector for computer, without plugs | 1
packaging glass production, white | CH | transforming activity | byproduct | municipal solid waste | 0.0065
packaging glass production, white | CH | transforming activity | reference product | packaging glass, white | 1
phenoxy-compound production | GLO | transforming activity | reference product | phenoxy-compound | 1
portachrom production | RER | transforming activity | reference product | portachrom | 1
market for kiwi | GLO | market activity | reference product | kiwi | 1
market for kiwi | GLO | market activity | byproduct | biowaste | 0.12
market for palladium | GLO | market activity | reference product | palladium | 1
air filter production, decentralized unit, 250 m3/h | RER | transforming activity | reference product | air filter, decentralized unit, 250 m3/h | 1
air filter production, decentralized unit, 250 m3/h | RER | transforming activity | byproduct | waste paperboard | 0.0004
air filter production, decentralized unit, 250 m3/h | RER | transforming activity | byproduct | waste polyethylene terephthalate | 0.0015
rhodium to generic market for metal catalyst for catalytic converter | GLO | transforming activity | reference product | metal catalyst for catalytic converter | 1
market for concrete, normal | IN | market activity | reference product | concrete, normal | 1
aluminium milling, average | GLO | transforming activity | reference product | aluminium removed by milling, average | 1
aluminium milling, average | GLO | transforming activity | byproduct | waste mineral oil | 0.00382
hardwood forestry, azobe, sustainable forest management | CM | transforming activity | reference product | roundwood, azobe from sustainable forest management, under bark | 1
market for diesel | GLO | market activity | byproduct | wastewater, average | 6.89e-07
market for diesel | GLO | market activity | byproduct | fly ash and scrubber sludge | 0.000168
market for diesel | GLO | market activity | reference product | diesel | 1
market for diesel | GLO | market activity | byproduct | municipal solid waste | 6.27e-06
market for diesel | GLO | market activity | byproduct | rainwater mineral oil storage | 7.5e-05
treatment of used refrigerant R134a, final disposal | GLO | transforming activity | byproduct | hazardous waste, for incineration | 0.999
treatment of used refrigerant R134a, final disposal | GLO | transforming activity | reference product | used refrigerant R134a | -1
electricity production, lignite | WECC, US only | transforming activity | byproduct | lignite ash | 0.16333
electricity production, lignite | WECC, US only | transforming activity | reference product | electricity, high voltage | 1
electricity production, lignite | WECC, US only | transforming activity | byproduct | residue from cooling tower | 5.5556e-05
autoclaved aerated concrete block production | IN | transforming activity | reference product | autoclaved aerated concrete block | 1
autoclaved aerated concrete block production | IN | transforming activity | byproduct | wastewater from concrete production | 8.33e-05
autoclaved aerated concrete block production | IN | transforming activity | reference product | hard coal ash | -0.7
furnace production, logs, hardwood storage area, 100kW | GLO | transforming activity | byproduct | waste mineral oil | 1.5
furnace production, logs, hardwood storage area, 100kW | GLO | transforming activity | reference product | furnace, logs, hardwood storage area, 100kW | 1
furnace production, logs, hardwood storage area, 100kW | GLO | transforming activity | byproduct | waste polyethylene | 1.7
furnace production, logs, hardwood storage area, 100kW | GLO | transforming activity | byproduct | waste concrete | 726
furnace production, logs, hardwood storage area, 100kW | GLO | transforming activity | byproduct | waste mineral wool, for final disposal | 1050
furnace production, logs, hardwood storage area, 100kW | GLO | transforming activity | byproduct | waste polyurethane | 32
market for display, liquid crystal, 17 inches | GLO | market activity | reference product | display, liquid crystal, 17 inches | 1
market for heat, for reuse in municipal waste incineration only | DK | market activity | byproduct | heat, for reuse in municipal waste incineration only | -1
market for heat, for reuse in municipal waste incineration only | DK | market activity | reference product | heat, for reuse in municipal waste incineration only | 1
electricity production, wind, >3MW turbine, onshore | CN-GZ | transforming activity | reference product | electricity, high voltage | 1
electricity production, wind, >3MW turbine, onshore | CN-GZ | transforming activity | byproduct | waste mineral oil | 5.9419e-05
land already in use, pasture, man made to annual crop | BR-SP | transforming activity | reference product | land tenure, arable land, measured as carbon net primary productivity, annual crop | 1
market for benzo[thia]diazole-compound | GLO | market activity | reference product | benzo[thia]diazole-compound | 1
market for land use change, pasture, man made | BR-AC | market activity | reference product | land use change, pasture, man made | 1
electricity production, hydro, run-of-river | SE | transforming activity | byproduct | waste mineral oil | 7.56e-06
electricity production, hydro, run-of-river | SE | transforming activity | reference product | electricity, high voltage | 1
treatment of dross from Al electrolysis, residual material landfill | CH | transforming activity | reference product | dross from Al electrolysis | -1
treatment of low level radioactive waste for final repository | GLO | transforming activity | byproduct | wastewater, unpolluted | 0.0023
treatment of low level radioactive waste for final repository | GLO | transforming activity | reference product | low level radioactive waste for final repository | -1
electricity production, photovoltaic, 3kWp slanted-roof installation, multi-Si, panel, mounted | CA-PE | transforming activity | reference product | electricity, low voltage | 1
electricity production, photovoltaic, 3kWp slanted-roof installation, multi-Si, panel, mounted | CA-PE | transforming activity | byproduct | wastewater, from residence | 5.1181e-06
train production, passenger, high speed | DE | transforming activity | reference product | train, passenger, high speed | 1
train production, passenger, high speed | DE | transforming activity | byproduct | used train, passenger, high-speed | 1
market for residue from mechanical treatment, industrial device | GLO | market activity | reference product | residue from mechanical treatment, industrial device | -1
electricity production, oil | CA-ON | transforming activity | byproduct | fly ash and scrubber sludge | 3.1383e-05
electricity production, oil | CA-ON | transforming activity | byproduct | waste mineral oil | 0.00065
electricity production, oil | CA-ON | transforming activity | byproduct | bilge oil | 2.5362e-05
electricity production, oil | CA-ON | transforming activity | byproduct | municipal solid waste | 0.00017858
electricity production, oil | CA-ON | transforming activity | byproduct | lignite ash | 0.00067348
electricity production, oil | CA-ON | transforming activity | byproduct | residue from cooling tower | 0.00016132
electricity production, oil | CA-ON | transforming activity | reference product | electricity, high voltage | 1
treatment of limestone residue, inert material landfill | GLO | transforming activity | reference product | limestone residue | -1
land already in use, annual cropland to annual crop | BR-PR | transforming activity | reference product | land tenure, arable land, measured as carbon net primary productivity, annual crop | 1
sugar beet production | US | transforming activity | reference product | sugar beet | 1
electricity voltage transformation from medium to low voltage | NP | transforming activity | reference product | electricity, low voltage | 1
market for solar collector system, Cu flat plate collector, one-family house, combined system | GLO | market activity | reference product | solar collector system, Cu flat plate collector, one-family house, combined system | 1
heat and power co-generation, lignite | RS | transforming activity | byproduct | residue from cooling tower | 5e-06
heat and power co-generation, lignite | RS | transforming activity | byproduct | electricity, high voltage | 0.083889
heat and power co-generation, lignite | RS | transforming activity | reference product | heat, district or industrial, other than natural gas | 0.11
heat and power co-generation, lignite | RS | transforming activity | byproduct | lignite ash | 0.0147
residual material landfill construction | GLO | transforming activity | reference product | residual material landfill | 1
market for waste plastic, mixture | BE | market activity | reference product | waste plastic, mixture | -1
market for concrete, 25MPa | RNA | market activity | reference product | concrete, 25MPa | 1
market for waste collection lorry, 21 metric ton | GLO | market activity | reference product | waste collection lorry, 21 metric ton | 1
market for waste polystyrene isolation, flame-retardant | Europe without Switzerland | market activity | reference product | waste polystyrene isolation, flame-retardant | -1
market for methylamine | RER | market activity | reference product | methylamine | 1
cement production, fly ash 6-20% | ZA | transforming activity | reference product | cement, portland fly ash cement 6-20% | 1
cement production, fly ash 6-20% | ZA | transforming activity | reference product | hard coal ash | -0.25
lemon production | MX | transforming activity | byproduct | waste wood, untreated | 0.096713
lemon production | MX | transforming activity | reference product | lemon | 1
printed wiring board production, for surface mounting, Pb free surface | GLO | transforming activity | byproduct | hazardous waste, for incineration | 13.899
printed wiring board production, for surface mounting, Pb free surface | GLO | transforming activity | byproduct | waste emulsion paint | 0.18204
printed wiring board production, for surface mounting, Pb free surface | GLO | transforming activity | reference product | printed wiring board, for surface mounting, Pb free surface | 1
printed wiring board production, for surface mounting, Pb free surface | GLO | transforming activity | byproduct | municipal solid waste | 0.052276
printed wiring board production, for surface mounting, Pb free surface | GLO | transforming activity | byproduct | sludge, pig iron production | 4.1222
sweet corn production | TH | transforming activity | reference product | sweet corn | 1
heat and power co-generation, natural gas, conventional power plant, 100MW electrical | IR | transforming activity | byproduct | residue from cooling tower | 9.4737e-06
heat and power co-generation, natural gas, conventional power plant, 100MW electrical | IR | transforming activity | byproduct | electricity, high voltage | 1
heat and power co-generation, natural gas, conventional power plant, 100MW electrical | IR | transforming activity | reference product | heat, district or industrial, natural gas | 4.29
transport, freight, lorry with refrigeration machine, 7.5-16 ton, EURO4, R134a refrigerant, cooling | GLO | transforming activity | byproduct | brake wear emissions, lorry | 2.2949e-05
transport, freight, lorry with refrigeration machine, 7.5-16 ton, EURO4, R134a refrigerant, cooling | GLO | transforming activity | byproduct | tyre wear emissions, lorry | 0.00022738
transport, freight, lorry with refrigeration machine, 7.5-16 ton, EURO4, R134a refrigerant, cooling | GLO | transforming activity | byproduct | road wear emissions, lorry | 1.976e-05
transport, freight, lorry with refrigeration machine, 7.5-16 ton, EURO4, R134a refrigerant, cooling | GLO | transforming activity | reference product | transport, freight, lorry with refrigeration machine, 7.5-16 ton, EURO4, R134a refrigerant, cooling | 1
market for water supply network | GLO | market activity | reference product | water supply network | 1
treatment of bagasse, from sugarcane, in heat and power co-generation unit, 6400kW thermal | CO | transforming activity | byproduct | waste mineral oil | 3.9908e-05
treatment of bagasse, from sugarcane, in heat and power co-generation unit, 6400kW thermal | CO | transforming activity | byproduct | electricity, high voltage | 0.26933
treatment of bagasse, from sugarcane, in heat and power co-generation unit, 6400kW thermal | CO | transforming activity | byproduct | wood ash mixture, pure | 0.00787
treatment of bagasse, from sugarcane, in heat and power co-generation unit, 6400kW thermal | CO | transforming activity | byproduct | heat, district or industrial, other than natural gas | 9.3322
treatment of bagasse, from sugarcane, in heat and power co-generation unit, 6400kW thermal | CO | transforming activity | byproduct | municipal solid waste | 3.9908e-05
treatment of bagasse, from sugarcane, in heat and power co-generation unit, 6400kW thermal | CO | transforming activity | reference product | bagasse, from sugarcane | -1
market for waste paperboard | GB | market activity | reference product | waste paperboard | -1
market for sulfate pulp, bleached | RER | market activity | reference product | sulfate pulp, bleached | 1
heat production, untreated waste wood, at furnace 1000-5000 kW | CH | transforming activity | reference product | waste wood, untreated | -0.07148
heat production, untreated waste wood, at furnace 1000-5000 kW | CH | transforming activity | byproduct | heat, district or industrial, other than natural gas | 1
heat production, untreated waste wood, at furnace 1000-5000 kW | CH | transforming activity | byproduct | wood ash mixture, pure | 0.00066667
catalytic converter production, selective catalytic reduction, 200 litre | RER | transforming activity | reference product | catalytic converter, selective catalytic reduction, 200 litre | 1
catalytic converter production, selective catalytic reduction, 200 litre | RER | transforming activity | byproduct | wastewater from pig iron production | 0.288
market for cement, Portland | CA-QC | market activity | reference product | cement, Portland | 1
market for DTPA, diethylenetriaminepentaacetic acid | GLO | market activity | reference product | DTPA, diethylenetriaminepentaacetic acid | 1
deep well drilling, for deep geothermal power | WECC | transforming activity | reference product | deep well, drilled, for geothermal power | 1
deep well drilling, for deep geothermal power | WECC | transforming activity | byproduct | wastewater, average | 0.6
deep well drilling, for deep geothermal power | WECC | transforming activity | byproduct | drilling waste | 466
electricity production, photovoltaic, 3kWp slanted-roof installation, multi-Si, panel, mounted | LV | transforming activity | reference product | electricity, low voltage | 1
electricity production, photovoltaic, 3kWp slanted-roof installation, multi-Si, panel, mounted | LV | transforming activity | byproduct | wastewater, from residence | 5.1181e-06
market for waste polypropylene | CY | market activity | reference product | waste polypropylene | -1
market for land use change, annual crop | BR-SP | market activity | reference product | land use change, annual crop | 1
hard coal, import from AU | CN | transforming activity | reference product | hard coal | 1
aluminium production, primary, ingot | CN | transforming activity | byproduct | dross from Al electrolysis | 0.014036
aluminium production, primary, ingot | CN | transforming activity | byproduct | filter dust from Al electrolysis | 0.000562
aluminium production, primary, ingot | CN | transforming activity | reference product | aluminium, primary, ingot | 1
aluminium production, primary, ingot | CN | transforming activity | byproduct | inert waste, for final disposal | 0.00184
butter production, from cow milk | GLO | transforming activity | reference product | butter, from cow milk | 1
butter production, from cow milk | GLO | transforming activity | byproduct | wastewater from potato starch production | 0.012002
butter production, from cow milk | GLO | transforming activity | byproduct | buttermilk, from cow milk | 1.01
butter production, from cow milk | GLO | transforming activity | byproduct | skimmed milk, from cow milk | 16.89
wood chipping, terrain chipper, diesel | RER | transforming activity | reference product | wood chipping, forwarder with terrain chipper, in forest | 1
wood chipping, terrain chipper, diesel | RER | transforming activity | byproduct | waste mineral oil | 0.35356
treatment of spent sawing slurry from Si-wafer cutting | GLO | transforming activity | byproduct | spent antifreezer liquid | 0.090001
treatment of spent sawing slurry from Si-wafer cutting | GLO | transforming activity | byproduct | sludge, pig iron production | 0.17099
treatment of spent sawing slurry from Si-wafer cutting | GLO | transforming activity | byproduct | silicon carbide | 0.63
treatment of spent sawing slurry from Si-wafer cutting | GLO | transforming activity | byproduct | triethylene glycol | 0.63
treatment of spent sawing slurry from Si-wafer cutting | GLO | transforming activity | byproduct | waste, from silicon wafer production, inorganic | 0.054
treatment of spent sawing slurry from Si-wafer cutting | GLO | transforming activity | reference product | spent sawing slurry from Si-wafer cutting | -1
market for electricity, medium voltage | BD | market activity | reference product | electricity, medium voltage | 1
electricity production, hydro, pumped storage | CN-FJ | transforming activity | reference product | electricity, high voltage | 1
electricity production, hydro, pumped storage | CN-FJ | transforming activity | byproduct | waste mineral oil | 7.56e-06
market for waste plastic, mixture | IE | market activity | reference product | waste plastic, mixture | -1
electricity production, nuclear, pressure water reactor, heavy water moderated | CA-ON | transforming activity | byproduct | low level radioactive waste for final repository | 8.9544e-09
electricity production, nuclear, pressure water reactor, heavy water moderated | CA-ON | transforming activity | byproduct | fly ash and scrubber sludge | 2.4194e-05
electricity production, nuclear, pressure water reactor, heavy water moderated | CA-ON | transforming activity | byproduct | low level radioactive waste | 1.9105e-09
electricity production, nuclear, pressure water reactor, heavy water moderated | CA-ON | transforming activity | byproduct | hazardous waste, for incineration | 2.3637e-06
electricity production, nuclear, pressure water reactor, heavy water moderated | CA-ON | transforming activity | byproduct | waste mineral oil | 2.6418e-06
electricity production, nuclear, pressure water reactor, heavy water moderated | CA-ON | transforming activity | byproduct | spent nuclear fuel | 2.259e-05
electricity production, nuclear, pressure water reactor, heavy water moderated | CA-ON | transforming activity | byproduct | iron scrap, unsorted | 6.9522e-07
electricity production, nuclear, pressure water reactor, heavy water moderated | CA-ON | transforming activity | reference product | electricity, high voltage | 1
electricity production, nuclear, pressure water reactor, heavy water moderated | CA-ON | transforming activity | byproduct | scrap steel | 2.2952e-06
electricity production, nuclear, pressure water reactor, heavy water moderated | CA-ON | transforming activity | byproduct | waste reinforced concrete | 0.01421
electricity production, nuclear, pressure water reactor, heavy water moderated | CA-ON | transforming activity | byproduct | waste paper, unsorted | 1.168e-05
electricity production, nuclear, pressure water reactor, heavy water moderated | CA-ON | transforming activity | byproduct | municipal solid waste | 1.8799e-05
cast iron drilling, computer numerical controlled | RER | transforming activity | reference product | cast iron removed by drilling, computer numerical controlled | 1
cast iron drilling, computer numerical controlled | RER | transforming activity | byproduct | waste mineral oil | 0.00382
electricity production, wind, 1-3MW turbine, onshore | CA-ON | transforming activity | byproduct | waste mineral oil | 4.3613e-05
electricity production, wind, 1-3MW turbine, onshore | CA-ON | transforming activity | reference product | electricity, high voltage | 1
land already in use, annual cropland to perennial crop | TR | transforming activity | reference product | land tenure, arable land, measured as carbon net primary productivity, perennial crop | 1
market for electricity, medium voltage | JM | market activity | reference product | electricity, medium voltage | 1
petroleum coke production, petroleum refinery operation | GLO | transforming activity | byproduct | waste gypsum | 0.0024563
petroleum coke production, petroleum refinery operation | GLO | transforming activity | byproduct | refinery sludge | 0.0012902
petroleum coke production, petroleum refinery operation | GLO | transforming activity | byproduct | hazardous waste, for underground deposit | 2.4387e-06
petroleum coke production, petroleum refinery operation | GLO | transforming activity | reference product | petroleum coke | 3.6119
petroleum coke production, petroleum refinery operation | GLO | transforming activity | byproduct | hazardous waste, for incineration | 0.00079322
waste preparation facility construction | CH | transforming activity | reference product | waste preparation facility | 1
waste preparation facility construction | CH | transforming activity | byproduct | waste reinforced concrete | 154000
waste preparation facility construction | CH | transforming activity | byproduct | waste concrete, not reinforced | 55300
market for heat storage, 2000l | GLO | market activity | reference product | heat storage, 2000l | 1
electricity production, wind, >3MW turbine, onshore | CN-BJ | transforming activity | byproduct | waste mineral oil | 5.9419e-05
electricity production, wind, >3MW turbine, onshore | CN-BJ | transforming activity | reference product | electricity, high voltage | 1
platinum group metal, mine and concentration operations | ZA | transforming activity | byproduct | sulfidic tailings, generic | 38
platinum group metal, mine and concentration operations | ZA | transforming activity | reference product | platinum group metal concentrate | 1
electricity production, wind, >3MW turbine, onshore | HICC | transforming activity | byproduct | waste mineral oil | 3.3227e-05
electricity production, wind, >3MW turbine, onshore | HICC | transforming activity | reference product | electricity, high voltage | 1
market for methylamine | GLO | market activity | reference product | methylamine | 1
electricity, high voltage, import from AT | DE | transforming activity | reference product | electricity, high voltage | 1
market group for waste polyurethane | RER | market group | reference product | waste polyurethane | -1
aluminium production, primary, liquid, prebake | IAI Area, Gulf Cooperation Council | transforming activity | byproduct | filter dust from Al electrolysis | 3.2e-06
aluminium production, primary, liquid, prebake | IAI Area, Gulf Cooperation Council | transforming activity | reference product | aluminium, primary, liquid | 1
aluminium production, primary, liquid, prebake | IAI Area, Gulf Cooperation Council | transforming activity | byproduct | inert waste, for final disposal | 6.9e-05
aluminium production, primary, liquid, prebake | IAI Area, Gulf Cooperation Council | transforming activity | byproduct | refractory spent pot liner from Al electrolysis | 0.0124
aluminium production, primary, liquid, prebake | IAI Area, Gulf Cooperation Council | transforming activity | byproduct | scrap steel | 0.0066
aluminium production, primary, liquid, prebake | IAI Area, Gulf Cooperation Council | transforming activity | byproduct | waste asphalt | 0.021
treatment of nickel smelter slag, residual material landfill | CH | transforming activity | reference product | nickel smelter slag | -1
land already in use, perennial cropland to annual crop | US | transforming activity | reference product | land tenure, arable land, measured as carbon net primary productivity, annual crop | 1
land use change, perennial crop | BR-GO | transforming activity | reference product | land use change, perennial crop | 1
steel turning, primarily dressing, conventional | GLO | transforming activity | reference product | steel removed by turning, primarily dressing, conventional | 1
wood preservation, spray tunnel/deluging, water-based preservative, indoor use, occasionally wet | RER | transforming activity | reference product | wood preservation, spray tunnel/deluging, water-based, indoor use, occasionally wet | 1
market for land tenure, arable land, measured as carbon net primary productivity, perennial crop | TR | market activity | reference product | land tenure, arable land, measured as carbon net primary productivity, perennial crop | 1
electricity production, hydro, reservoir, non-alpine region | TRE | transforming activity | byproduct | waste mineral oil | 7.56e-06
electricity production, hydro, reservoir, non-alpine region | TRE | transforming activity | reference product | electricity, high voltage | 1
glycerine production, from epichlorohydrin | GLO | transforming activity | byproduct | wastewater, average | 0.00375
glycerine production, from epichlorohydrin | GLO | transforming activity | reference product | glycerine | 1
market for alkyl sulphate (C12-14) | GLO | market activity | reference product | alkyl sulphate (C12-14) | 1
market for uranium, enriched 3.9%, per separative work unit | GLO | market activity | reference product | uranium, enriched 3.9%, per separative work unit | 1
heat and power co-generation, wood chips, 6667 kW, state-of-the-art 2014 | CA-BC | transforming activity | reference product | heat, district or industrial, other than natural gas | 0.45
heat and power co-generation, wood chips, 6667 kW, state-of-the-art 2014 | CA-BC | transforming activity | byproduct | wastewater, average | 7.87e-07
heat and power co-generation, wood chips, 6667 kW, state-of-the-art 2014 | CA-BC | transforming activity | byproduct | waste mineral oil | 3.28e-06
heat and power co-generation, wood chips, 6667 kW, state-of-the-art 2014 | CA-BC | transforming activity | byproduct | municipal solid waste | 3.28e-06
heat and power co-generation, wood chips, 6667 kW, state-of-the-art 2014 | CA-BC | transforming activity | byproduct | wood ash mixture, pure | 0.000529
heat and power co-generation, wood chips, 6667 kW, state-of-the-art 2014 | CA-BC | transforming activity | byproduct | electricity, high voltage | 0.041667
market for sawnwood, board, hardwood, dried (u=10%), planed | GLO | market activity | reference product | sawnwood, board, hardwood, dried (u=10%), planed | 1
treatment of waste glass pane in burnable frame, collection for final disposal | CH | transforming activity | byproduct | waste glass | 1
treatment of waste glass pane in burnable frame, collection for final disposal | CH | transforming activity | reference product | waste glass pane in burnable frame | -1
water pump operation, diesel | PE | transforming activity | reference product | water pump operation, diesel | 1
water pump operation, diesel | PE | transforming activity | byproduct | waste mineral oil | 0.00051402
market for waste plastic, industrial electronics | CH | market activity | reference product | waste plastic, industrial electronics | -1
treatment of waste polyurethane, unsanitary landfill, hyperarid infiltration class (-250mm) | GLO | transforming activity | reference product | waste polyurethane | -1
market for electricity, high voltage | IT | market activity | reference product | electricity, high voltage | 1
photovoltaic cell factory construction | DE | transforming activity | byproduct | waste reinforced concrete | 3960000
photovoltaic cell factory construction | DE | transforming activity | byproduct | waste reinforcement steel | 300000
photovoltaic cell factory construction | DE | transforming activity | byproduct | waste brick | 506
photovoltaic cell factory construction | DE | transforming activity | reference product | photovoltaic cell factory | 1
market for spent sawing slurry from Si-wafer cutting | GLO | market activity | reference product | spent sawing slurry from Si-wafer cutting | -1
treatment of biowaste, open dump | GLO | transforming activity | reference product | biowaste | -1
planing, lath, hardwood, u=10% | GLO | transforming activity | reference product | sawnwood, lath, hardwood, dried (u=10%), planed | 1
planing, lath, hardwood, u=10% | GLO | transforming activity | byproduct | shavings, hardwood, loose, measured as dry mass | 91.8069
photovoltaic cell production, multi-Si wafer | RER | transforming activity | reference product | photovoltaic cell, multi-Si wafer | 1
photovoltaic cell production, multi-Si wafer | RER | transforming activity | byproduct | wastewater from PV cell production | 0.21734
photovoltaic cell production, multi-Si wafer | RER | transforming activity | byproduct | waste, from silicon wafer production, inorganic | 0.27572
market for harvesting, by complete harvester, ground crops | GLO | market activity | reference product | harvesting, by complete harvester, ground crops | 1
harvesting, by complete harvester, ground crops | CH | transforming activity | reference product | harvesting, by complete harvester, ground crops | 1
market for cement, limestone 6-10% | BR | market activity | reference product | cement, limestone 6-10% | 1
market for concrete, for de-icing salt contact | CH | market activity | reference product | concrete, for de-icing salt contact | 1
market group for electricity, low voltage | IN | market group | reference product | electricity, low voltage | 1
operation, internet access equipment, label-certified electricity | GLO | transforming activity | reference product | operation, internet access equipment, label-certified electricity | 1
tilapia production, extensive aquaculture, in pond | GLO | transforming activity | byproduct | waste concrete | 1.1031e-07
tilapia production, extensive aquaculture, in pond | GLO | transforming activity | reference product | tilapia | 0.063505
aluminium oxide, metallurgical, import from South America | IAI Area, EU27 & EFTA | transforming activity | reference product | aluminium oxide, metallurgical | 1
market for waste polystyrene | IT | market activity | reference product | waste polystyrene | -1
market for sawnwood, beam, softwood, dried (u=10%), planed | GLO | market activity | reference product | sawnwood, beam, softwood, dried (u=10%), planed | 1
electricity, high voltage, import from BT | IN-Eastern grid | transforming activity | reference product | electricity, high voltage | 1
market for used glider, passenger car | GLO | market activity | reference product | used glider, passenger car | -1
land already in use, annual cropland to perennial crop | BR-RN | transforming activity | reference product | land tenure, arable land, measured as carbon net primary productivity, perennial crop | 1
market for used outside air intake stainless steel, DN 370 | CH | market activity | reference product | used outside air intake stainless steel, DN 370 | -1
electricity production, hydro, reservoir, alpine region | IT | transforming activity | byproduct | waste mineral oil | 7.56e-06
electricity production, hydro, reservoir, alpine region | IT | transforming activity | reference product | electricity, high voltage | 1
treatment of blast furnace gas, in power plant | HR | transforming activity | byproduct | electricity, high voltage | 0.095278
treatment of blast furnace gas, in power plant | HR | transforming activity | byproduct | heat, district or industrial, other than natural gas | 0.145
treatment of blast furnace gas, in power plant | HR | transforming activity | reference product | blast furnace gas | -1
skidding, skidder | RER | transforming activity | byproduct | waste mineral oil | 0.35929
skidding, skidder | RER | transforming activity | reference product | skidding, skidder | 1
market for copper, cathode | GLO | market activity | reference product | copper, cathode | 1
market for land use change, perennial crop | BR-AP | market activity | reference product | land use change, perennial crop | 1
market for brake wear emissions, lorry | GLO | market activity | reference product | brake wear emissions, lorry | -1
market for mine infrastructure, underground, non-ferrous metal | GLO | market activity | reference product | mine infrastructure, underground, non-ferrous metal | 1
market for polyurethane, flexible foam | GLO | market activity | reference product | polyurethane, flexible foam | 1
transport, freight, lorry 3.5-7.5 metric ton, EURO1 | ZA | transforming activity | reference product | transport, freight, lorry 3.5-7.5 metric ton, EURO1 | 1
transport, freight, lorry 3.5-7.5 metric ton, EURO1 | ZA | transforming activity | byproduct | road wear emissions, lorry | 1.2727e-05
transport, freight, lorry 3.5-7.5 metric ton, EURO1 | ZA | transforming activity | byproduct | tyre wear emissions, lorry | 0.00014646
transport, freight, lorry 3.5-7.5 metric ton, EURO1 | ZA | transforming activity | byproduct | brake wear emissions, lorry | 1.4782e-05
transport, freight, light commercial vehicle, unregulated | GLO | transforming activity | byproduct | tyre wear emissions, lorry | 0.00012006
transport, freight, light commercial vehicle, unregulated | GLO | transforming activity | byproduct | road wear emissions, lorry | 2.0532e-05
transport, freight, light commercial vehicle, unregulated | GLO | transforming activity | byproduct | brake wear emissions, lorry | 9.3325e-06
transport, freight, light commercial vehicle, unregulated | GLO | transforming activity | reference product | transport, freight, light commercial vehicle, unregulated | 1
electricity, from municipal waste incineration to generic market for electricity, medium voltage | HU | transforming activity | reference product | electricity, medium voltage | 1
bicycle production | GLO | transforming activity | byproduct | municipal solid waste | 4.5
bicycle production | GLO | transforming activity | byproduct | wastewater, average | 0.000744
bicycle production | GLO | transforming activity | byproduct | used bicycle | 1
bicycle production | GLO | transforming activity | reference product | bicycle | 1
fibre production, jute, retting | IN | transforming activity | byproduct | stalk | 1.73
fibre production, jute, retting | IN | transforming activity | reference product | fibre, jute | 1
maize seed production, Swiss integrated production, for sowing | GLO | transforming activity | reference product | maize seed, Swiss integrated production, for sowing | 1
market for green manure, organic, until January | GLO | market activity | reference product | green manure, organic, until January | 1
market for rye seed, organic, for sowing | GLO | market activity | reference product | rye seed, organic, for sowing | 1
market for municipal solid waste | ME | market activity | reference product | municipal solid waste | -1
market for zucchini | GLO | market activity | byproduct | biowaste | 0.12
market for zucchini | GLO | market activity | reference product | zucchini | 1
mine infrastructure construction, open cast, peat | NORDEL | transforming activity | byproduct | waste wood, untreated | 3000000
mine infrastructure construction, open cast, peat | NORDEL | transforming activity | reference product | mine infrastructure, open cast, peat | 1
heat and power co-generation, oil | GLO | transforming activity | reference product | heat, district or industrial, other than natural gas | 0.336
heat and power co-generation, oil | GLO | transforming activity | byproduct | residue from cooling tower | 1.17e-05
heat and power co-generation, oil | GLO | transforming activity | byproduct | lignite ash | 7.77e-05
heat and power co-generation, oil | GLO | transforming activity | byproduct | electricity, high voltage | 0.088611
heat and power co-generation, oil | GLO | transforming activity | byproduct | municipal solid waste | 1.4e-05
heat and power co-generation, oil | GLO | transforming activity | byproduct | waste mineral oil | 7.06e-05
heat and power co-generation, oil | GLO | transforming activity | byproduct | bilge oil | 2.37e-06
heat and power co-generation, oil | GLO | transforming activity | byproduct | fly ash and scrubber sludge | 2.89e-06
market for electricity, low voltage | RO | market activity | reference product | electricity, low voltage | 1
computer production, laptop | GLO | transforming activity | byproduct | wastewater, unpolluted | 1.62
computer production, laptop | GLO | transforming activity | byproduct | waste polyethylene | 0.051
computer production, laptop | GLO | transforming activity | reference product | computer, laptop | 1
computer production, laptop | GLO | transforming activity | byproduct | waste polystyrene | 0.089
computer production, laptop | GLO | transforming activity | byproduct | used laptop computer | 3.12
power saw production, with catalytic converter | RER | transforming activity | reference product | power saw, with catalytic converter | 1
polyethylene terephthalate, granulate, amorphous, recycled to generic market for amorphous PET granulate | US | transforming activity | reference product | polyethylene terephthalate, granulate, amorphous | 1
succinic acid production | GLO | transforming activity | reference product | succinic acid | 1
succinic acid production | GLO | transforming activity | byproduct | wastewater, average | 2.7e-06
market for mango | GLO | market activity | reference product | mango | 1
electricity production, natural gas, combined cycle power plant | CN-HL | transforming activity | byproduct | residue from cooling tower | 1.3846e-05
electricity production, natural gas, combined cycle power plant | CN-HL | transforming activity | reference product | electricity, high voltage | 1
market for titania slag, 85% titanium dioxide | GLO | market activity | reference product | titania slag, 85% titanium dioxide | 1
market for electricity, low voltage | KZ | market activity | reference product | electricity, low voltage | 1
market for residue from mechanical treatment, laptop computer | CH | market activity | reference product | residue from mechanical treatment, laptop computer | -1
lorry production, 40 metric ton | GLO | transforming activity | reference product | lorry, 40 metric ton | 1
lorry production, 40 metric ton | GLO | transforming activity | byproduct | wastewater, average | 15.9
lorry production, 40 metric ton | GLO | transforming activity | byproduct | wastewater from lorry production | 2.18
lorry production, 40 metric ton | GLO | transforming activity | byproduct | used lorry, 40 metric ton | 1
market for blast furnace gas | GLO | market activity | reference product | blast furnace gas | -1
silica sand production | GLO | transforming activity | reference product | silica sand | 1
electricity, high voltage, import from RS | HR | transforming activity | reference product | electricity, high voltage | 1
impact extrusion of aluminium, 2 strokes | GLO | transforming activity | reference product | impact extrusion of aluminium, 2 strokes | 1
concrete, all types to generic market for concrete, normal strength | ZA | transforming activity | reference product | concrete, normal | 1
market for single-Si wafer, for electronics | GLO | market activity | reference product | single-Si wafer, for electronics | 1
clear-cutting, primary forest to arable land, perennial crop | BR-RO | transforming activity | reference product | land tenure, arable land, measured as carbon net primary productivity, perennial crop | 1
market for feldspar | GLO | market activity | reference product | feldspar | 1
floating collar net cage for aquaculture 25 m construction and maintenance | GLO | transforming activity | reference product | floating collar cage | 25
floating collar net cage for aquaculture 25 m construction and maintenance | GLO | transforming activity | byproduct | scrap steel | 303
floating collar net cage for aquaculture 25 m construction and maintenance | GLO | transforming activity | byproduct | waste polyethylene | 54.6
floating collar net cage for aquaculture 25 m construction and maintenance | GLO | transforming activity | byproduct | waste expanded polystyrene | 200.4
market for purge gas, rich in sodium nitrate | CL | market activity | byproduct | purge gas, rich in sodium nitrate | -1
market for purge gas, rich in sodium nitrate | CL | market activity | reference product | purge gas, rich in sodium nitrate | 1
market for retention aid, for paper production | RER | market activity | reference product | retention aid, for paper production | 1
market for steel removed by milling, large parts | GLO | market activity | reference product | steel removed by milling, large parts | 1
cement production, pozzolana and fly ash 11-35% | GLO | transforming activity | byproduct | inert filler | 0
cement production, pozzolana and fly ash 11-35% | GLO | transforming activity | reference product | cement, pozzolana and fly ash 11-35% | 1
cement production, pozzolana and fly ash 11-35% | GLO | transforming activity | reference product | hard coal ash | -0.23
land already in use, perennial cropland to pasture, man made | BR-PB | transforming activity | reference product | land tenure, arable land, measured as carbon net primary productivity, pasture, man made | 1
pig iron production | IN | transforming activity | reference product | pig iron | 1
pig iron production | IN | transforming activity | byproduct | blast furnace slag | 0.403
pig iron production | IN | transforming activity | byproduct | blast furnace gas | 4.34
pig iron production | IN | transforming activity | byproduct | sludge, pig iron production | 0.31
pig iron production | IN | transforming activity | byproduct | wastewater from pig iron production | 0.0006712
market for hazardous waste, for underground deposit | GLO | market activity | reference product | hazardous waste, for underground deposit | -1
market for waste glass | IS | market activity | reference product | waste glass | -1
treatment of glass cullet, from fluorescent lamps treatment, 0% water, inert material landfill | GLO | transforming activity | reference product | glass cullet, from fluorescent lamps treatment | -1
electricity voltage transformation from medium to low voltage | TH | transforming activity | reference product | electricity, low voltage | 1
treatment of waste paperboard, open dump, dry infiltration class (100mm) | GLO | transforming activity | reference product | waste paperboard | -1
clear-cutting, primary forest to arable land, forest, intensive | BR-PI | transforming activity | reference product | land tenure, arable land, measured as carbon net primary productivity, forest, intensive | 1
impact extrusion of steel, cold, 2 strokes | RER | transforming activity | reference product | impact extrusion of steel, cold, 2 strokes | 1
maize grain production | AR | transforming activity | reference product | maize grain | 1
metal working machine production, unspecified | RER | transforming activity | byproduct | waste rubber, unspecified | 0.00933
metal working machine production, unspecified | RER | transforming activity | byproduct | waste polyurethane | 0.00847
metal working machine production, unspecified | RER | transforming activity | reference product | metal working machine, unspecified | 1
metal working machine production, unspecified | RER | transforming activity | byproduct | waste polyethylene | 0.0457
metal working machine production, unspecified | RER | transforming activity | byproduct | waste plastic, industrial electronics | 0.00954
metal working machine production, unspecified | RER | transforming activity | byproduct | waste polyvinylchloride | 0.00682
metal working machine production, unspecified | RER | transforming activity | byproduct | waste glass | 0.00383
metal working machine production, unspecified | RER | transforming activity | byproduct | electronics scrap from control units | 5.16e-05
maize grain, feed production, Swiss integrated production | GLO | transforming activity | byproduct | wastewater, average | 3.8e-05
maize grain, feed production, Swiss integrated production | GLO | transforming activity | reference product | maize grain, feed, Swiss integrated production | 1
market for cement, blast furnace slag 21-35% | GLO | market activity | reference product | cement, blast furnace slag 21-35% | 1
market for electricity, low voltage | NA | market activity | reference product | electricity, low voltage | 1
peanut production | GLO | transforming activity | reference product | peanut | 1
sulfur production, petroleum refinery operation | GLO | transforming activity | byproduct | hazardous waste, for incineration | 8.7635e-05
sulfur production, petroleum refinery operation | GLO | transforming activity | byproduct | waste gypsum | 0.0040969
sulfur production, petroleum refinery operation | GLO | transforming activity | byproduct | refinery sludge | 0.00023903
sulfur production, petroleum refinery operation | GLO | transforming activity | reference product | sulfur | 5.5717
sulfur production, petroleum refinery operation | GLO | transforming activity | byproduct | hazardous waste, for underground deposit | 1.0279e-05
market for electricity, high voltage | LU | market activity | reference product | electricity, high voltage | 1
market for biogas, from grass | CH | market activity | reference product | biogas, from grass | 1
market for transport, freight train | CN | market activity | reference product | transport, freight train | 1
heat and power co-generation, natural gas, combined cycle power plant, 400MW electrical | BG | transforming activity | reference product | heat, district or industrial, natural gas | 0.74
heat and power co-generation, natural gas, combined cycle power plant, 400MW electrical | BG | transforming activity | byproduct | electricity, high voltage | 1
heat and power co-generation, natural gas, combined cycle power plant, 400MW electrical | BG | transforming activity | byproduct | residue from cooling tower | 9.8093e-06
market for krypton, gaseous | GLO | market activity | byproduct | krypton, gaseous | -1
market for krypton, gaseous | GLO | market activity | reference product | krypton, gaseous | 1
treatment of coal gas, in power plant | RO | transforming activity | byproduct | electricity, high voltage | 0.083889
treatment of coal gas, in power plant | RO | transforming activity | reference product | coal gas | -1
treatment of coal gas, in power plant | RO | transforming activity | byproduct | heat, district or industrial, other than natural gas | 0.145
market for land use change, perennial crop | IN | market activity | reference product | land use change, perennial crop | 1
market for used air distribution terminal panel steel, 120 m3/h | GLO | market activity | reference product | used air distribution terminal panel steel, 120 m3/h | -1
treatment of scrap lead acid battery, remelting | RER | transforming activity | byproduct | lead | 1
treatment of scrap lead acid battery, remelting | RER | transforming activity | byproduct | nickel smelter slag | 0.067692
treatment of scrap lead acid battery, remelting | RER | transforming activity | reference product | scrap lead acid battery | -1.5446
electricity production, wind, 1-3MW turbine, onshore, label-certified | GLO | transforming activity | reference product | electricity, high voltage, label-certified | 1
electricity production, wind, 1-3MW turbine, onshore, label-certified | GLO | transforming activity | byproduct | waste mineral oil | 5.8318e-05
market for concrete, 35MPa | ZA | market activity | reference product | concrete, 35MPa | 1
steel production, chromium steel 18/8, hot rolled | GLO | transforming activity | reference product | steel, chromium steel 18/8, hot rolled | 1
electricity production, wind, <1MW turbine, onshore | HR | transforming activity | byproduct | waste mineral oil | 4.352e-05
electricity production, wind, <1MW turbine, onshore | HR | transforming activity | reference product | electricity, high voltage | 1
market for selenium | GLO | market activity | reference product | selenium | 1
market for waste glass | DK | market activity | reference product | waste glass | -1
strawberry seedling production, in heated greenhouse, for planting | GLO | transforming activity | reference product | strawberry seedling, for planting | 1
ultrafiltration module production, hollow fiber | GLO | transforming activity | reference product | ultrafiltration module | 1
ultrafiltration module production, hollow fiber | GLO | transforming activity | byproduct | waste polyvinylfluoride | 10.8027
ultrafiltration module production, hollow fiber | GLO | transforming activity | byproduct | waste plastic, mixture | 7.876
ultrafiltration module production, hollow fiber | GLO | transforming activity | byproduct | waste polyurethane | 1.19
market for anode, prebake, for aluminium electrolysis | GLO | market activity | reference product | anode, prebake, for aluminium electrolysis | 1
treatment of residue from mechanical treatment, cathode ray tube display, municipal incineration with fly ash extraction | CH | transforming activity | byproduct | spent activated carbon with mercury | 4.0954e-06
treatment of residue from mechanical treatment, cathode ray tube display, municipal incineration with fly ash extraction | CH | transforming activity | reference product | residue from mechanical treatment, cathode ray tube display | -1
treatment of residue from mechanical treatment, cathode ray tube display, municipal incineration with fly ash extraction | CH | transforming activity | byproduct | electricity, for reuse in municipal waste incineration only | 1.1357
treatment of residue from mechanical treatment, cathode ray tube display, municipal incineration with fly ash extraction | CH | transforming activity | byproduct | heat, for reuse in municipal waste incineration only | 7.9402
treatment of residue from mechanical treatment, cathode ray tube display, municipal incineration with fly ash extraction | CH | transforming activity | byproduct | iron scrap, sorted, pressed | 0.010932
treatment of residue from mechanical treatment, cathode ray tube display, municipal incineration with fly ash extraction | CH | transforming activity | byproduct | aluminium scrap, post-consumer, prepared for melting | 0.0066548
treatment of residue from mechanical treatment, cathode ray tube display, municipal incineration with fly ash extraction | CH | transforming activity | byproduct | copper scrap, sorted, pressed | 0.0056944
treatment of residue from mechanical treatment, cathode ray tube display, municipal incineration with fly ash extraction | CH | transforming activity | byproduct | metalliferous hydroxide sludge | 0.0033797
treatment of residue from mechanical treatment, cathode ray tube display, municipal incineration with fly ash extraction | CH | transforming activity | byproduct | waste cement, hydrated | 0.011018
cement production, blast furnace slag 25-70% | GLO | transforming activity | reference product | cement, blast furnace slag 25-70% | 1
cement, all types to generic market for cement, unspecified | PE | transforming activity | reference product | cement, unspecified | 1
market for waste wood, untreated | XK | market activity | reference product | waste wood, untreated | -1
treatment of waste polyethylene, open burning | GLO | transforming activity | reference product | waste polyethylene | -1
packaging glass sorting facility construction | RER | transforming activity | byproduct | waste polyethylene | 10000
packaging glass sorting facility construction | RER | transforming activity | byproduct | electronics scrap from control units | 2500
packaging glass sorting facility construction | RER | transforming activity | byproduct | waste concrete, not reinforced | 100000
packaging glass sorting facility construction | RER | transforming activity | reference product | packaging glass sorting facility | 1
slab and siding, hardwood, wet, measured as dry mass to generic market for residual hardwood, wet | GLO | transforming activity | reference product | residual hardwood, wet | 1
allyl chloride production, reaction of propylene and chlorine | GLO | transforming activity | byproduct | dichloropropene | 0.113
allyl chloride production, reaction of propylene and chlorine | GLO | transforming activity | byproduct | hydrochloric acid, without water, in 30% solution state | 1.67
allyl chloride production, reaction of propylene and chlorine | GLO | transforming activity | byproduct | spent solvent mixture | 0.014
allyl chloride production, reaction of propylene and chlorine | GLO | transforming activity | reference product | allyl chloride | 1
allyl chloride production, reaction of propylene and chlorine | GLO | transforming activity | byproduct | wastewater, unpolluted | 3.5e-06
land use change, perennial crop | BR-PE | transforming activity | reference product | land use change, perennial crop | 1
treatment of waste graphical paper, unsanitary landfill, wet infiltration class (500mm) | GLO | transforming activity | reference product | waste graphical paper | -1
treatment of poultry manure, drying, pelleting | GLO | transforming activity | reference product | poultry manure, dried | 0.44119
treatment of poultry manure, drying, pelleting | GLO | transforming activity | byproduct | waste plastic, mixture | 0.00088238
market for electricity, high voltage | WECC, US only | market activity | reference product | electricity, high voltage | 1
market for silicone factory | GLO | market activity | reference product | silicone factory | 1
heat and power co-generation, natural gas, combined cycle power plant, 400MW electrical | LT | transforming activity | reference product | heat, district or industrial, natural gas | 5.2
heat and power co-generation, natural gas, combined cycle power plant, 400MW electrical | LT | transforming activity | byproduct | residue from cooling tower | 9.7297e-06
heat and power co-generation, natural gas, combined cycle power plant, 400MW electrical | LT | transforming activity | byproduct | electricity, high voltage | 1
heat and power co-generation, natural gas, combined cycle power plant, 400MW electrical | BE | transforming activity | byproduct | electricity, high voltage | 1
heat and power co-generation, natural gas, combined cycle power plant, 400MW electrical | BE | transforming activity | byproduct | residue from cooling tower | 7.2e-06
heat and power co-generation, natural gas, combined cycle power plant, 400MW electrical | BE | transforming activity | reference product | heat, district or industrial, natural gas | 2.37
land already in use, annual cropland to annual crop | BR-MT | transforming activity | reference product | land tenure, arable land, measured as carbon net primary productivity, annual crop | 1
market for land use change, pasture, man made | BR-RJ | market activity | reference product | land use change, pasture, man made | 1
wheat grain, feed production | GLO | transforming activity | reference product | wheat grain, feed | 1
wheat grain, feed production | GLO | transforming activity | byproduct | wastewater, average | 3.8e-05
market for computer, desktop, without screen | GLO | market activity | reference product | computer, desktop, without screen | 1
linseed seed production, for sowing | CH | transforming activity | reference product | linseed seed, for sowing | 1
market for zeolite, slurry, without water, in 50% solution state | RER | market activity | reference product | zeolite, slurry, without water, in 50% solution state | 1
market for deinking emulsion, in paper production | RER | market activity | reference product | deinking emulsion, in paper production | 1
land use change, annual crop | BR-AP | transforming activity | reference product | land use change, annual crop | 1
electricity production, natural gas, conventional power plant | CN-SC | transforming activity | reference product | electricity, high voltage | 1
electricity production, natural gas, conventional power plant | CN-SC | transforming activity | byproduct | residue from cooling tower | 1.1613e-05
ethoxylated alcohol (AE3) production, coconut oil | GLO | transforming activity | reference product | ethoxylated alcohol (AE3) | 1
market for nitrogen fertiliser, as N | GLO | market activity | reference product | nitrogen fertiliser, as N | 1
market for plywood, for indoor use | RER | market activity | reference product | plywood, for indoor use | 1
electricity production, photovoltaic, 3kWp slanted-roof installation, multi-Si, panel, mounted | BE | transforming activity | reference product | electricity, low voltage | 1
electricity production, photovoltaic, 3kWp slanted-roof installation, multi-Si, panel, mounted | BE | transforming activity | byproduct | wastewater, from residence | 7.0529e-06
electricity production, photovoltaic, 3kWp slanted-roof installation, single-Si, panel, mounted | CN-BJ | transforming activity | reference product | electricity, low voltage | 1
electricity production, photovoltaic, 3kWp slanted-roof installation, single-Si, panel, mounted | CN-BJ | transforming activity | byproduct | wastewater, from residence | 4.956e-06
market for electricity, low voltage | CA-NS | market activity | reference product | electricity, low voltage | 1
polystyrene production, extruded, HFC-152a blown | GLO | transforming activity | reference product | polystyrene, extruded | 1
polystyrene production, extruded, HFC-152a blown | GLO | transforming activity | byproduct | waste polystyrene | 0.0001
electricity production, wind, 1-3MW turbine, onshore | CN-NM | transforming activity | byproduct | waste mineral oil | 5.8279e-05
electricity production, wind, 1-3MW turbine, onshore | CN-NM | transforming activity | reference product | electricity, high voltage | 1
sugarcane processing, modern annexed plant | GLO | transforming activity | reference product | sugar, from sugarcane | 51.4
sugarcane processing, modern annexed plant | GLO | transforming activity | byproduct | electricity, high voltage | 111.3
sugarcane processing, modern annexed plant | GLO | transforming activity | byproduct | ash, from combustion of bagasse from sugarcane | 7.2
sugarcane processing, modern annexed plant | GLO | transforming activity | byproduct | ethanol, without water, in 95% solution state, from fermentation | 24.2
sugarcane processing, modern annexed plant | GLO | transforming activity | byproduct | vinasse, from fermentation of sugarcane | 440.2
sugarcane processing, modern annexed plant | GLO | transforming activity | byproduct | filter cake, from sugarcane juice filtration | 30.5
sugarcane processing, modern annexed plant | GLO | transforming activity | byproduct | ethanol, without water, in 99.7% solution state, from fermentation | 17.9
market for carrot seed, for sowing | GLO | market activity | reference product | carrot seed, for sowing | 1
electricity production, lignite | GR | transforming activity | reference product | electricity, high voltage | 1.1534
electricity production, lignite | GR | transforming activity | byproduct | residue from cooling tower | 5.8824e-05
electricity production, lignite | GR | transforming activity | byproduct | lignite ash | 0.42
market for protein pea, Swiss integrated production | CH | market activity | reference product | protein pea, Swiss integrated production | 1
market for silicon tetrachloride | DE | market activity | reference product | silicon tetrachloride | 1
plywood production, for indoor use | RER | transforming activity | byproduct | wastewater from plywood production | 1.84
plywood production, for indoor use | RER | transforming activity | byproduct | residual wood, dry | 1.32
plywood production, for indoor use | RER | transforming activity | byproduct | wood chips, dry, measured as dry mass | 461.2
plywood production, for indoor use | RER | transforming activity | reference product | plywood, for indoor use | 1
transport, pipeline, long distance, natural gas | RER w/o DE+NL+RU | transforming activity | reference product | transport, pipeline, long distance, natural gas | 1
transport, pipeline, long distance, natural gas | RER w/o DE+NL+RU | transforming activity | byproduct | waste mineral oil | 1.16e-06
treatment of slag from metallurgical grade silicon production, inert material landfill | CH | transforming activity | reference product | slag from metallurgical grade silicon production | -1
market for waste wood, untreated | GB | market activity | reference product | waste wood, untreated | -1
clear-cutting, primary forest to arable land, forest, intensive | BR-GO | transforming activity | reference product | land tenure, arable land, measured as carbon net primary productivity, forest, intensive | 1
treatment of tyre wear emissions, passenger car | GLO | transforming activity | reference product | tyre wear emissions, passenger car | -1
treatment of waste, pneumatic tyres, open burning | GH | transforming activity | reference product | waste, pneumatic tyres | -1
treatment of waste, pneumatic tyres, open burning | GH | transforming activity | byproduct | iron scrap, sorted, pressed | 0.1093
electricity voltage transformation from medium to low voltage | IL | transforming activity | reference product | electricity, low voltage | 1
electricity production, wind, <1MW turbine, onshore | CN-SD | transforming activity | byproduct | waste mineral oil | 5.8279e-05
electricity production, wind, <1MW turbine, onshore | CN-SD | transforming activity | reference product | electricity, high voltage | 1
catalytic converter production, three-way, 19.1l | GLO | transforming activity | byproduct | wastewater from pig iron production | 0.0792
catalytic converter production, three-way, 19.1l | GLO | transforming activity | reference product | catalytic converter, three-way, 19.1l | 1
catalytic converter production, three-way, 19.1l | GLO | transforming activity | byproduct | waste paperboard, unsorted | 0.55
market for waste cement-fibre slab, dismantled | CH | market activity | reference product | waste cement-fibre slab, dismantled | -1
electricity production, natural gas, combined cycle power plant | MT | transforming activity | byproduct | residue from cooling tower | 6.0708e-06
electricity production, natural gas, combined cycle power plant | MT | transforming activity | reference product | electricity, high voltage | 1
market for bentonite quarry infrastructure | GLO | market activity | reference product | bentonite quarry infrastructure | 1
clear-cutting, grassland to arable land, annual crop | IN | transforming activity | reference product | land tenure, arable land, measured as carbon net primary productivity, annual crop | 1
market for green manure, Swiss integrated production, until April | GLO | market activity | reference product | green manure, Swiss integrated production, until April | 1
market for transport, passenger car, large size, natural gas, EURO 3 | GLO | market activity | reference product | transport, passenger car, large size, natural gas, EURO 3 | 1
transport, pipeline, long distance, natural gas | RU | transforming activity | reference product | transport, pipeline, long distance, natural gas | 1
transport, pipeline, long distance, natural gas | RU | transforming activity | byproduct | waste mineral oil | 1.16e-06
treatment of municipal solid waste, open dump, dry infiltration class (100mm) | GLO | transforming activity | reference product | municipal solid waste | -1
market for cadmium sludge from zinc electrolysis | GLO | market activity | byproduct | cadmium sludge from zinc electrolysis | -1
market for cadmium sludge from zinc electrolysis | GLO | market activity | reference product | cadmium sludge from zinc electrolysis | 1
naphtha production, petroleum refinery operation | CO | transforming activity | reference product | naphtha | 18.8249
naphtha production, petroleum refinery operation | CO | transforming activity | byproduct | hazardous waste, for underground deposit | 0.0056263
naphtha production, petroleum refinery operation | CO | transforming activity | byproduct | hazardous waste, for incineration | 0.0057655
naphtha production, petroleum refinery operation | CO | transforming activity | byproduct | waste gypsum | 0.0010092
naphtha production, petroleum refinery operation | CO | transforming activity | byproduct | refinery sludge | 0.010837
fibreboard production, soft, without adhesives | CH | transforming activity | byproduct | wood ash mixture, pure | 0.765
fibreboard production, soft, without adhesives | CH | transforming activity | byproduct | inert waste, for final disposal | 0.0597
fibreboard production, soft, without adhesives | CH | transforming activity | byproduct | municipal solid waste | 3.69
fibreboard production, soft, without adhesives | CH | transforming activity | byproduct | raw sewage sludge | 8.52
fibreboard production, soft, without adhesives | CH | transforming activity | reference product | fibreboard, soft, without adhesives | 1
fibreboard production, soft, without adhesives | CH | transforming activity | byproduct | wastewater from soft fibreboard production | 0.334
transport, passenger car, small size, diesel, EURO 4 | RER | transforming activity | byproduct | tyre wear emissions, passenger car | 7.4265e-05
transport, passenger car, small size, diesel, EURO 4 | RER | transforming activity | reference product | transport, passenger car, small size, diesel, EURO 4 | 1
transport, passenger car, small size, diesel, EURO 4 | RER | transforming activity | byproduct | brake wear emissions, passenger car | 5.7725e-06
transport, passenger car, small size, diesel, EURO 4 | RER | transforming activity | byproduct | road wear emissions, passenger car | 1.27e-05
market for explosives factory | GLO | market activity | reference product | explosives factory | 1
clear-cutting, grassland to arable land, perennial crop | BR-PA | transforming activity | reference product | land tenure, arable land, measured as carbon net primary productivity, perennial crop | 1
market for maize silage, organic | GLO | market activity | reference product | maize silage, organic | 1
market for transport, freight, lorry with refrigeration machine, 3.5-7.5 ton, EURO6, R134a refrigerant, freezing | GLO | market activity | reference product | transport, freight, lorry with refrigeration machine, 3.5-7.5 ton, EURO6, R134a refrigerant, freezing | 1
market for fishmeal plant | GLO | market activity | reference product | fishmeal plant | 1
asbestos production, crysotile type | GLO | transforming activity | reference product | asbestos, crysotile type | 1
transport, freight train, diesel, with particle filter | CH | transforming activity | reference product | transport, freight train | 1
electricity production, wind, 1-3MW turbine, onshore | CN-CQ | transforming activity | byproduct | waste mineral oil | 5.8279e-05
electricity production, wind, 1-3MW turbine, onshore | CN-CQ | transforming activity | reference product | electricity, high voltage | 1
market for sulfidic tailings, from gold mine operation | PG | market activity | reference product | sulfidic tailings, from gold mine operation | -1
kerosene, import from Europe | CH | transforming activity | reference product | kerosene | 1
market for sodium sulfate, anhydrite | GLO | market activity | reference product | sodium sulfate, anhydrite | 1
electricity, high voltage, import from CA-AB | CA-SK | transforming activity | reference product | electricity, high voltage | 1
market for electricity, low voltage | PA | market activity | reference product | electricity, low voltage | 1
urea formaldehyde foam slab production, hard | GLO | transforming activity | byproduct | waste polyurethane | 0.02
urea formaldehyde foam slab production, hard | GLO | transforming activity | reference product | urea formaldehyde foam slab, hard | 1
treatment of sulfidic tailings, from silver mine operation, tailings impoundment | AU | transforming activity | reference product | sulfidic tailings, from silver mine operation | -1
heat and power co-generation unit construction, 500kW electrical, components for electricity only | GLO | transforming activity | reference product | heat and power co-generation unit, 500kW electrical, components for electricity only | 1
mine construction, vermiculite | ZA | transforming activity | reference product | mine infrastructure, vermiculite | 1
textile production, cotton, circular knitting | IN | transforming activity | byproduct | waste mineral oil | 0.00049
textile production, cotton, circular knitting | IN | transforming activity | byproduct | waste yarn and waste textile | 0.01
textile production, cotton, circular knitting | IN | transforming activity | reference product | textile, knit cotton | 1
methyl tert-butyl ether production | GLO | transforming activity | reference product | methyl tert-butyl ether | 1
treatment of biowaste, industrial composting | GLO | transforming activity | byproduct | compost | 0.5
treatment of biowaste, industrial composting | GLO | transforming activity | reference product | biowaste | -1
treatment of biowaste, industrial composting | GLO | transforming activity | byproduct | municipal solid waste | 1.85e-05
treatment of biowaste, industrial composting | GLO | transforming activity | byproduct | wastewater, average | 0.000225
ethanol production from grass | GLO | transforming activity | byproduct | protein feed, 100% crude | 2.0124
ethanol production from grass | GLO | transforming activity | byproduct | grass fibre | 1.6174
ethanol production from grass | GLO | transforming activity | reference product | ethanol, without water, in 95% solution state, from fermentation | 1
treatment of waste glass, unsanitary landfill, wet infiltration class (500mm) | GLO | transforming activity | reference product | waste glass | -1
uranium production, centrifuge, enriched 3.0% | DE | transforming activity | reference product | uranium, enriched 3.0%, per separative work unit | 1
uranium production, centrifuge, enriched 3.0% | DE | transforming activity | byproduct | spent anion exchange resin from potable water production | 0.058
uranium production, centrifuge, enriched 3.0% | DE | transforming activity | byproduct | low level radioactive waste | 0.00063
uranium production, centrifuge, enriched 3.0% | DE | transforming activity | byproduct | waste mineral oil | 0.0024
uranium production, centrifuge, enriched 3.0% | DE | transforming activity | byproduct | municipal solid waste | 0.235
maize silage production | BR | transforming activity | reference product | maize silage | 1
esterification of rape oil | GLO | transforming activity | byproduct | glycerine | 0.10908
esterification of rape oil | GLO | transforming activity | reference product | vegetable oil methyl ester | 1
esterification of rape oil | GLO | transforming activity | byproduct | wastewater, from residence | 6.2905e-05
esterification of rape oil | GLO | transforming activity | byproduct | potassium sulfate, as K2O | 0.016878
market for land use change, perennial crop | MX | market activity | reference product | land use change, perennial crop | 1
hard coal, import from AU | RLA | transforming activity | reference product | hard coal | 1
natural gas liquids production | GLO | transforming activity | byproduct | waste mineral oil | 1.5602e-05
natural gas liquids production | GLO | transforming activity | byproduct | spent antifreezer liquid | 1.4391e-05
natural gas liquids production | GLO | transforming activity | byproduct | waste wood, untreated | 1.3714e-06
natural gas liquids production | GLO | transforming activity | byproduct | waste emulsion paint | 1.4819e-07
natural gas liquids production | GLO | transforming activity | byproduct | waste textile, soiled | 4.9514e-07
natural gas liquids production | GLO | transforming activity | byproduct | spent solvent mixture | 2.5256e-06
natural gas liquids production | GLO | transforming activity | byproduct | helium, crude | 4.154e-05
natural gas liquids production | GLO | transforming activity | reference product | natural gas liquids | 1
natural gas liquids production | GLO | transforming activity | byproduct | municipal solid waste | 7.5874e-06
natural gas liquids production | GLO | transforming activity | byproduct | average incineration residue | 7.7299e-08
market for land use change, annual crop | BR-MG | market activity | reference product | land use change, annual crop | 1
market for waste polyurethane | SK | market activity | reference product | waste polyurethane | -1
nylon 6 production, glass-filled | RER | transforming activity | byproduct | spoil from hard coal mining | 0.21852
nylon 6 production, glass-filled | RER | transforming activity | byproduct | hazardous waste, for incineration | 0.019689
nylon 6 production, glass-filled | RER | transforming activity | byproduct | coal slurry | 8.3924e-05
nylon 6 production, glass-filled | RER | transforming activity | byproduct | decommissioned chemical production facilities | 1.6586e-05
nylon 6 production, glass-filled | RER | transforming activity | byproduct | municipal solid waste | 0.0073043
nylon 6 production, glass-filled | RER | transforming activity | byproduct | average incineration residue | 0.044605
nylon 6 production, glass-filled | RER | transforming activity | reference product | nylon 6, glass-filled | 1
nylon 6 production, glass-filled | RER | transforming activity | byproduct | waste plastic, mixture | 4.3599e-05
nylon 6 production, glass-filled | RER | transforming activity | byproduct | waste wood, untreated | 9.7553e-05
market for fatty alcohol sulfate | GLO | market activity | reference product | fatty alcohol sulfate | 1
sulfate pulp production, from softwood, bleached | RER | transforming activity | byproduct | green liquor dregs | 0.010179
sulfate pulp production, from softwood, bleached | RER | transforming activity | byproduct | municipal solid waste | 2.9e-05
sulfate pulp production, from softwood, bleached | RER | transforming activity | byproduct | waste mineral oil | 1.7e-05
sulfate pulp production, from softwood, bleached | RER | transforming activity | byproduct | bark | 0.021072
sulfate pulp production, from softwood, bleached | RER | transforming activity | byproduct | saw dust, wet, measured as dry mass | 0.0008
sulfate pulp production, from softwood, bleached | RER | transforming activity | byproduct | electricity, high voltage | 0.29187
sulfate pulp production, from softwood, bleached | RER | transforming activity | byproduct | waste paper, unsorted | 3.1e-05
sulfate pulp production, from softwood, bleached | RER | transforming activity | byproduct | sludge from pulp and paper production | 0.000848
sulfate pulp production, from softwood, bleached | RER | transforming activity | byproduct | waste packaging paper | 0.000611
sulfate pulp production, from softwood, bleached | RER | transforming activity | byproduct | digester sludge | 0.000269
sulfate pulp production, from softwood, bleached | RER | transforming activity | byproduct | inert waste | 0.00028
sulfate pulp production, from softwood, bleached | RER | transforming activity | byproduct | hazardous waste, for incineration | 5e-06
sulfate pulp production, from softwood, bleached | RER | transforming activity | byproduct | heat, district or industrial, other than natural gas | 0.90637
sulfate pulp production, from softwood, bleached | RER | transforming activity | byproduct | waste wood, untreated | 0.022584
sulfate pulp production, from softwood, bleached | RER | transforming activity | byproduct | turpentine | 0.001093
sulfate pulp production, from softwood, bleached | RER | transforming activity | byproduct | tall oil, crude | 0.032972
sulfate pulp production, from softwood, bleached | RER | transforming activity | reference product | sulfate pulp, bleached | 1
sulfate pulp production, from softwood, bleached | RER | transforming activity | byproduct | wood ash mixture, pure | 0.002085
sulfate pulp production, from softwood, bleached | RER | transforming activity | byproduct | limestone residue | 0.014107
market for sodium sulfite | RER | market activity | reference product | sodium sulfite | 1
electricity production, oil | CN-HL | transforming activity | byproduct | fly ash and scrubber sludge | 3.8987e-05
electricity production, oil | CN-HL | transforming activity | byproduct | bilge oil | 3.1508e-05
electricity production, oil | CN-HL | transforming activity | byproduct | waste mineral oil | 0.0008075
electricity production, oil | CN-HL | transforming activity | byproduct | municipal solid waste | 0.00022185
electricity production, oil | CN-HL | transforming activity | byproduct | lignite ash | 0.00083666
electricity production, oil | CN-HL | transforming activity | reference product | electricity, high voltage | 1
electricity production, oil | CN-HL | transforming activity | byproduct | residue from cooling tower | 0.00020041
market for lightweight concrete block, expanded perlite | CH | market activity | reference product | lightweight concrete block, expanded perlite | 1
market for acrolein | GLO | market activity | reference product | acrolein | 1
electricity, high voltage, import from IN-Eastern grid | IN-Northern grid | transforming activity | reference product | electricity, high voltage | 1
tea production, dried | KE | transforming activity | byproduct | waste wood, untreated | 0.64586
tea production, dried | KE | transforming activity | reference product | tea, dried | 1
land already in use, perennial cropland to annual crop | BR-CE | transforming activity | reference product | land tenure, arable land, measured as carbon net primary productivity, annual crop | 1
land already in use, perennial cropland to perennial crop | BR-AP | transforming activity | reference product | land tenure, arable land, measured as carbon net primary productivity, perennial crop | 1
sodium chlorate production, powder | RER | transforming activity | reference product | sodium chlorate, powder | 1
sodium chlorate production, powder | RER | transforming activity | byproduct | municipal solid waste | 0.107
electricity production, photovoltaic, 570kWp open ground installation, multi-Si | SERC | transforming activity | reference product | electricity, low voltage | 1
electricity production, photovoltaic, 570kWp open ground installation, multi-Si | SERC | transforming activity | byproduct | wastewater, from residence | 2.3511e-08
treatment of municipal solid waste, incineration | NL | transforming activity | byproduct | copper scrap, sorted, pressed | 0.00012319
treatment of municipal solid waste, incineration | NL | transforming activity | byproduct | electricity, for reuse in municipal waste incineration only | 0.38587
treatment of municipal solid waste, incineration | NL | transforming activity | reference product | municipal solid waste | -1
treatment of municipal solid waste, incineration | NL | transforming activity | byproduct | aluminium scrap, post-consumer, prepared for melting | 0.0012162
treatment of municipal solid waste, incineration | NL | transforming activity | byproduct | waste cement, hydrated | 0.02224
treatment of municipal solid waste, incineration | NL | transforming activity | byproduct | iron scrap, sorted, pressed | 0.0097909
treatment of municipal solid waste, incineration | NL | transforming activity | byproduct | heat, for reuse in municipal waste incineration only | 2.8504
treatment of sludge from pulp and paper production, sanitary landfill | Europe without Switzerland | transforming activity | byproduct | waste plastic, mixture | 3.88e-05
treatment of sludge from pulp and paper production, sanitary landfill | Europe without Switzerland | transforming activity | byproduct | waste cement, hydrated | 0.00054
treatment of sludge from pulp and paper production, sanitary landfill | Europe without Switzerland | transforming activity | byproduct | waste graphical paper | 3.88e-05
treatment of sludge from pulp and paper production, sanitary landfill | Europe without Switzerland | transforming activity | reference product | sludge from pulp and paper production | -1
tree seedling production, in heated greenhouse | GLO | transforming activity | reference product | tree seedling, for planting | 1
tree seedling production, in heated greenhouse | GLO | transforming activity | byproduct | waste polyethylene | 0.0013255
maintenance, micro gas turbine, 100kW electrical | GLO | transforming activity | reference product | maintenance, micro gas turbine, 100kW electrical | 1
wood preservation, dipping/immersion, water-based preservative, indoor use, dry | RER | transforming activity | byproduct | waste mineral oil | 0.00019444
wood preservation, dipping/immersion, water-based preservative, indoor use, dry | RER | transforming activity | reference product | wood preservation, dipping/immersion method, water-based, indoor use, dry | 1
electricity voltage transformation from medium to low voltage | NG | transforming activity | reference product | electricity, low voltage | 1
refractory production, high aluminium oxide, packed | GLO | transforming activity | byproduct | municipal solid waste | 0.005
refractory production, high aluminium oxide, packed | GLO | transforming activity | reference product | refractory, high aluminium oxide, packed | 1
heat and power co-generation unit construction, 1MW electrical, common components for heat+electricity | RER | transforming activity | reference product | heat and power co-generation unit, 1MW electrical, common components for heat+electricity | 1
aluminium alloy production, AlMg3 | GLO | transforming activity | reference product | aluminium alloy, AlMg3 | 1
market for marine electric motor | GLO | market activity | reference product | marine electric motor | 1
market for benzyl alcohol | GLO | market activity | reference product | benzyl alcohol | 1
2-methyl-2-butanol production | RER | transforming activity | reference product | 2-methyl-2-butanol | 1
market for gas motor, mini CHP plant | GLO | market activity | reference product | gas motor, mini CHP plant | 1
transport, freight train, steam | GLO | transforming activity | byproduct | hard coal ash | 0.0149
transport, freight train, steam | GLO | transforming activity | reference product | transport, freight train | 1
treatment of blast furnace gas, in power plant | CN-ZJ | transforming activity | byproduct | electricity, high voltage | 0.095278
treatment of blast furnace gas, in power plant | CN-ZJ | transforming activity | byproduct | heat, district or industrial, other than natural gas | 0.145
treatment of blast furnace gas, in power plant | CN-ZJ | transforming activity | reference product | blast furnace gas | -1
heat and power co-generation, oil | HU | transforming activity | byproduct | fly ash and scrubber sludge | 2.89e-06
heat and power co-generation, oil | HU | transforming activity | byproduct | bilge oil | 2.37e-06
heat and power co-generation, oil | HU | transforming activity | byproduct | waste mineral oil | 7.06e-05
heat and power co-generation, oil | HU | transforming activity | byproduct | municipal solid waste | 1.4e-05
heat and power co-generation, oil | HU | transforming activity | byproduct | electricity, high voltage | 0.088611
heat and power co-generation, oil | HU | transforming activity | byproduct | lignite ash | 7.77e-05
heat and power co-generation, oil | HU | transforming activity | byproduct | residue from cooling tower | 1.17e-05
heat and power co-generation, oil | HU | transforming activity | reference product | heat, district or industrial, other than natural gas | 0.336
heat and power co-generation, natural gas, combined cycle power plant, 400MW electrical | WECC, US only | transforming activity | byproduct | electricity, high voltage | 1
heat and power co-generation, natural gas, combined cycle power plant, 400MW electrical | WECC, US only | transforming activity | reference product | heat, district or industrial, natural gas | 1.63
heat and power co-generation, natural gas, combined cycle power plant, 400MW electrical | WECC, US only | transforming activity | byproduct | residue from cooling tower | 7.2e-06
heat and power co-generation, oil | LU | transforming activity | byproduct | fly ash and scrubber sludge | 2.89e-06
heat and power co-generation, oil | LU | transforming activity | reference product | heat, district or industrial, other than natural gas | 0.5
heat and power co-generation, oil | LU | transforming activity | byproduct | electricity, high voltage | 0.12139
heat and power co-generation, oil | LU | transforming activity | byproduct | bilge oil | 2.37e-06
heat and power co-generation, oil | LU | transforming activity | byproduct | municipal solid waste | 1.4e-05
heat and power co-generation, oil | LU | transforming activity | byproduct | residue from cooling tower | 1.17e-05
heat and power co-generation, oil | LU | transforming activity | byproduct | lignite ash | 7.77e-05
heat and power co-generation, oil | LU | transforming activity | byproduct | waste mineral oil | 7.06e-05
market for electricity, low voltage | JO | market activity | reference product | electricity, low voltage | 1
market for waste polyvinylchloride | AL | market activity | reference product | waste polyvinylchloride | -1
electricity voltage transformation from medium to low voltage | AR | transforming activity | reference product | electricity, low voltage | 1
clear-cutting, primary forest to arable land, pasture, man made | BR-RO | transforming activity | reference product | land tenure, arable land, measured as carbon net primary productivity, pasture, man made | 1
market for wood preservation, dipping/immersion method, water-based, outdoor use, no ground contact | GLO | market activity | reference product | wood preservation, dipping/immersion method, water-based, outdoor use, no ground contact | 1
market for energy saving | GLO | market activity | reference product | energy saving | 1
polyethylene production, high density, granulate | RER | transforming activity | byproduct | waste plastic, mixture | 0.0012829
polyethylene production, high density, granulate | RER | transforming activity | byproduct | spent solvent mixture | 0.00038336
polyethylene production, high density, granulate | RER | transforming activity | byproduct | wastewater, average | 0.00068874
polyethylene production, high density, granulate | RER | transforming activity | byproduct | wastewater, unpolluted | 0.018445
polyethylene production, high density, granulate | RER | transforming activity | byproduct | hazardous waste, for incineration | 0.00054697
polyethylene production, high density, granulate | RER | transforming activity | reference product | polyethylene, high density, granulate | 1
treatment of used industrial electronic device, manual dismantling | CH | transforming activity | byproduct | used printed wiring boards | 0.032
treatment of used industrial electronic device, manual dismantling | CH | transforming activity | reference product | used industrial electronic device | -1
treatment of used industrial electronic device, manual dismantling | CH | transforming activity | byproduct | used cable | 0.008
treatment of used industrial electronic device, manual dismantling | CH | transforming activity | byproduct | waste plastic, consumer electronics | 0.08
market for linseed seed, at farm | GLO | market activity | reference product | linseed seed, at farm | 1
water pump operation, diesel | MY | transforming activity | byproduct | waste mineral oil | 0.00051402
water pump operation, diesel | MY | transforming activity | reference product | water pump operation, diesel | 1
electricity production, natural gas, combined cycle power plant | IN-UP | transforming activity | reference product | electricity, high voltage | 1
electricity production, natural gas, combined cycle power plant | IN-UP | transforming activity | byproduct | residue from cooling tower | 8.323e-06
breadcrumbs production | RER | transforming activity | reference product | breadcrumbs | 0.078
breadcrumbs production | RER | transforming activity | byproduct | wastewater from vegetable oil refinery | 6.47e-06
market for mine infrastructure, open cast, hard coal | GLO | market activity | reference product | mine infrastructure, open cast, hard coal | 1
market for cement, pozzolana and fly ash 5-15% | GLO | market activity | reference product | cement, pozzolana and fly ash 5-15% | 1
transport, freight, sea, tanker for liquefied natural gas | GLO | transforming activity | reference product | transport, freight, sea, tanker for liquefied natural gas | 1
transport, freight, sea, tanker for liquefied natural gas | GLO | transforming activity | byproduct | bilge oil | 1.3447e-05
land already in use, perennial cropland to pasture, man made | BR-PI | transforming activity | reference product | land tenure, arable land, measured as carbon net primary productivity, pasture, man made | 1
maize seed production, organic, at farm | CH | transforming activity | reference product | maize seed, organic, at farm | 1
market for natural gas, low pressure | GLO | market activity | reference product | natural gas, low pressure | 1
treatment of waste wood, untreated, municipal incineration with fly ash extraction | CH | transforming activity | byproduct | metalliferous hydroxide sludge | 0.00042725
treatment of waste wood, untreated, municipal incineration with fly ash extraction | CH | transforming activity | byproduct | waste cement, hydrated | 0.0012633
treatment of waste wood, untreated, municipal incineration with fly ash extraction | CH | transforming activity | byproduct | spent activated carbon with mercury | 1.7059e-06
treatment of waste wood, untreated, municipal incineration with fly ash extraction | CH | transforming activity | reference product | waste wood, untreated | -1
treatment of waste wood, untreated, municipal incineration with fly ash extraction | CH | transforming activity | byproduct | heat, for reuse in municipal waste incineration only | 3.4982
treatment of waste wood, untreated, municipal incineration with fly ash extraction | CH | transforming activity | byproduct | electricity, for reuse in municipal waste incineration only | 0.48391
tap water production, ultrafiltration treatment | CA-QC | transforming activity | byproduct | wastewater, unpolluted | 3.3e-06
tap water production, ultrafiltration treatment | CA-QC | transforming activity | reference product | tap water | 1
market group for electricity, high voltage | RAS | market group | reference product | electricity, high voltage | 1
market for waste polyethylene | CH | market activity | reference product | waste polyethylene | -1
lime production, hydrated, loose weight | CH | transforming activity | reference product | lime, hydrated, loose weight | 1
market for sludge, NaCl electrolysis Hg | GLO | market activity | reference product | sludge, NaCl electrolysis Hg | -1
market for hydrogen, liquid | RER | market activity | reference product | hydrogen, liquid | 1
market for land tenure, arable land, measured as carbon net primary productivity, annual crop | BR-AP | market activity | reference product | land tenure, arable land, measured as carbon net primary productivity, annual crop | 1
electricity, high voltage, import from ME | RS | transforming activity | reference product | electricity, high voltage | 1
transport, passenger car, small size, natural gas, EURO 3 | GLO | transforming activity | reference product | transport, passenger car, small size, natural gas, EURO 3 | 1
transport, passenger car, small size, natural gas, EURO 3 | GLO | transforming activity | byproduct | tyre wear emissions, passenger car | 7.4265e-05
transport, passenger car, small size, natural gas, EURO 3 | GLO | transforming activity | byproduct | road wear emissions, passenger car | 1.27e-05
transport, passenger car, small size, natural gas, EURO 3 | GLO | transforming activity | byproduct | brake wear emissions, passenger car | 5.7725e-06
transport, freight, aircraft with reefer, cooling | GLO | transforming activity | reference product | transport, freight, aircraft with reefer, cooling | 1
treatment of scrap copper, municipal incineration | GLO | transforming activity | reference product | scrap copper | -1
treatment of scrap copper, municipal incineration | GLO | transforming activity | byproduct | copper scrap, sorted, pressed | 0.31
market for calcium borates | GLO | market activity | reference product | calcium borates | 1
electricity production, wind, 1-3MW turbine, onshore | IT | transforming activity | byproduct | waste mineral oil | 4.8319e-05
electricity production, wind, 1-3MW turbine, onshore | IT | transforming activity | reference product | electricity, high voltage | 1
propanal production | RER | transforming activity | reference product | propanal | 1
furnace production, wood chips, average storage area, 1000kW | CH | transforming activity | reference product | furnace, wood chips, average storage area, 1000kW | 1
furnace production, wood chips, average storage area, 1000kW | CH | transforming activity | byproduct | waste concrete | 155000
furnace production, wood chips, average storage area, 1000kW | CH | transforming activity | byproduct | waste mineral oil | 6
furnace production, wood chips, average storage area, 1000kW | CH | transforming activity | byproduct | waste polyethylene | 12.7
furnace production, wood chips, average storage area, 1000kW | CH | transforming activity | byproduct | waste mineral wool, for final disposal | 6220
cement production, pozzolana and fly ash 6-14% | GLO | transforming activity | reference product | cement, pozzolana and fly ash 6-14% | 1
cement production, pozzolana and fly ash 6-14% | GLO | transforming activity | byproduct | scrap steel | 7.1e-05
cement production, pozzolana and fly ash 6-14% | GLO | transforming activity | byproduct | wastewater, average | 1.45e-06
cement production, pozzolana and fly ash 6-14% | GLO | transforming activity | byproduct | waste mineral oil | 5.5e-06
cement production, pozzolana and fly ash 6-14% | GLO | transforming activity | byproduct | waste rubber, unspecified | 8.8e-06
cement production, pozzolana and fly ash 6-14% | GLO | transforming activity | reference product | hard coal ash | -0.02
cement production, pozzolana and fly ash 6-14% | GLO | transforming activity | reference product | nickel smelter slag | -0.04
treatment of used bus | CH | transforming activity | reference product | used bus | -1
treatment of used bus | CH | transforming activity | byproduct | waste glass | 115
treatment of used bus | CH | transforming activity | byproduct | waste emulsion paint | 12
treatment of used bus | CH | transforming activity | byproduct | waste plastic, mixture | 553
treatment of used bus | CH | transforming activity | byproduct | waste mineral oil | 25.2
heat and power co-generation, biogas, gas engine | IT | transforming activity | byproduct | waste mineral oil | 0.00068197
heat and power co-generation, biogas, gas engine | IT | transforming activity | byproduct | heat, central or small-scale, other than natural gas | 12.0481
heat and power co-generation, biogas, gas engine | IT | transforming activity | reference product | electricity, high voltage | 2.3364
window frame production, wood, U=1.5 W/m2K | CA-QC | transforming activity | byproduct | wood pellet, measured as dry mass | 2.886
window frame production, wood, U=1.5 W/m2K | CA-QC | transforming activity | byproduct | waste paint | 0.286
window frame production, wood, U=1.5 W/m2K | CA-QC | transforming activity | reference product | window frame, wood, U=1.5 W/m2K | 1
treatment of waste wood, untreated, open dump, wet infiltration class (500mm) | GLO | transforming activity | reference product | waste wood, untreated | -1
esterification of palm oil | GLO | transforming activity | byproduct | glycerine | 0.10908
esterification of palm oil | GLO | transforming activity | reference product | vegetable oil methyl ester | 1
esterification of palm oil | GLO | transforming activity | byproduct | wastewater, from residence | 6.2531e-05
pitch production, petroleum refinery operation | Europe without Switzerland | transforming activity | byproduct | hazardous waste, for incineration | 0.0089361
pitch production, petroleum refinery operation | Europe without Switzerland | transforming activity | reference product | pitch | 31.9264
pitch production, petroleum refinery operation | Europe without Switzerland | transforming activity | byproduct | waste gypsum | 0.013207
pitch production, petroleum refinery operation | Europe without Switzerland | transforming activity | byproduct | hazardous waste, for underground deposit | 7.2051e-05
pitch production, petroleum refinery operation | Europe without Switzerland | transforming activity | byproduct | refinery sludge | 0.032855
anode production, graphite, for lithium-ion battery | GLO | transforming activity | reference product | anode, graphite, for lithium-ion battery | 1
anode production, graphite, for lithium-ion battery | GLO | transforming activity | byproduct | wastewater, average | 0.00010625
electricity voltage transformation from high to medium voltage, aluminium industry | CN | transforming activity | reference product | electricity, medium voltage, aluminium industry | 1
irrigation, drip | PH | transforming activity | byproduct | waste polypropylene | 0.0099
irrigation, drip | PH | transforming activity | byproduct | waste bulk iron, excluding reinforcement | 0.001088
irrigation, drip | PH | transforming activity | byproduct | waste polyethylene | 0.0107
irrigation, drip | PH | transforming activity | reference product | irrigation | 1
irrigation, drip | PH | transforming activity | byproduct | inert waste, for final disposal | 3.1e-06
market for waste polyethylene terephthalate | IE | market activity | reference product | waste polyethylene terephthalate | -1
paper machine production | RER | transforming activity | byproduct | waste polyethylene | 67500
paper machine production | RER | transforming activity | byproduct | waste concrete | 2540000
paper machine production | RER | transforming activity | byproduct | waste polyvinylchloride | 22500
paper machine production | RER | transforming activity | reference product | paper machine | 1
paper machine production | RER | transforming activity | byproduct | electronics scrap from control units | 90000
brazing solder production, cadmium free | GLO | transforming activity | reference product | brazing solder, cadmium free | 1
treatment of used blower and heat exchange unit, Storkair G 90 | CH | transforming activity | byproduct | electronics scrap from control units | 0.35
treatment of used blower and heat exchange unit, Storkair G 90 | CH | transforming activity | reference product | used blower and heat exchange unit Storkair G 90 | -1
treatment of used blower and heat exchange unit, Storkair G 90 | CH | transforming activity | byproduct | waste polystyrene isolation, flame-retardant | 2.6
treatment of used blower and heat exchange unit, Storkair G 90 | CH | transforming activity | byproduct | waste paint on metal | 0.137
treatment of used blower and heat exchange unit, Storkair G 90 | CH | transforming activity | byproduct | waste polystyrene | 6.6
treatment of used blower and heat exchange unit, Storkair G 90 | CH | transforming activity | byproduct | waste bulk iron, excluding reinforcement | 23.1
market for scrap steel | Europe without Switzerland | market activity | reference product | scrap steel | -1
hydrogen production, gaseous, petroleum refinery operation | GLO | transforming activity | byproduct | hazardous waste, for incineration | 0.0016918
hydrogen production, gaseous, petroleum refinery operation | GLO | transforming activity | byproduct | waste gypsum | 0.0062121
hydrogen production, gaseous, petroleum refinery operation | GLO | transforming activity | byproduct | refinery sludge | 0.0030134
hydrogen production, gaseous, petroleum refinery operation | GLO | transforming activity | byproduct | hazardous waste, for underground deposit | 0.00018555
hydrogen production, gaseous, petroleum refinery operation | GLO | transforming activity | reference product | hydrogen, gaseous | 1.9992
electricity production, oil | CA-MB | transforming activity | reference product | electricity, high voltage | 1
electricity production, oil | CA-MB | transforming activity | byproduct | municipal solid waste | 0.00017858
electricity production, oil | CA-MB | transforming activity | byproduct | waste mineral oil | 0.00065
electricity production, oil | CA-MB | transforming activity | byproduct | fly ash and scrubber sludge | 3.1383e-05
electricity production, oil | CA-MB | transforming activity | byproduct | bilge oil | 2.5362e-05
electricity production, oil | CA-MB | transforming activity | byproduct | residue from cooling tower | 0.00016132
electricity production, oil | CA-MB | transforming activity | byproduct | lignite ash | 0.00067348
heat and power co-generation, lignite | RU | transforming activity | byproduct | electricity, high voltage | 0.058889
heat and power co-generation, lignite | RU | transforming activity | byproduct | lignite ash | 0.0147
heat and power co-generation, lignite | RU | transforming activity | reference product | heat, district or industrial, other than natural gas | 0.11
heat and power co-generation, lignite | RU | transforming activity | byproduct | residue from cooling tower | 5e-06
mining and benefication of nickel ore | CA-QC | transforming activity | reference product | nickel ore, beneficiated, 16% | 1
mining and benefication of nickel ore | CA-QC | transforming activity | byproduct | sulfidic tailings, from nickel mine operation | 6.988
market for electricity, medium voltage | CA-BC | market activity | reference product | electricity, medium voltage | 1
market for para-phenylene diamine | GLO | market activity | reference product | para-phenylene diamine | 1
market for tetrafluoroethylene film, on glass | GLO | market activity | reference product | tetrafluoroethylene film, on glass | 1
market for spent oxychlor catalyst for ethylene dichloride production | GLO | market activity | reference product | spent oxychlor catalyst for ethylene dichloride production | -1
electricity voltage transformation from medium to low voltage | ZA | transforming activity | reference product | electricity, low voltage | 1
packing, cement | GLO | transforming activity | byproduct | waste wood, untreated | 0.0029254
packing, cement | GLO | transforming activity | reference product | packing, cement | 1
packing, cement | GLO | transforming activity | byproduct | waste graphical paper | 0.00332
packing, cement | GLO | transforming activity | byproduct | waste polyethylene | 0.000123
aluminium production, primary, ingot | IAI Area, EU27 & EFTA | transforming activity | reference product | aluminium, primary, ingot | 1
aluminium production, primary, ingot | IAI Area, EU27 & EFTA | transforming activity | byproduct | dross from Al electrolysis | 0.01722
aluminium production, primary, ingot | IAI Area, EU27 & EFTA | transforming activity | byproduct | inert waste, for final disposal | 0.00367
aluminium production, primary, ingot | IAI Area, EU27 & EFTA | transforming activity | byproduct | filter dust from Al electrolysis | 0.0004245
tap water production, direct filtration treatment | CH | transforming activity | reference product | tap water | 1
tap water production, direct filtration treatment | CH | transforming activity | byproduct | wastewater, unpolluted | 1.2846e-05
trichloropropane production | GLO | transforming activity | reference product | trichloropropane | 1
trichloropropane production | GLO | transforming activity | byproduct | sulfur dioxide, liquid | 0.43489
wheat grain, feed production, organic | CH | transforming activity | byproduct | wastewater, average | 3.8e-05
wheat grain, feed production, organic | CH | transforming activity | reference product | wheat grain, feed, organic | 1
heat and power co-generation, natural gas, conventional power plant, 100MW electrical | CA-PE | transforming activity | reference product | heat, district or industrial, natural gas | 4.1
heat and power co-generation, natural gas, conventional power plant, 100MW electrical | CA-PE | transforming activity | byproduct | electricity, high voltage | 1
heat and power co-generation, natural gas, conventional power plant, 100MW electrical | CA-PE | transforming activity | byproduct | residue from cooling tower | 1.165e-05
beam, hardwood, raw, kiln drying to u=10% | CH | transforming activity | byproduct | wood ash mixture, pure | 0.84
beam, hardwood, raw, kiln drying to u=10% | CH | transforming activity | reference product | sawnwood, beam, hardwood, raw, dried (u=10%) | 1
powertrain production, for electric passenger car | GLO | transforming activity | reference product | powertrain, for electric passenger car | 80.22
powertrain production, for electric passenger car | GLO | transforming activity | byproduct | used powertrain from electric passenger car, manual dismantling | 80.22
treatment of scrap steel, inert material landfill | Europe without Switzerland | transforming activity | reference product | scrap steel | -1
electricity production, hydro, aluminium industry | IAI Area, Russia & RER w/o EU27 & EFTA | transforming activity | reference product | electricity, high voltage, aluminium industry | 1
electricity voltage transformation from high to medium voltage | IQ | transforming activity | reference product | electricity, medium voltage | 1
market for wind turbine, 2.3MW, onshore | GLO | market activity | reference product | wind turbine, 2.3MW, onshore | 1
cement production, pozzolana and fly ash 25-35% | GLO | transforming activity | reference product | hard coal ash | -0.3
cement production, pozzolana and fly ash 25-35% | GLO | transforming activity | reference product | cement, pozzolana and fly ash 25-35% | 1
cement production, pozzolana and fly ash 25-35% | GLO | transforming activity | byproduct | inert filler | 0
market for geothermal power plant, Hot-Dry-Rock | GLO | market activity | reference product | geothermal power plant, Hot-Dry-Rock | 1
treatment of spent catalytic converter for cars, underground deposit | DE | transforming activity | reference product | spent catalytic converter for cars | -1
market for land tenure, arable land, measured as carbon net primary productivity, pasture, man made | BR-MA | market activity | reference product | land tenure, arable land, measured as carbon net primary productivity, pasture, man made | 1
market for impact extrusion of steel, warm, deformation stroke | GLO | market activity | reference product | impact extrusion of steel, warm, deformation stroke | 1
pear production | GLO | transforming activity | byproduct | waste wood, untreated | 0.092238
pear production | GLO | transforming activity | reference product | pear | 1
market for transport, freight, lorry with refrigeration machine, 7.5-16 ton, EURO3, carbon dioxide, liquid refrig(...)_4 | GLO | market activity | reference product | transport, freight, lorry with refrigeration machine, 7.5-16 ton, EURO3, carbon dioxide, liquid refrigerant, cooling | 1
market for cement, blast furnace slag 18-30% and 18-30% other alternative constituents | Europe without Switzerland | market activity | reference product | cement, blast furnace slag 18-30% and 18-30% other alternative constituents | 1
electricity voltage transformation from high to medium voltage | KW | transforming activity | reference product | electricity, medium voltage | 1
electricity voltage transformation from high to medium voltage | TJ | transforming activity | reference product | electricity, medium voltage | 1
market for palm date, organic | GLO | market activity | reference product | palm date, organic | 1
patagonian grenadier, capture by trawler and landing in fish blocks, frozen | RLA | transforming activity | byproduct | waste mineral oil | 9.962
patagonian grenadier, capture by trawler and landing in fish blocks, frozen | RLA | transforming activity | reference product | fish block, hake | 1000
patagonian grenadier, capture by trawler and landing in fish blocks, frozen | RLA | transforming activity | reference product | fishmeal, 63-65% protein | 164.78
patagonian grenadier, capture by trawler and landing in fish blocks, frozen | RLA | transforming activity | byproduct | antifouling paint emissions | 0.22
market for electricity, medium voltage | TG | market activity | reference product | electricity, medium voltage | 1
market for waste polyethylene | SE | market activity | reference product | waste polyethylene | -1
oriented strand board production | GLO | transforming activity | byproduct | biowaste | 0.264
oriented strand board production | GLO | transforming activity | byproduct | residual wood, dry | 0.088727
oriented strand board production | GLO | transforming activity | byproduct | waste wood, untreated | 0.27
oriented strand board production | GLO | transforming activity | byproduct | bark chips, wet, measured as dry mass | 21.2
oriented strand board production | GLO | transforming activity | byproduct | wood ash mixture, pure | 1.712
oriented strand board production | GLO | transforming activity | reference product | oriented strand board | 1
electricity, high voltage, import from ZA | ZW | transforming activity | reference product | electricity, high voltage | 1
treatment of rainwater mineral oil storage, in wastewater treatment plant, capacity 1.1E10l/year | CH | transforming activity | reference product | rainwater mineral oil storage | -1
treatment of rainwater mineral oil storage, in wastewater treatment plant, capacity 1.1E10l/year | CH | transforming activity | byproduct | waste graphical paper | 0.0155
treatment of rainwater mineral oil storage, in wastewater treatment plant, capacity 1.1E10l/year | CH | transforming activity | byproduct | waste plastic, mixture | 0.0155
treatment of rainwater mineral oil storage, in wastewater treatment plant, capacity 1.1E10l/year | CH | transforming activity | byproduct | waste cement, hydrated | 0.0010451
market for wheat grain | GLO | market activity | reference product | wheat grain | 1
treatment of blast furnace gas, in power plant | CN-HN | transforming activity | byproduct | electricity, high voltage | 0.095278
treatment of blast furnace gas, in power plant | CN-HN | transforming activity | reference product | blast furnace gas | -1
treatment of blast furnace gas, in power plant | CN-HN | transforming activity | byproduct | heat, district or industrial, other than natural gas | 0.145
Mannheim process | GLO | transforming activity | byproduct | sodium sulfate, anhydrite | 1.9493
Mannheim process | GLO | transforming activity | reference product | hydrochloric acid, without water, in 30% solution state | 1
treatment of waste paint, municipal incineration | CH | transforming activity | byproduct | waste cement, hydrated | 0.0227
treatment of waste paint, municipal incineration | CH | transforming activity | reference product | waste paint | -1
market for waste plastic, mixture | RO | market activity | reference product | waste plastic, mixture | -1
treatment of waste reinforced concrete, collection for final disposal | CH | transforming activity | byproduct | inert waste, for final disposal | 0.97
treatment of waste reinforced concrete, collection for final disposal | CH | transforming activity | byproduct | scrap steel | 0.03
treatment of waste reinforced concrete, collection for final disposal | CH | transforming activity | reference product | waste reinforced concrete | -1
market for housing system, pig, label-certified, per pig place | GLO | market activity | reference product | housing system, pig, label-certified, per pig place | 1
paper production, newsprint, recycled | GLO | transforming activity | reference product | waste newspaper | -0.742
paper production, newsprint, recycled | GLO | transforming activity | byproduct | municipal solid waste | 0.00488
paper production, newsprint, recycled | GLO | transforming activity | byproduct | bilge oil | 2.6849e-07
paper production, newsprint, recycled | GLO | transforming activity | byproduct | wood ash mixture, pure | 0.0101
paper production, newsprint, recycled | GLO | transforming activity | byproduct | paper, newsprint | 1
paper production, newsprint, recycled | GLO | transforming activity | byproduct | ash from paper production sludge | 5.81e-05
paper production, newsprint, recycled | GLO | transforming activity | byproduct | ash from deinking sludge | 0.0445
paper production, newsprint, recycled | GLO | transforming activity | byproduct | sludge from pulp and paper production | 0.000206
paper production, newsprint, recycled | GLO | transforming activity | byproduct | hazardous waste, for underground deposit | 0.00037
market for sunflower seed | GLO | market activity | reference product | sunflower seed | 1
fibre production, kenaf, retting | IN | transforming activity | reference product | fibre, kenaf | 1
fibre production, kenaf, retting | IN | transforming activity | byproduct | stalk | 1.73
light mortar production | CH | transforming activity | reference product | light mortar | 1
treatment of municipal solid waste, incineration | ES | transforming activity | byproduct | waste cement, hydrated | 0.02224
treatment of municipal solid waste, incineration | ES | transforming activity | byproduct | iron scrap, sorted, pressed | 0.0097909
treatment of municipal solid waste, incineration | ES | transforming activity | byproduct | aluminium scrap, post-consumer, prepared for melting | 0.0012162
treatment of municipal solid waste, incineration | ES | transforming activity | reference product | municipal solid waste | -1
treatment of municipal solid waste, incineration | ES | transforming activity | byproduct | electricity, for reuse in municipal waste incineration only | 0.38587
treatment of municipal solid waste, incineration | ES | transforming activity | byproduct | copper scrap, sorted, pressed | 0.00012319
treatment of municipal solid waste, incineration | ES | transforming activity | byproduct | heat, for reuse in municipal waste incineration only | 2.8504
treatment of waste graphical paper, municipal incineration with fly ash extraction | CH | transforming activity | byproduct | spent activated carbon with mercury | 7.4167e-07
treatment of waste graphical paper, municipal incineration with fly ash extraction | CH | transforming activity | reference product | waste graphical paper | -1
treatment of waste graphical paper, municipal incineration with fly ash extraction | CH | transforming activity | byproduct | electricity, for reuse in municipal waste incineration only | 0.48466
treatment of waste graphical paper, municipal incineration with fly ash extraction | CH | transforming activity | byproduct | heat, for reuse in municipal waste incineration only | 3.5002
treatment of waste graphical paper, municipal incineration with fly ash extraction | CH | transforming activity | byproduct | waste cement, hydrated | 0.0089486
treatment of waste graphical paper, municipal incineration with fly ash extraction | CH | transforming activity | byproduct | metalliferous hydroxide sludge | 0.0018592
iron(III) chloride production, without water, in 14% iron solution state | GLO | transforming activity | reference product | iron(III) chloride, without water, in 14% iron solution state | 1
market for electricity, high voltage | FI | market activity | reference product | electricity, high voltage | 1
combine harvesting | CA-QC | transforming activity | reference product | combine harvesting | 1
market for magnesium oxide | GLO | market activity | reference product | magnesium oxide | 1
market for magnesium sulfate | GLO | market activity | reference product | magnesium sulfate | 1
electricity production, wind, 1-3MW turbine, onshore | CN-SX | transforming activity | reference product | electricity, high voltage | 1
electricity production, wind, 1-3MW turbine, onshore | CN-SX | transforming activity | byproduct | waste mineral oil | 5.8279e-05
building operation, hostel | BR | transforming activity | byproduct | scrap steel | 0.0019048
building operation, hostel | BR | transforming activity | reference product | building operation, hostel | 1
building operation, hostel | BR | transforming activity | byproduct | municipal solid waste | 2.8526
building operation, hostel | BR | transforming activity | byproduct | waste polyethylene | 0.00079365
building operation, hostel | BR | transforming activity | byproduct | waste textile, soiled | 0.002619
building operation, hostel | BR | transforming activity | byproduct | wastewater, average | 0.026667
market for sawnwood, softwood, dried (u=20%), planed | RER | market activity | reference product | sawnwood, softwood, dried (u=20%), planed | 1
market for transport, passenger car, medium size, natural gas, EURO 3 | GLO | market activity | reference product | transport, passenger car, medium size, natural gas, EURO 3 | 1
transport, passenger car, medium size, diesel, EURO 5 | RER | transforming activity | byproduct | tyre wear emissions, passenger car | 9.7165e-05
transport, passenger car, medium size, diesel, EURO 5 | RER | transforming activity | byproduct | brake wear emissions, passenger car | 7.5525e-06
transport, passenger car, medium size, diesel, EURO 5 | RER | transforming activity | reference product | transport, passenger car, medium size, diesel, EURO 5 | 1
transport, passenger car, medium size, diesel, EURO 5 | RER | transforming activity | byproduct | road wear emissions, passenger car | 1.6616e-05
treatment of waste rubber, unspecified, municipal incineration with fly ash extraction | CH | transforming activity | byproduct | spent activated carbon with mercury | 5.3349e-09
treatment of waste rubber, unspecified, municipal incineration with fly ash extraction | CH | transforming activity | byproduct | waste cement, hydrated | 0.016498
treatment of waste rubber, unspecified, municipal incineration with fly ash extraction | CH | transforming activity | reference product | waste rubber, unspecified | -1
treatment of waste rubber, unspecified, municipal incineration with fly ash extraction | CH | transforming activity | byproduct | electricity, for reuse in municipal waste incineration only | 0.90184
treatment of waste rubber, unspecified, municipal incineration with fly ash extraction | CH | transforming activity | byproduct | heat, for reuse in municipal waste incineration only | 6.3358
treatment of waste rubber, unspecified, municipal incineration with fly ash extraction | CH | transforming activity | byproduct | metalliferous hydroxide sludge | 0.019675
glass wool mat production | GLO | transforming activity | byproduct | average incineration residue | 0.0139
glass wool mat production | GLO | transforming activity | reference product | glass wool mat | 1
glass wool mat production | GLO | transforming activity | byproduct | waste polyethylene | 0.000677
glass wool mat production | GLO | transforming activity | byproduct | municipal solid waste | 0.00849
glass wool mat production | GLO | transforming activity | byproduct | waste paperboard | 0.00106
glass wool mat production | GLO | transforming activity | byproduct | wastewater, average | 0.00152
glass wool mat production | GLO | transforming activity | byproduct | waste mineral oil | 0.00281
tillage, cultivating, chiselling | CA-QC | transforming activity | reference product | tillage, cultivating, chiselling | 1
electricity production, photovoltaic, 570kWp open ground installation, multi-Si | GB | transforming activity | byproduct | wastewater, from residence | 2.6886e-08
electricity production, photovoltaic, 570kWp open ground installation, multi-Si | GB | transforming activity | reference product | electricity, low voltage | 1
treatment of residue from mechanical treatment, cathode ray tube display, municipal waste incineration | CH | transforming activity | byproduct | waste cement, hydrated | 0.016787
treatment of residue from mechanical treatment, cathode ray tube display, municipal waste incineration | CH | transforming activity | reference product | residue from mechanical treatment, cathode ray tube display | -1
market for methane, 96% by volume, from biogas, high pressure, at user | GLO | market activity | reference product | methane, 96% by volume, from biogas, high pressure, at user | 1
activated bentonite production | GLO | transforming activity | reference product | activated bentonite | 1
activated bentonite production | GLO | transforming activity | byproduct | inert waste, for final disposal | 0.0718
activated bentonite production | GLO | transforming activity | byproduct | hazardous waste, for underground deposit | 0.0113
activated bentonite production | GLO | transforming activity | byproduct | wastewater, from residence | 5.1e-05
anthraquinone production | RER | transforming activity | reference product | anthraquinone | 1
anthraquinone production | RER | transforming activity | byproduct | municipal solid waste | 0.004
epoxy resin insulator, SiO2 production | RER | transforming activity | reference product | epoxy resin insulator, SiO2 | 1
market for strontium carbonate | GLO | market activity | reference product | strontium carbonate | 1
market for silicon, single crystal, Czochralski process, electronics | RER | market activity | reference product | silicon, single crystal, Czochralski process, electronics | 1
methyl iodide production | RER | transforming activity | reference product | methyl iodide | 1
electricity voltage transformation from high to medium voltage | KP | transforming activity | reference product | electricity, medium voltage | 1
treatment of residue from TiO2 production, sulfate process, residual material landfill | GLO | transforming activity | reference product | residue from TiO2 production, sulfate process | -1
treatment of residue from TiO2 production, sulfate process, residual material landfill | GLO | transforming activity | byproduct | waste cement, hydrated | 1
electricity voltage transformation from high to medium voltage | GI | transforming activity | reference product | electricity, medium voltage | 1
hardwood forestry, eucalyptus ssp., sustainable forest management | GLO | transforming activity | reference product | roundwood, eucalyptus ssp. from sustainable forest management, under bark | 1
electricity voltage transformation from high to medium voltage, aluminium industry | IAI Area, EU27 & EFTA | transforming activity | reference product | electricity, medium voltage, aluminium industry | 1
petrol, unleaded, burned in machinery | GLO | transforming activity | reference product | petrol, unleaded, burned in machinery | 1
transport, passenger, electric bicycle | GLO | transforming activity | byproduct | used electric bicycle | 6.6667e-05
transport, passenger, electric bicycle | GLO | transforming activity | reference product | transport, passenger, electric bicycle | 1
transport, passenger, electric bicycle | GLO | transforming activity | byproduct | decommissioned road | 5.2899e-05
market for water, decarbonised | ZA | market activity | reference product | water, decarbonised | 1
diazine-compound production | GLO | transforming activity | byproduct | inert waste, for final disposal | 0.011682
diazine-compound production | GLO | transforming activity | reference product | diazine-compound | 1
market for packaging glass, white | GLO | market activity | reference product | packaging glass, white | 1
market for transport, freight, lorry 16-32 metric ton, EURO3 | RER | market activity | reference product | transport, freight, lorry 16-32 metric ton, EURO3 | 1
market for aluminium, wrought alloy | GLO | market activity | reference product | aluminium, wrought alloy | 1
electricity production, natural gas, combined cycle power plant | CA-BC | transforming activity | byproduct | residue from cooling tower | 7.3171e-06
electricity production, natural gas, combined cycle power plant | CA-BC | transforming activity | reference product | electricity, high voltage | 1
polystyrene foam slab production, 100% recycled | GLO | transforming activity | reference product | polystyrene foam slab | 1
sulfur trioxide production | GLO | transforming activity | reference product | sulfur trioxide | 1
market for land use change, perennial crop | CR | market activity | reference product | land use change, perennial crop | 1
printer production, laser, black/white | GLO | transforming activity | byproduct | used printer, laser | 5.87
printer production, laser, black/white | GLO | transforming activity | byproduct | wastewater, unpolluted | 0.0474
printer production, laser, black/white | GLO | transforming activity | reference product | printer, laser, black/white | 1
printer production, laser, black/white | GLO | transforming activity | byproduct | waste polystyrene | 0.2608
printer production, laser, black/white | GLO | transforming activity | byproduct | waste polyethylene | 0.0352
electricity production, wind, 1-3MW turbine, offshore | EE | transforming activity | reference product | electricity, high voltage | 1
electricity production, wind, 1-3MW turbine, offshore | EE | transforming activity | byproduct | waste mineral oil | 5.75e-05
market for aluminium removed by drilling, computer numerical controlled | GLO | market activity | reference product | aluminium removed by drilling, computer numerical controlled | 1
treatment of scrap steel, inert material landfill | CH | transforming activity | reference product | scrap steel | -1
heat and power co-generation, natural gas, conventional power plant, 100MW electrical | DE | transforming activity | reference product | heat, district or industrial, natural gas | 2.9
heat and power co-generation, natural gas, conventional power plant, 100MW electrical | DE | transforming activity | byproduct | electricity, high voltage | 1
heat and power co-generation, natural gas, conventional power plant, 100MW electrical | DE | transforming activity | byproduct | residue from cooling tower | 9.4737e-06
paint production, for electrostatic painting for aluminium | GLO | transforming activity | reference product | electrostatic paint | 1
copper mine operation, sulfide ore | RAS | transforming activity | byproduct | sulfidic tailings, from copper mine operation | 125
copper mine operation, sulfide ore | RAS | transforming activity | byproduct | molybdenite | 0.00411
copper mine operation, sulfide ore | RAS | transforming activity | reference product | copper concentrate, sulfide ore | 1
electricity voltage transformation from medium to low voltage | PH | transforming activity | reference product | electricity, low voltage | 1
market for generator, mini CHP plant | GLO | market activity | reference product | generator, mini CHP plant | 1
market for waste glass | HU | market activity | reference product | waste glass | -1
cement production, alternative constituents 6-20% | CA-QC | transforming activity | reference product | hard coal ash | 0
cement production, alternative constituents 6-20% | CA-QC | transforming activity | reference product | silica fume, densified | 0
cement production, alternative constituents 6-20% | CA-QC | transforming activity | reference product | cement, alternative constituents 6-20% | 1
cement production, alternative constituents 6-20% | CA-QC | transforming activity | reference product | blast furnace slag | -0.0018
market for electricity, high voltage | SA | market activity | reference product | electricity, high voltage | 1
pipeline construction, natural gas, high pressure distribution network | Europe without Switzerland | transforming activity | byproduct | waste plastic, mixture | 1570
pipeline construction, natural gas, high pressure distribution network | Europe without Switzerland | transforming activity | byproduct | waste bitumen | 632
pipeline construction, natural gas, high pressure distribution network | Europe without Switzerland | transforming activity | reference product | pipeline, natural gas, high pressure distribution network | 1
pipeline construction, natural gas, high pressure distribution network | Europe without Switzerland | transforming activity | byproduct | decommissioned pipeline, natural gas | 6960
copper production, blister-copper | GLO | transforming activity | byproduct | copper slag | 0.906
copper production, blister-copper | GLO | transforming activity | reference product | copper, blister-copper | 1
copper production, blister-copper | GLO | transforming activity | byproduct | wastewater, unpolluted | 0.00568
deep well drilling, for deep geothermal power | KE | transforming activity | byproduct | wastewater, average | 0.6
deep well drilling, for deep geothermal power | KE | transforming activity | byproduct | drilling waste | 466
deep well drilling, for deep geothermal power | KE | transforming activity | reference product | deep well, drilled, for geothermal power | 1
market for powder coat, steel | GLO | market activity | reference product | powder coat, steel | 1
market for land use change, annual crop | AR | market activity | reference product | land use change, annual crop | 1
market for transport, freight, sea, container ship with reefer, freezing | GLO | market activity | reference product | transport, freight, sea, container ship with reefer, freezing | 1
market for machine operation, diesel, < 18.64 kW, underground mining | GLO | market activity | reference product | machine operation, diesel, < 18.64 kW, underground mining | 1
market for rape seed, organic, for sowing | GLO | market activity | reference product | rape seed, organic, for sowing | 1
market for wood preservative, organic, outdoor use, no ground contact | GLO | market activity | reference product | wood preservative, organic, outdoor use, no ground contact | 1
o-nitrophenol production | RER | transforming activity | reference product | o-nitrophenol | 1
treatment of waste paperboard, open dump, moist infiltration class (300mm) | GLO | transforming activity | reference product | waste paperboard | -1
market for petrol, 15% ETBE additive by volume, with ethanol from biomass | GLO | market activity | reference product | petrol, 15% ETBE additive by volume, with ethanol from biomass | 1
treatment of waste sealing sheet, polyvinylchloride, municipal incineration with fly ash extraction | GLO | transforming activity | reference product | waste sealing sheet, polyvinylchloride | -1
treatment of waste sealing sheet, polyvinylchloride, municipal incineration with fly ash extraction | GLO | transforming activity | byproduct | electricity, for reuse in municipal waste incineration only | 0.75956
treatment of waste sealing sheet, polyvinylchloride, municipal incineration with fly ash extraction | GLO | transforming activity | byproduct | metalliferous hydroxide sludge | 0.036986
treatment of waste sealing sheet, polyvinylchloride, municipal incineration with fly ash extraction | GLO | transforming activity | byproduct | heat, for reuse in municipal waste incineration only | 5.6712
treatment of waste sealing sheet, polyvinylchloride, municipal incineration with fly ash extraction | GLO | transforming activity | byproduct | waste cement, hydrated | 0.069509
treatment of waste sealing sheet, polyvinylchloride, municipal incineration with fly ash extraction | GLO | transforming activity | byproduct | spent activated carbon with mercury | 2.5037e-06
electricity production, natural gas, conventional power plant | PE | transforming activity | byproduct | residue from cooling tower | 1.1803e-05
electricity production, natural gas, conventional power plant | PE | transforming activity | reference product | electricity, high voltage | 1
market for electricity, medium voltage | BY | market activity | reference product | electricity, medium voltage | 1
land already in use, annual cropland to forest, intensive | BR-PR | transforming activity | reference product | land tenure, arable land, measured as carbon net primary productivity, forest, intensive | 1
brass production | CH | transforming activity | reference product | brass | 1
brass production | CH | transforming activity | byproduct | filter dust from Al electrolysis | 0.0098
market for alkyd paint, white, without water, in 60% solution state | RER | market activity | reference product | alkyd paint, white, without water, in 60% solution state | 1
import of roundwood, azobe from sustainable forest management, CM, debarked | RER | transforming activity | reference product | roundwood, azobe from sustainable forest management, CM, debarked | 1
market for maize silage | BR | market activity | reference product | maize silage | 1
fuel cell production, solid oxide, 125kW electrical, future | CH | transforming activity | byproduct | wastewater, from residence | 19.52
fuel cell production, solid oxide, 125kW electrical, future | CH | transforming activity | reference product | fuel cell, solid oxide, 125kW electrical, future | 1
fuel cell production, solid oxide, 125kW electrical, future | CH | transforming activity | byproduct | inert waste, for final disposal | 617.4
market for waste foundry sand | GLO | market activity | reference product | waste foundry sand | -1
heat, from municipal waste incineration to generic market for heat district or industrial, other than natural gas | CH | transforming activity | reference product | heat, district or industrial, other than natural gas | 1
clover seed production, Swiss integrated production, at farm | GLO | transforming activity | reference product | clover seed, Swiss integrated production, at farm | 1
market for iron-nickel-chromium alloy | GLO | market activity | reference product | iron-nickel-chromium alloy | 1
hay production | GLO | transforming activity | reference product | hay | 1
market for sawlog and veneer log, hardwood, measured as solid wood under bark | Europe without Switzerland | market activity | reference product | sawlog and veneer log, hardwood, measured as solid wood under bark | 1
market for maize starch | GLO | market activity | reference product | maize starch | 1
market for electricity, medium voltage | GH | market activity | reference product | electricity, medium voltage | 1
market for sodium bicarbonate | GLO | market activity | byproduct | sodium bicarbonate | -1
market for sodium bicarbonate | GLO | market activity | reference product | sodium bicarbonate | 1
fuel cell production, stack polymer electrolyte membrane, 2kW electrical, future | CH | transforming activity | byproduct | waste polyvinylfluoride | 0.104
fuel cell production, stack polymer electrolyte membrane, 2kW electrical, future | CH | transforming activity | byproduct | waste plastic, industrial electronics | 13.216
fuel cell production, stack polymer electrolyte membrane, 2kW electrical, future | CH | transforming activity | reference product | fuel cell, stack polymer electrolyte membrane, 2kW electrical, future | 1
market for transport, passenger car, large size, petrol, EURO 3 | GLO | market activity | reference product | transport, passenger car, large size, petrol, EURO 3 | 1
electricity production, wind, 1-3MW turbine, onshore | IN-KA | transforming activity | reference product | electricity, high voltage | 1
electricity production, wind, 1-3MW turbine, onshore | IN-KA | transforming activity | byproduct | waste mineral oil | 5.0322e-05
treatment of waste graphical paper, municipal incineration | GLO | transforming activity | byproduct | heat, for reuse in municipal waste incineration only | 3.4935
treatment of waste graphical paper, municipal incineration | GLO | transforming activity | reference product | waste graphical paper | -1
treatment of waste graphical paper, municipal incineration | GLO | transforming activity | byproduct | electricity, for reuse in municipal waste incineration only | 0.48303
treatment of waste graphical paper, municipal incineration | GLO | transforming activity | byproduct | waste cement, hydrated | 0.016638
electricity voltage transformation from medium to low voltage | EG | transforming activity | reference product | electricity, low voltage | 1
urea formaldehyde foam slab production, hard | CH | transforming activity | byproduct | waste polyurethane | 0.02
urea formaldehyde foam slab production, hard | CH | transforming activity | reference product | urea formaldehyde foam slab, hard | 1
cocoon production, silkworm rearing | GLO | transforming activity | byproduct | biowaste | 8.54
cocoon production, silkworm rearing | GLO | transforming activity | reference product | cocoons | 1
stearic acid production | GLO | transforming activity | reference product | stearic acid | 1
stearic acid production | GLO | transforming activity | byproduct | wastewater, average | 2.7e-06
stearic acid production | GLO | transforming activity | byproduct | glycerine | 0.1078
market for transport, freight, lorry 3.5-7.5 metric ton, EURO3 | GLO | market activity | reference product | transport, freight, lorry 3.5-7.5 metric ton, EURO3 | 1
treatment of ash from paper production sludge, residual material landfill | Europe without Switzerland | transforming activity | reference product | ash from paper production sludge | -1
dewatering of ethanol from biomass, from 95% to 99.7% solution state | BR | transforming activity | reference product | ethanol, without water, in 99.7% solution state, from fermentation | 1
heat production, natural gas, at boiler modulating >100kW | Europe without Switzerland | transforming activity | reference product | heat, district or industrial, natural gas | 1
market for sulfidic tailings, from gold mine operation | MX | market activity | reference product | sulfidic tailings, from gold mine operation | -1
market for waste glass | GLO | market activity | reference product | waste glass | -1
refinery gas, burned in furnace | CH | transforming activity | reference product | heat, district or industrial, other than natural gas | 1
chloropropionic acid production | GLO | transforming activity | reference product | chloropropionic acid | 1
hard coal coke factory construction | GLO | transforming activity | byproduct | waste mineral wool | 7500000
hard coal coke factory construction | GLO | transforming activity | reference product | hard coal coke factory | 1
hard coal coke factory construction | GLO | transforming activity | byproduct | waste reinforced concrete | 400000000
hard coal coke factory construction | GLO | transforming activity | byproduct | waste polyethylene/polypropylene product | 1500000
market for magnesium-alloy, AZ91, diecast | GLO | market activity | reference product | magnesium-alloy, AZ91, diecast | 1
extrusion, co-extrusion of plastic sheets | FR | transforming activity | byproduct | iron scrap, unsorted | 8.8384e-06
extrusion, co-extrusion of plastic sheets | FR | transforming activity | byproduct | spent solvent mixture | 0.00013276
extrusion, co-extrusion of plastic sheets | FR | transforming activity | byproduct | waste polyethylene | 3.9e-06
extrusion, co-extrusion of plastic sheets | FR | transforming activity | reference product | extrusion, co-extrusion | 1
extrusion, co-extrusion of plastic sheets | FR | transforming activity | byproduct | wastewater, average | 2.72e-05
extrusion, co-extrusion of plastic sheets | FR | transforming activity | byproduct | waste plastic, mixture | 0.030799
extrusion, co-extrusion of plastic sheets | FR | transforming activity | byproduct | waste plastic, mixture | 0.00016811
lean concrete production, with cement CEM II/A | GLO | transforming activity | reference product | lean concrete | 1
lean concrete production, with cement CEM II/A | GLO | transforming activity | byproduct | municipal solid waste | 0.05
lean concrete production, with cement CEM II/A | GLO | transforming activity | byproduct | waste concrete | 5.29
market for waste wood, untreated | PT | market activity | reference product | waste wood, untreated | -1
conveyor belt production | GLO | transforming activity | byproduct | waste rubber, unspecified | 13.6
conveyor belt production | GLO | transforming activity | byproduct | scrap steel | 29.6
conveyor belt production | GLO | transforming activity | byproduct | waste reinforced concrete | 23
conveyor belt production | GLO | transforming activity | reference product | conveyor belt | 1
land already in use, perennial cropland to annual crop | ES | transforming activity | reference product | land tenure, arable land, measured as carbon net primary productivity, annual crop | 1
market for precious metal for jewellery | GLO | market activity | reference product | precious metal for jewellery | 1
market for weaned calves, live weight | ZA | market activity | reference product | weaned calves, live weight | 1
natural gas, high pressure, import from RU | CH | transforming activity | reference product | natural gas, high pressure | 1
market for tofu | GLO | market activity | reference product | tofu | 1
treatment of waste polyethylene terephthalate, unsanitary landfill, very wet infiltration class (1000mm) | GLO | transforming activity | reference product | waste polyethylene terephthalate | -1
fibre cement facing tile production, small format | CH | transforming activity | byproduct | inert waste, for final disposal | 0.1465
fibre cement facing tile production, small format | CH | transforming activity | byproduct | wastewater, unpolluted | 0.00010664
fibre cement facing tile production, small format | CH | transforming activity | byproduct | waste wood, untreated | 5e-05
fibre cement facing tile production, small format | CH | transforming activity | byproduct | hazardous waste, for incineration | 0.00127
fibre cement facing tile production, small format | CH | transforming activity | reference product | fibre cement facing tile, small format | 1
fibre cement facing tile production, small format | CH | transforming activity | byproduct | municipal solid waste | 0.01683
market for polyvinylchloride, suspension polymerised | GLO | market activity | reference product | polyvinylchloride, suspension polymerised | 1
window frame production, wood, U=1.5 W/m2K | RER | transforming activity | reference product | window frame, wood, U=1.5 W/m2K | 1
window frame production, wood, U=1.5 W/m2K | RER | transforming activity | byproduct | wood pellet, measured as dry mass | 2.886
window frame production, wood, U=1.5 W/m2K | RER | transforming activity | byproduct | waste paint | 0.286
treatment of waste plastic, mixture, municipal incineration | GLO | transforming activity | byproduct | heat, for reuse in municipal waste incineration only | 7.6588
treatment of waste plastic, mixture, municipal incineration | GLO | transforming activity | reference product | waste plastic, mixture | -1
treatment of waste plastic, mixture, municipal incineration | GLO | transforming activity | byproduct | electricity, for reuse in municipal waste incineration only | 1.0895
treatment of waste plastic, mixture, municipal incineration | GLO | transforming activity | byproduct | waste cement, hydrated | 0.015612
market for grass silage, Swiss integrated production | CH | market activity | reference product | grass silage, Swiss integrated production | 1
fodder yeast to generic market for protein feed | GLO | transforming activity | byproduct | energy feed, gross | 18.814
fodder yeast to generic market for protein feed | GLO | transforming activity | byproduct | protein feed, 100% crude | 0.4876
fodder yeast to generic market for protein feed | GLO | transforming activity | reference product | fodder yeast | -1
market for photovoltaic panel factory | GLO | market activity | reference product | photovoltaic panel factory | 1
market for photovoltaic laminate, a-Si | GLO | market activity | reference product | photovoltaic laminate, a-Si | 1
treatment of salt tailing from potash mine, residual material landfill | GLO | transforming activity | reference product | salt tailing from potash mine | -1
glycerine production, from epichlorohydrin | RER | transforming activity | byproduct | wastewater, average | 0.00375
glycerine production, from epichlorohydrin | RER | transforming activity | reference product | glycerine | 1
market for cable, ribbon cable, 20-pin, with plugs | GLO | market activity | reference product | cable, ribbon cable, 20-pin, with plugs | 1
electricity voltage transformation from high to medium voltage | ES | transforming activity | reference product | electricity, medium voltage | 1
operation, computer, laptop, standby/sleep mode | CA-QC | transforming activity | reference product | operation, computer, laptop, standby/sleep mode | 1
sawing, softwood | CA-QC | transforming activity | reference product | sawnwood, softwood, raw | 1
sawing, softwood | CA-QC | transforming activity | byproduct | saw dust, loose, wet, measured as dry mass | 45.0002
sawing, softwood | CA-QC | transforming activity | byproduct | bark | 89.0181
sawing, softwood | CA-QC | transforming activity | byproduct | slab and siding, softwood, wet, measured as dry mass | 318.8807
sawing, softwood | CA-QC | transforming activity | byproduct | waste mineral oil | 0.13863
nuclear waste storage construction, interim, for low level radioactive waste before final repository | CH | transforming activity | byproduct | waste reinforced concrete | 21000000
nuclear waste storage construction, interim, for low level radioactive waste before final repository | CH | transforming activity | reference product | nuclear waste storage, interim, for low level radioactive waste before final repository | 1
electricity production, wind, <1MW turbine, onshore | CN-SA | transforming activity | byproduct | waste mineral oil | 5.8279e-05
electricity production, wind, <1MW turbine, onshore | CN-SA | transforming activity | reference product | electricity, high voltage | 1
market for scrap copper | CH | market activity | reference product | scrap copper | -1
market for metal part of electronics scrap, in blister-copper | GLO | market activity | reference product | metal part of electronics scrap, in blister-copper | -1
cement production, pozzolana and fly ash 36-55% | PE | transforming activity | reference product | cement, pozzolana and fly ash 36-55% | 1
glass etching factory construction | GLO | transforming activity | reference product | glass etching factory | 1
photovoltaic mounting system production, for flat-roof installation | RER | transforming activity | byproduct | waste polystyrene isolation, flame-retardant | 0.0082972
photovoltaic mounting system production, for flat-roof installation | RER | transforming activity | byproduct | waste paperboard, unsorted | 0.018254
photovoltaic mounting system production, for flat-roof installation | RER | transforming activity | reference product | photovoltaic mounting system, for flat-roof installation | 1
photovoltaic mounting system production, for flat-roof installation | RER | transforming activity | byproduct | waste polyethylene/polypropylene product | 1.9221
heat and power co-generation, biogas, gas engine | CA-QC | transforming activity | reference product | electricity, high voltage | 2.3364
heat and power co-generation, biogas, gas engine | CA-QC | transforming activity | byproduct | waste mineral oil | 0.00068197
heat and power co-generation, biogas, gas engine | CA-QC | transforming activity | byproduct | heat, central or small-scale, other than natural gas | 12.0481
air separation, cryogenic | RER | transforming activity | byproduct | argon, crude, liquid | 0.014
air separation, cryogenic | RER | transforming activity | reference product | oxygen, liquid | 0.231
air separation, cryogenic | RER | transforming activity | byproduct | nitrogen, liquid | 0.755
contouring, brass | CA-QC | transforming activity | byproduct | dust, unalloyed electric arc furnace steel | 0.00044159
contouring, brass | CA-QC | transforming activity | byproduct | sludge from steel rolling | 0.016335
contouring, brass | CA-QC | transforming activity | reference product | contouring, brass | 1
treatment of waste brick, sorting plant | GLO | transforming activity | reference product | waste brick | -1
treatment of waste brick, sorting plant | GLO | transforming activity | byproduct | inert waste | 0.4
sodium hypochlorite production, product in 15% solution state | RER | transforming activity | reference product | sodium hypochlorite, without water, in 15% solution state | 1
market for waste polyethylene | PL | market activity | reference product | waste polyethylene | -1
market for cement, alternative constituents 45% | GLO | market activity | reference product | cement, alternative constituents 45% | 1
electricity production, hydro, reservoir, tropical region | CO | transforming activity | reference product | electricity, high voltage | 1
electricity production, hydro, reservoir, tropical region | CO | transforming activity | byproduct | waste mineral oil | 7.56e-06
blower and heat exchange unit production, Storkair G 90 | GLO | transforming activity | reference product | blower and heat exchange unit, Storkair G 90 | 1
blower and heat exchange unit production, Storkair G 90 | GLO | transforming activity | byproduct | waste polystyrene | 0.66
blower and heat exchange unit production, Storkair G 90 | GLO | transforming activity | byproduct | waste expanded polystyrene | 0.26
furnace production, wood chips, hardwood storage area, 50kW | CH | transforming activity | reference product | furnace, wood chips, hardwood storage area, 50kW | 1
furnace production, wood chips, hardwood storage area, 50kW | CH | transforming activity | byproduct | waste concrete | 74100
furnace production, wood chips, hardwood storage area, 50kW | CH | transforming activity | byproduct | waste mineral oil | 0.7
furnace production, wood chips, hardwood storage area, 50kW | CH | transforming activity | byproduct | waste mineral wool, for final disposal | 615
furnace production, wood chips, hardwood storage area, 50kW | CH | transforming activity | byproduct | waste polyethylene | 1.4
pyridine-compound production | GLO | transforming activity | reference product | pyridine-compound | 1
market for sodium hypochlorite, without water, in 15% solution state | RER | market activity | reference product | sodium hypochlorite, without water, in 15% solution state | 1
electricity production, wind, <1MW turbine, onshore | CN-YN | transforming activity | byproduct | waste mineral oil | 5.8279e-05
electricity production, wind, <1MW turbine, onshore | CN-YN | transforming activity | reference product | electricity, high voltage | 1
heat and power co-generation, wood chips, 6667 kW, state-of-the-art 2014 | WECC, US only | transforming activity | byproduct | municipal solid waste | 3.28e-06
heat and power co-generation, wood chips, 6667 kW, state-of-the-art 2014 | WECC, US only | transforming activity | byproduct | waste mineral oil | 3.28e-06
heat and power co-generation, wood chips, 6667 kW, state-of-the-art 2014 | WECC, US only | transforming activity | byproduct | wood ash mixture, pure | 0.000529
heat and power co-generation, wood chips, 6667 kW, state-of-the-art 2014 | WECC, US only | transforming activity | byproduct | wastewater, average | 7.87e-07
heat and power co-generation, wood chips, 6667 kW, state-of-the-art 2014 | WECC, US only | transforming activity | byproduct | electricity, high voltage | 0.041667
heat and power co-generation, wood chips, 6667 kW, state-of-the-art 2014 | WECC, US only | transforming activity | reference product | heat, district or industrial, other than natural gas | 0.45
photovoltaic plant construction, 570kWp, multi-Si, on open ground | GLO | transforming activity | reference product | photovoltaic plant, 570kWp, multi-Si, on open ground | 1
extrusion of plastic sheets and thermoforming, inline | FR | transforming activity | byproduct | waste polypropylene | 0.00099303
extrusion of plastic sheets and thermoforming, inline | FR | transforming activity | byproduct | aluminium scrap, post-consumer | 0.0004286
extrusion of plastic sheets and thermoforming, inline | FR | transforming activity | byproduct | iron scrap, unsorted | 1.092e-06
extrusion of plastic sheets and thermoforming, inline | FR | transforming activity | byproduct | spent solvent mixture | 0.00023808
extrusion of plastic sheets and thermoforming, inline | FR | transforming activity | byproduct | waste polyethylene | 1.866e-06
extrusion of plastic sheets and thermoforming, inline | FR | transforming activity | byproduct | wastewater, average | 8.0706e-05
extrusion of plastic sheets and thermoforming, inline | FR | transforming activity | reference product | extrusion of plastic sheets and thermoforming, inline | 1
extrusion of plastic sheets and thermoforming, inline | FR | transforming activity | byproduct | waste plastic, mixture | 0.059109
tap water production, underground water with disinfection | CH | transforming activity | reference product | tap water | 1
transport, tractor and trailer, agricultural | CH | transforming activity | reference product | transport, tractor and trailer, agricultural | 1
garage construction, wood, non-insulated, fire-protected | GLO | transforming activity | byproduct | waste brick | 45.412
garage construction, wood, non-insulated, fire-protected | GLO | transforming activity | byproduct | waste bulk iron, excluding reinforcement | 0.91491
garage construction, wood, non-insulated, fire-protected | GLO | transforming activity | byproduct | waste cement in concrete and mortar | 102.87
garage construction, wood, non-insulated, fire-protected | GLO | transforming activity | byproduct | waste concrete, not reinforced | 25.33
garage construction, wood, non-insulated, fire-protected | GLO | transforming activity | byproduct | waste polyethylene | 0.027888
garage construction, wood, non-insulated, fire-protected | GLO | transforming activity | byproduct | waste reinforced concrete | 765.8119
garage construction, wood, non-insulated, fire-protected | GLO | transforming activity | byproduct | waste building wood, chrome preserved | 58.248
garage construction, wood, non-insulated, fire-protected | GLO | transforming activity | byproduct | waste wood, untreated | 141.6879
garage construction, wood, non-insulated, fire-protected | GLO | transforming activity | byproduct | scrap copper | 0.64291
garage construction, wood, non-insulated, fire-protected | GLO | transforming activity | reference product | garage, wood, non-insulated, fire-protected | 1
photovoltaic panel production, CIS | DE | transforming activity | byproduct | waste plastic, mixture | 0.04
photovoltaic panel production, CIS | DE | transforming activity | reference product | photovoltaic panel, CIS | 1
electricity voltage transformation from medium to low voltage | SY | transforming activity | reference product | electricity, low voltage | 1
electricity production, photovoltaic, 3kWp slanted-roof installation, multi-Si, laminated, integrated | CH | transforming activity | byproduct | wastewater, from residence | 5.493e-06
electricity production, photovoltaic, 3kWp slanted-roof installation, multi-Si, laminated, integrated | CH | transforming activity | reference product | electricity, low voltage | 1
heat and power co-generation, natural gas, combined cycle power plant, 400MW electrical | TR | transforming activity | reference product | heat, district or industrial, natural gas | 7.86
heat and power co-generation, natural gas, combined cycle power plant, 400MW electrical | TR | transforming activity | byproduct | residue from cooling tower | 1.0141e-05
heat and power co-generation, natural gas, combined cycle power plant, 400MW electrical | TR | transforming activity | byproduct | electricity, high voltage | 1
market for waste plastic, mixture | IS | market activity | reference product | waste plastic, mixture | -1
paper production, woodfree, uncoated, 50% recycled content, at non-integrated mill | GLO | transforming activity | byproduct | municipal solid waste | 3.0874
paper production, woodfree, uncoated, 50% recycled content, at non-integrated mill | GLO | transforming activity | reference product | paper, woodfree, uncoated | 1000
paper production, woodfree, uncoated, 50% recycled content, at non-integrated mill | GLO | transforming activity | byproduct | sludge from pulp and paper production | 5.3973
roof tile production | GLO | transforming activity | reference product | roof tile | 1
aluminium production, primary, liquid, Söderberg | IAI Area, Russia & RER w/o EU27 & EFTA | transforming activity | byproduct | refractory spent pot liner from Al electrolysis | 0.0265
aluminium production, primary, liquid, Söderberg | IAI Area, Russia & RER w/o EU27 & EFTA | transforming activity | byproduct | inert waste | 0.01877
aluminium production, primary, liquid, Söderberg | IAI Area, Russia & RER w/o EU27 & EFTA | transforming activity | byproduct | filter dust from Al electrolysis | 0.018
aluminium production, primary, liquid, Söderberg | IAI Area, Russia & RER w/o EU27 & EFTA | transforming activity | byproduct | inert waste, for final disposal | 0.001854
aluminium production, primary, liquid, Söderberg | IAI Area, Russia & RER w/o EU27 & EFTA | transforming activity | reference product | aluminium, primary, liquid | 1
aluminium production, primary, liquid, Söderberg | IAI Area, Russia & RER w/o EU27 & EFTA | transforming activity | byproduct | waste asphalt | 0.0454
aluminium production, primary, liquid, Söderberg | IAI Area, Russia & RER w/o EU27 & EFTA | transforming activity | byproduct | scrap steel | 0.00564
ground granulated blast furnace slag production | IN | transforming activity | byproduct | inert waste | 1.0161
ground granulated blast furnace slag production | IN | transforming activity | reference product | blast furnace slag | -1000.0014
ground granulated blast furnace slag production | IN | transforming activity | byproduct | wastewater from ground granulated blast furnace slag production | 0.31949
ground granulated blast furnace slag production | IN | transforming activity | byproduct | ground granulated blast furnace slag | 998.9839
tillage, subsoiling, by subsoiler plow | BR | transforming activity | reference product | tillage, subsoiling, by subsoiler plow | 1
market for aluminium scrap, new | RER | market activity | reference product | aluminium scrap, new | -1
electricity production, photovoltaic, 570kWp open ground installation, multi-Si | CN-JS | transforming activity | byproduct | wastewater, from residence | 2.6886e-08
electricity production, photovoltaic, 570kWp open ground installation, multi-Si | CN-JS | transforming activity | reference product | electricity, low voltage | 1
market for poultry manure, dried | GLO | market activity | byproduct | poultry manure, dried | -1
market for poultry manure, dried | GLO | market activity | reference product | poultry manure, dried | 1
heat, from municipal waste incineration to generic market for heat district or industrial, other than natural gas | SK | transforming activity | reference product | heat, district or industrial, other than natural gas | 1
electricity, from municipal waste incineration to generic market for electricity, medium voltage | GB | transforming activity | reference product | electricity, medium voltage | 1
market for cabbage white | GLO | market activity | byproduct | biowaste | 0.12
market for cabbage white | GLO | market activity | reference product | cabbage white | 1
electricity voltage transformation from high to medium voltage | GB | transforming activity | reference product | electricity, medium voltage | 1
electricity production, photovoltaic, 3kWp slanted-roof installation, ribbon-Si, panel, mounted | CH | transforming activity | reference product | electricity, low voltage | 1
electricity production, photovoltaic, 3kWp slanted-roof installation, ribbon-Si, panel, mounted | CH | transforming activity | byproduct | wastewater, from residence | 6.0255e-06
carrot production | IL | transforming activity | reference product | carrot | 1
market for vinyl fluoride | GLO | market activity | reference product | vinyl fluoride | 1
glass tube factory construction | GLO | transforming activity | reference product | glass tube factory | 1
impact extrusion of steel, hot, 4 strokes | RER | transforming activity | reference product | impact extrusion of steel, hot, 4 strokes | 1
operation, housing system, pig, label-certified | CH | transforming activity | reference product | operation, housing system, pig, label-certified, per pig place | 1
market for enriched uranium, 4.2% | GLO | market activity | reference product | enriched uranium, 4.2% | 1
extrusion of plastic sheets and thermoforming, inline | GLO | transforming activity | reference product | extrusion of plastic sheets and thermoforming, inline | 1
extrusion of plastic sheets and thermoforming, inline | GLO | transforming activity | byproduct | waste plastic, mixture | 0.059109
extrusion of plastic sheets and thermoforming, inline | GLO | transforming activity | byproduct | waste polypropylene | 0.00099303
extrusion of plastic sheets and thermoforming, inline | GLO | transforming activity | byproduct | aluminium scrap, post-consumer | 0.0004286
extrusion of plastic sheets and thermoforming, inline | GLO | transforming activity | byproduct | iron scrap, unsorted | 1.092e-06
extrusion of plastic sheets and thermoforming, inline | GLO | transforming activity | byproduct | spent solvent mixture | 0.00023808
extrusion of plastic sheets and thermoforming, inline | GLO | transforming activity | byproduct | waste polyethylene | 1.866e-06
extrusion of plastic sheets and thermoforming, inline | GLO | transforming activity | byproduct | wastewater, average | 8.0706e-05
market for sulfuryl chloride | GLO | market activity | reference product | sulfuryl chloride | 1
concrete production, 25MPa, ready-mix, with cement limestone 6-10% | GLO | transforming activity | byproduct | waste rubber, unspecified | 0.0345
concrete production, 25MPa, ready-mix, with cement limestone 6-10% | GLO | transforming activity | byproduct | wastewater from concrete production | 0.161
concrete production, 25MPa, ready-mix, with cement limestone 6-10% | GLO | transforming activity | byproduct | waste mineral oil | 0.0499
concrete production, 25MPa, ready-mix, with cement limestone 6-10% | GLO | transforming activity | byproduct | waste concrete | 89.262
concrete production, 25MPa, ready-mix, with cement limestone 6-10% | GLO | transforming activity | byproduct | scrap steel | 0.0238
concrete production, 25MPa, ready-mix, with cement limestone 6-10% | GLO | transforming activity | reference product | concrete, 25MPa | 1
electricity production, natural gas, conventional power plant | BR-North-eastern grid | transforming activity | reference product | electricity, high voltage | 1
electricity production, natural gas, conventional power plant | BR-North-eastern grid | transforming activity | byproduct | residue from cooling tower | 8.802e-06
electricity production, deep geothermal | WECC, US only | transforming activity | reference product | electricity, high voltage | 1
basic slag fertiliser production | GLO | transforming activity | reference product | phosphate fertiliser, as P2O5 | 1
catch crop growing, ryegrass-Egyptian&Persian clover-mixture, August-October, organic fertiliser 30 kg N, two cuts | GLO | transforming activity | reference product | ryegrass-Egyptian&Persian clover-mixture silage | 3330
ventilation system production, central, 1 x 720 m3/h, polyethylene ducts, with earth tube heat exchanger | CH | transforming activity | byproduct | used insulation spiral-seam duct rockwool, DN 400 | 20
ventilation system production, central, 1 x 720 m3/h, polyethylene ducts, with earth tube heat exchanger | CH | transforming activity | byproduct | used sealing tape aluminium/PE, 50 mm wide | 200
ventilation system production, central, 1 x 720 m3/h, polyethylene ducts, with earth tube heat exchanger | CH | transforming activity | byproduct | used outside air intake stainless steel, DN 370 | 1
ventilation system production, central, 1 x 720 m3/h, polyethylene ducts, with earth tube heat exchanger | CH | transforming activity | byproduct | used air filter central unit, 600 m3/h | 2
ventilation system production, central, 1 x 720 m3/h, polyethylene ducts, with earth tube heat exchanger | CH | transforming activity | reference product | ventilation system, central, 1 x 720 m3/h, polyethylene ducts, with earth tube heat exchanger | 1
ventilation system production, central, 1 x 720 m3/h, polyethylene ducts, with earth tube heat exchanger | CH | transforming activity | byproduct | used silencer steel, DN 125 | 12
ventilation system production, central, 1 x 720 m3/h, polyethylene ducts, with earth tube heat exchanger | CH | transforming activity | byproduct | used air distribution terminal panel steel, 120 m3/h | 12
ventilation system production, central, 1 x 720 m3/h, polyethylene ducts, with earth tube heat exchanger | CH | transforming activity | byproduct | used blower and heat exchange unit central, 600-1200 m3/h | 1
ventilation system production, central, 1 x 720 m3/h, polyethylene ducts, with earth tube heat exchanger | CH | transforming activity | byproduct | waste polyethylene/polypropylene product | 492
ventilation system production, central, 1 x 720 m3/h, polyethylene ducts, with earth tube heat exchanger | CH | transforming activity | byproduct | used exhaust air valve in-wall housing, plastic/steel | 18
ventilation system production, central, 1 x 720 m3/h, polyethylene ducts, with earth tube heat exchanger | CH | transforming activity | byproduct | used room-connecting overflow element steel, approx. 40 m3/h | 18
ventilation system production, central, 1 x 720 m3/h, polyethylene ducts, with earth tube heat exchanger | CH | transforming activity | byproduct | used air filter in exhaust air valve | 18
ventilation system production, central, 1 x 720 m3/h, polyethylene ducts, with earth tube heat exchanger | CH | transforming activity | byproduct | used silencer steel, DN 315 | 2
ventilation system production, central, 1 x 720 m3/h, polyethylene ducts, with earth tube heat exchanger | CH | transforming activity | byproduct | used flexible duct aluminium/PET, DN of 125 | 10
ventilation system production, central, 1 x 720 m3/h, polyethylene ducts, with earth tube heat exchanger | CH | transforming activity | byproduct | used ventilation control and wiring central unit | 1
ventilation system production, central, 1 x 720 m3/h, polyethylene ducts, with earth tube heat exchanger | CH | transforming activity | byproduct | waste bulk iron, excluding reinforcement | 359
ventilation system production, central, 1 x 720 m3/h, polyethylene ducts, with earth tube heat exchanger | CH | transforming activity | byproduct | used exhaust air roof hood steel, DN 400 | 1
biogas production from grass | CH | transforming activity | byproduct | grass fibre | 0.4
biogas production from grass | CH | transforming activity | byproduct | protein feed, 100% crude | 0.15
biogas production from grass | CH | transforming activity | reference product | biogas, from grass | 0.21
biogas production from grass | CH | transforming activity | byproduct | wastewater from grass refinery | 0.004
land use change, annual crop | BR-MA | transforming activity | reference product | land use change, annual crop | 1
greenhouse construction, plastic walls and roof, plastic tubes | GLO | transforming activity | byproduct | waste concrete | 0.95151
greenhouse construction, plastic walls and roof, plastic tubes | GLO | transforming activity | byproduct | waste electric and electronic equipment | 0.000664
greenhouse construction, plastic walls and roof, plastic tubes | GLO | transforming activity | byproduct | waste rubber, unspecified | 0.0003
greenhouse construction, plastic walls and roof, plastic tubes | GLO | transforming activity | byproduct | waste polyvinylchloride | 0.122
greenhouse construction, plastic walls and roof, plastic tubes | GLO | transforming activity | byproduct | aluminium scrap, post-consumer | 0.0064
greenhouse construction, plastic walls and roof, plastic tubes | GLO | transforming activity | byproduct | iron scrap, unsorted | 0.2804
greenhouse construction, plastic walls and roof, plastic tubes | GLO | transforming activity | byproduct | waste plastic, mixture | 0.1568
greenhouse construction, plastic walls and roof, plastic tubes | GLO | transforming activity | reference product | greenhouse, plastic walls and roof | 1
land already in use, annual cropland to annual crop | CN | transforming activity | reference product | land tenure, arable land, measured as carbon net primary productivity, annual crop | 1
market for land use change, perennial crop | CI | market activity | reference product | land use change, perennial crop | 1
market for battery, NaCl | GLO | market activity | reference product | battery, NaCl | 1
clear-cutting, secondary forest to arable land, annual crop | AU | transforming activity | reference product | land tenure, arable land, measured as carbon net primary productivity, annual crop | 1
market for electricity, medium voltage | DZ | market activity | reference product | electricity, medium voltage | 1
market for electricity, medium voltage, aluminium industry | RNA | market activity | reference product | electricity, medium voltage, aluminium industry | 1
market for rutile, 95% titanium dioxide | GLO | market activity | reference product | rutile, 95% titanium dioxide | 1
heat production, hardwood chips from forest, at furnace 1000kW, state-of-the-art 2014 | CH | transforming activity | byproduct | wood ash mixture, pure | 0.000625
heat production, hardwood chips from forest, at furnace 1000kW, state-of-the-art 2014 | CH | transforming activity | reference product | heat, district or industrial, other than natural gas | 1
market for o-dichlorobenzene | GLO | market activity | reference product | o-dichlorobenzene | 1
market for sesame seed | GLO | market activity | reference product | sesame seed | 1
market for solid manure loading and spreading, by hydraulic loader and spreader | GLO | market activity | reference product | solid manure loading and spreading, by hydraulic loader and spreader | 1
polydimethylsiloxane production | GLO | transforming activity | reference product | polydimethylsiloxane | 1
polydimethylsiloxane production | GLO | transforming activity | byproduct | wastewater, average | 2.7e-06
electricity production, photovoltaic, 3kWp slanted-roof installation, single-Si, panel, mounted | JP | transforming activity | reference product | electricity, low voltage | 1
electricity production, photovoltaic, 3kWp slanted-roof installation, single-Si, panel, mounted | JP | transforming activity | byproduct | wastewater, from residence | 5.3016e-06
anaerobic digestion of manure | GLO | transforming activity | byproduct | digester sludge | 0.96812
anaerobic digestion of manure | GLO | transforming activity | reference product | biogas | 0.026892
electricity production, hydro, reservoir, alpine region | IN-MN | transforming activity | byproduct | waste mineral oil | 7.56e-06
electricity production, hydro, reservoir, alpine region | IN-MN | transforming activity | reference product | electricity, high voltage | 1
market for waste plastic, consumer electronics, unsorted | IN | market activity | reference product | waste plastic, consumer electronics, unsorted | -1000
transport, freight train | IT | transforming activity | reference product | transport, freight train | 1
treatment of used liquid crystal display, manual dismantling | CH | transforming activity | byproduct | used printed wiring boards | 0.0428
treatment of used liquid crystal display, manual dismantling | CH | transforming activity | byproduct | used cable | 0.0126
treatment of used liquid crystal display, manual dismantling | CH | transforming activity | byproduct | used liquid crystal display module | 0.4415
treatment of used liquid crystal display, manual dismantling | CH | transforming activity | reference product | used liquid crystal display | -1
treatment of used liquid crystal display, manual dismantling | CH | transforming activity | byproduct | waste plastic, consumer electronics | 0.3769
treatment of used liquid crystal display, manual dismantling | CH | transforming activity | byproduct | used fluorescent lamp | 0.0111
printed wiring board production, mounted mainboard, desktop computer, Pb free | GLO | transforming activity | byproduct | used printed wiring boards | 0.020408
printed wiring board production, mounted mainboard, desktop computer, Pb free | GLO | transforming activity | reference product | printed wiring board, mounted mainboard, desktop computer, Pb free | 1
market for wastewater from black chrome coating | GLO | market activity | reference product | wastewater from black chrome coating | -1
market for pesticide, unspecified | GLO | market activity | reference product | pesticide, unspecified | 1
market for used powertrain from electric scooter | GLO | market activity | reference product | used powertrain, from electric scooter | -1
catch crop growing, ryegrass, August-April, organic fertiliser 80 kg N, three cuts | GLO | transforming activity | reference product | ryegrass silage | 7200
diesel, low-sulfur, import from unspecified | CO | transforming activity | reference product | diesel, low-sulfur | 1
market for cement, blast furnace slag 6-20% | ZA | market activity | reference product | cement, blast furnace slag 6-20% | 1
polyethylene terephthalate, granulate, bottle grade, recycled to generic market for bottle grade PET granulate | GLO | transforming activity | reference product | polyethylene terephthalate, granulate, bottle grade | 1
market for printed wiring board, through-hole mounted, unspecified, Pb containing | GLO | market activity | reference product | printed wiring board, through-hole mounted, unspecified, Pb containing | 1
pentane production | RER | transforming activity | byproduct | average incineration residue | 0.0019143
pentane production | RER | transforming activity | byproduct | waste plastic, mixture | 1.4977e-06
pentane production | RER | transforming activity | reference product | pentane | 1
pentane production | RER | transforming activity | byproduct | spoil from hard coal mining | 0.0050086
pentane production | RER | transforming activity | byproduct | decommissioned chemical production facilities | 1.7178e-10
pentane production | RER | transforming activity | byproduct | hazardous waste, for incineration | 0.0018215
pentane production | RER | transforming activity | byproduct | coal slurry | 5.2291e-07
pentane production | RER | transforming activity | byproduct | municipal solid waste | 0.0018129
pentane production | RER | transforming activity | byproduct | waste wood, untreated | 1.6436e-07
electricity production, photovoltaic, 3kWp slanted-roof installation, multi-Si, panel, mounted, label-certified | GLO | transforming activity | byproduct | wastewater, from residence | 5.493e-06
electricity production, photovoltaic, 3kWp slanted-roof installation, multi-Si, panel, mounted, label-certified | GLO | transforming activity | reference product | electricity, low voltage, label-certified | 1
market for dried roughage store, cold-air dried, conventional | GLO | market activity | reference product | dried roughage store, cold-air dried, conventional | 1
market for power adapter, for laptop | GLO | market activity | reference product | power adapter, for laptop | 1
market for municipal solid waste | SI | market activity | reference product | municipal solid waste | -1
market for waste polypropylene | GB | market activity | reference product | waste polypropylene | -1
inductor production, ring core choke type | GLO | transforming activity | reference product | inductor, ring core choke type | 1
market for steel removed by drilling, computer numerical controlled | GLO | market activity | reference product | steel removed by drilling, computer numerical controlled | 1
electricity production, hard coal | TR | transforming activity | byproduct | residue from cooling tower | 5.4696e-05
electricity production, hard coal | TR | transforming activity | reference product | electricity, high voltage | 1
electricity production, hard coal | TR | transforming activity | byproduct | hard coal ash | 0.074387
single-Si wafer production, photovoltaic | RER | transforming activity | reference product | single-Si wafer, photovoltaic | 1
single-Si wafer production, photovoltaic | RER | transforming activity | byproduct | waste, from silicon wafer production | 0.11
treatment of biowaste, industrial composting | CH | transforming activity | byproduct | municipal solid waste | 1.85e-05
treatment of biowaste, industrial composting | CH | transforming activity | byproduct | compost | 0.5
treatment of biowaste, industrial composting | CH | transforming activity | reference product | biowaste | -1
treatment of biowaste, industrial composting | CH | transforming activity | byproduct | wastewater, average | 0.000225
land already in use, perennial cropland to perennial crop | CR | transforming activity | reference product | land tenure, arable land, measured as carbon net primary productivity, perennial crop | 1
market for waste polyurethane | XK | market activity | reference product | waste polyurethane | -1
electricity production, wind, 1-3MW turbine, onshore | CN-HU | transforming activity | byproduct | waste mineral oil | 5.8279e-05
electricity production, wind, 1-3MW turbine, onshore | CN-HU | transforming activity | reference product | electricity, high voltage | 1
market for trifluoroacetic acid | RER | market activity | reference product | trifluoroacetic acid | 1
market for window frame, aluminium, U=1.6 W/m2K | GLO | market activity | reference product | window frame, aluminium, U=1.6 W/m2K | 1
treatment of scrap steel, municipal incineration | GLO | transforming activity | reference product | scrap steel | -1
treatment of scrap steel, municipal incineration | GLO | transforming activity | byproduct | iron scrap, sorted, pressed | 0.47289
market for residue from mechanical treatment, cathode ray tube display | CH | market activity | reference product | residue from mechanical treatment, cathode ray tube display | -1
treatment of used printer, laser, by mechanical treatment | GLO | transforming activity | byproduct | waste plastic, consumer electronics | 0.2411
treatment of used printer, laser, by mechanical treatment | GLO | transforming activity | byproduct | iron scrap, sorted, pressed | 0.12572
treatment of used printer, laser, by mechanical treatment | GLO | transforming activity | byproduct | residue from mechanical treatment, laser printer | 0.27183
treatment of used printer, laser, by mechanical treatment | GLO | transforming activity | byproduct | aluminium scrap, post-consumer, prepared for melting | 0.0075904
treatment of used printer, laser, by mechanical treatment | GLO | transforming activity | byproduct | waste polystyrene | 0.1551
treatment of used printer, laser, by mechanical treatment | GLO | transforming activity | byproduct | electronics scrap | 0.069262
treatment of used printer, laser, by mechanical treatment | GLO | transforming activity | byproduct | used cable | 0.0199
treatment of used printer, laser, by mechanical treatment | GLO | transforming activity | byproduct | waste electric and electronic equipment | 0.4744
treatment of used printer, laser, by mechanical treatment | GLO | transforming activity | reference product | used printer, laser | -1
treatment of waste plaster-cardboard sandwich, collection for final disposal | CH | transforming activity | byproduct | waste paperboard | 0.166
treatment of waste plaster-cardboard sandwich, collection for final disposal | CH | transforming activity | byproduct | waste gypsum | 0.834
treatment of waste plaster-cardboard sandwich, collection for final disposal | CH | transforming activity | reference product | waste plaster-cardboard sandwich | -1
process-specific burdens, hazardous waste incineration plant | GLO | transforming activity | reference product | process-specific burdens, hazardous waste incineration plant | 1
electricity production, nuclear, pressure water reactor | GB | transforming activity | byproduct | fly ash and scrubber sludge | 2.19e-06
electricity production, nuclear, pressure water reactor | GB | transforming activity | byproduct | waste mineral oil | 1.63e-06
electricity production, nuclear, pressure water reactor | GB | transforming activity | reference product | electricity, high voltage | 1
electricity production, nuclear, pressure water reactor | GB | transforming activity | byproduct | hazardous waste, for incineration | 9.7e-07
electricity production, nuclear, pressure water reactor | GB | transforming activity | byproduct | spent nuclear fuel | 2.464e-06
electricity production, nuclear, pressure water reactor | GB | transforming activity | byproduct | low level radioactive waste | 1.8032e-09
electricity production, nuclear, pressure water reactor | GB | transforming activity | byproduct | low level radioactive waste for final repository | 2.84e-08
market for sugar, from sugar beet | GLO | market activity | reference product | sugar, from sugar beet | 1
acetanilide production | GLO | transforming activity | reference product | acetanilide | 1
market for transport, passenger car, medium size, petrol, EURO 4 | GLO | market activity | reference product | transport, passenger car, medium size, petrol, EURO 4 | 1
market for waste polypropylene | ES | market activity | reference product | waste polypropylene | -1
electricity production, hard coal | CN-HN | transforming activity | byproduct | residue from cooling tower | 6e-05
electricity production, hard coal | CN-HN | transforming activity | byproduct | hard coal ash | 0.0816
electricity production, hard coal | CN-HN | transforming activity | reference product | electricity, high voltage | 1
market for rock crushing | GLO | market activity | reference product | rock crushing | 1
treatment of Cu-based antifouling paint emissions | PE | transforming activity | reference product | antifouling paint emissions | -1
market for refinery sludge | CH | market activity | reference product | refinery sludge | -1
electricity, high voltage, import from IN-Northern grid | IN-Eastern grid | transforming activity | reference product | electricity, high voltage | 1
market for cement, alternative constituents 21-35% | Europe without Switzerland | market activity | reference product | cement, alternative constituents 21-35% | 1
treatment of scrap tin sheet, sanitary landfill | CH | transforming activity | reference product | scrap tin sheet | -1
treatment of scrap tin sheet, sanitary landfill | CH | transforming activity | byproduct | waste graphical paper | 3.88e-05
treatment of scrap tin sheet, sanitary landfill | CH | transforming activity | byproduct | waste cement, hydrated | 0.000493
treatment of scrap tin sheet, sanitary landfill | CH | transforming activity | byproduct | waste plastic, mixture | 3.88e-05
treatment of wood ash mixture, pure, municipal incineration with fly ash extraction | CH | transforming activity | reference product | wood ash mixture, pure | -1
chlorothalonil production | GLO | transforming activity | reference product | chlorothalonil | 1
land already in use, forest, intensive to annual crop | GLO | transforming activity | reference product | land tenure, arable land, measured as carbon net primary productivity, annual crop | 1
sunflower seed production, for sowing | GLO | transforming activity | reference product | sunflower seed, for sowing | 1
water pump operation, electric | CN | transforming activity | byproduct | waste mineral oil | 0.00051402
water pump operation, electric | CN | transforming activity | reference product | water pump operation, electric | 1
steel production, electric, low-alloyed | IN | transforming activity | byproduct | wastewater, average | 0.10322
steel production, electric, low-alloyed | IN | transforming activity | byproduct | slag, unalloyed electric arc furnace steel | 0.0003326
steel production, electric, low-alloyed | IN | transforming activity | byproduct | dust, unalloyed electric arc furnace steel | 0.0096
steel production, electric, low-alloyed | IN | transforming activity | reference product | steel, low-alloyed | 1
steel production, electric, low-alloyed | IN | transforming activity | byproduct | iron scrap, unsorted | 3.12e-05
steel production, electric, low-alloyed | IN | transforming activity | byproduct | inert waste, for final disposal | 0.005
maintenance, lorry 28 metric ton | CH | transforming activity | reference product | maintenance, lorry 28 metric ton | 1
land use change, perennial crop | BR-RR | transforming activity | reference product | land use change, perennial crop | 1
market for waste polypropylene | PL | market activity | reference product | waste polypropylene | -1
heat and power co-generation unit construction, 160kW electrical, components for electricity only | GLO | transforming activity | reference product | heat and power co-generation unit, 160kW electrical, components for electricity only | 1
market for wood preservative, water-based, outdoor use, no ground contact | GLO | market activity | reference product | wood preservative, water-based, outdoor use, no ground contact | 1
clinker production | PE | transforming activity | byproduct | municipal solid waste | 4.45e-05
clinker production | PE | transforming activity | byproduct | inert waste, for final disposal | 0.000179
clinker production | PE | transforming activity | reference product | clinker | 1
market for land tenure, arable land, measured as carbon net primary productivity, perennial crop | BR-AM | market activity | reference product | land tenure, arable land, measured as carbon net primary productivity, perennial crop | 1
electricity production, photovoltaic, 3kWp flat-roof installation, multi-Si | CH | transforming activity | byproduct | wastewater, from residence | 5.493e-06
electricity production, photovoltaic, 3kWp flat-roof installation, multi-Si | CH | transforming activity | reference product | electricity, low voltage | 1
market for welding, arc, steel | GLO | market activity | reference product | welding, arc, steel | 1
sugar refinery construction | GLO | transforming activity | byproduct | waste concrete, not reinforced | 30333000
sugar refinery construction | GLO | transforming activity | reference product | sugar refinery | 1
water works construction, capacity 1.1E10l/year, ultrafiltration treatment | Europe without Switzerland | transforming activity | byproduct | waste glass pane in burnable frame | 22222.9901
water works construction, capacity 1.1E10l/year, ultrafiltration treatment | Europe without Switzerland | transforming activity | reference product | water works, capacity 1.1E10l/year | 1
water works construction, capacity 1.1E10l/year, ultrafiltration treatment | Europe without Switzerland | transforming activity | byproduct | waste reinforced concrete | 86.9345
water works construction, capacity 1.1E10l/year, ultrafiltration treatment | Europe without Switzerland | transforming activity | byproduct | waste polyvinylchloride | 22885.0741
water works construction, capacity 1.1E10l/year, ultrafiltration treatment | Europe without Switzerland | transforming activity | byproduct | waste plastic, mixture | 696.6274
water works construction, capacity 1.1E10l/year, ultrafiltration treatment | Europe without Switzerland | transforming activity | byproduct | aluminium scrap, post-consumer | 6966.2741
water works construction, capacity 1.1E10l/year, ultrafiltration treatment | Europe without Switzerland | transforming activity | byproduct | copper scrap, sorted, pressed | 3471.6226
water works construction, capacity 1.1E10l/year, ultrafiltration treatment | Europe without Switzerland | transforming activity | byproduct | scrap steel | 25677.3409
water works construction, capacity 1.1E10l/year, ultrafiltration treatment | Europe without Switzerland | transforming activity | byproduct | waste reinforcement steel | 31261.8747
electricity production, wind, >3MW turbine, onshore | SK | transforming activity | reference product | electricity, high voltage | 1
electricity production, wind, >3MW turbine, onshore | SK | transforming activity | byproduct | waste mineral oil | 5.4993e-05
market for electricity, medium voltage | HN | market activity | reference product | electricity, medium voltage | 1
catch crop growing, ryegrass-Egyptian&Persian clover-mixture, August-October, not fertilised, one cut | GLO | transforming activity | reference product | ryegrass-Egyptian&Persian clover-mixture silage | 1660.1
electricity, high voltage, import from DE | FR | transforming activity | reference product | electricity, high voltage | 1
containerboard production, fluting medium, recycled | RER | transforming activity | byproduct | sludge from pulp and paper production | 49.4678
containerboard production, fluting medium, recycled | RER | transforming activity | byproduct | waste mineral oil | 0.033619
containerboard production, fluting medium, recycled | RER | transforming activity | byproduct | municipal solid waste | 41
containerboard production, fluting medium, recycled | RER | transforming activity | byproduct | ash from paper production sludge | 2.9816
containerboard production, fluting medium, recycled | RER | transforming activity | byproduct | lignite ash | 0.518
containerboard production, fluting medium, recycled | RER | transforming activity | byproduct | hard coal ash | 0.47205
containerboard production, fluting medium, recycled | RER | transforming activity | reference product | containerboard, fluting medium | 1000
treatment of used train, passenger, regional | CH | transforming activity | byproduct | waste wood, untreated | 6200
treatment of used train, passenger, regional | CH | transforming activity | reference product | used train, passenger, regional | -1
treatment of used train, passenger, regional | CH | transforming activity | byproduct | waste glass | 7230
treatment of used train, passenger, regional | CH | transforming activity | byproduct | waste plastic, mixture | 13000
treatment of used train, passenger, regional | CH | transforming activity | byproduct | waste emulsion paint | 5.57
treatment of blast furnace gas, in power plant | BE | transforming activity | byproduct | electricity, high voltage | 0.11
treatment of blast furnace gas, in power plant | BE | transforming activity | byproduct | heat, district or industrial, other than natural gas | 0.145
treatment of blast furnace gas, in power plant | BE | transforming activity | reference product | blast furnace gas | -1
market for residual hardwood, wet | GLO | market activity | reference product | residual hardwood, wet | 1
treatment of used electric bicycle | GLO | transforming activity | byproduct | used Li-ion battery | 7.15
treatment of used electric bicycle | GLO | transforming activity | reference product | used electric bicycle | -1
treatment of used electric bicycle | GLO | transforming activity | byproduct | waste rubber, unspecified | 0.28125
treatment of used electric bicycle | GLO | transforming activity | byproduct | zinc in car shredder residue | 0.12851
treatment of used electric bicycle | GLO | transforming activity | byproduct | waste plastic, mixture | 1.9875
market for electric motor, vehicle | GLO | market activity | reference product | electric motor, vehicle | 1
market for electric arc furnace converter | GLO | market activity | reference product | electric arc furnace converter | 1
treatment of waste concrete, not reinforced, sorting plant | Europe without Switzerland | transforming activity | reference product | waste concrete, not reinforced | -1
treatment of waste concrete, not reinforced, sorting plant | Europe without Switzerland | transforming activity | byproduct | inert waste | 0.4
electricity production, natural gas, conventional power plant | CN-JL | transforming activity | byproduct | residue from cooling tower | 1.44e-05
electricity production, natural gas, conventional power plant | CN-JL | transforming activity | reference product | electricity, high voltage | 1
market for iron scrap, unsorted | GLO | market activity | byproduct | iron scrap, unsorted | -1
market for iron scrap, unsorted | GLO | market activity | reference product | iron scrap, unsorted | 1
heat production, heavy fuel oil, at industrial furnace 1MW | CA-QC | transforming activity | reference product | heat, district or industrial, other than natural gas | 1
heat pump production, for mini CHP plant | GLO | transforming activity | reference product | heat pump, for mini CHP plant | 1
heat pump production, for mini CHP plant | GLO | transforming activity | byproduct | wastewater from pig iron production | 0.06
market for cement, blast furnace slag 25-70% | US | market activity | reference product | cement, blast furnace slag 25-70% | 1
field leveling, sugarcane | GLO | transforming activity | reference product | field leveling, sugarcane | 1
ethylene glycol production | RER | transforming activity | reference product | ethylene glycol | 0.825
ethylene glycol production | RER | transforming activity | reference product | triethylene glycol | 0.04
ethylene glycol production | RER | transforming activity | reference product | diethylene glycol | 0.1
land use change, annual crop | BR-RN | transforming activity | reference product | land use change, annual crop | 1
market for used vegetable cooking oil | GLO | market activity | reference product | used vegetable cooking oil | -1
mowing, by rotary mower | GLO | transforming activity | reference product | mowing, by rotary mower | 1
powder coating, steel | RER | transforming activity | byproduct | sludge from steel rolling | 0.00925
powder coating, steel | RER | transforming activity | byproduct | hazardous waste, for incineration | 0.031
powder coating, steel | RER | transforming activity | byproduct | waste polyethylene | 0.00261
powder coating, steel | RER | transforming activity | reference product | powder coat, steel | 1
market for liquefied petroleum gas | ZA | market activity | reference product | liquefied petroleum gas | 1
market for liquefied petroleum gas | ZA | market activity | byproduct | wastewater, average | 6.89e-07
market for liquefied petroleum gas | ZA | market activity | byproduct | fly ash and scrubber sludge | 0.000168
market for liquefied petroleum gas | ZA | market activity | byproduct | rainwater mineral oil storage | 7.5e-05
market for liquefied petroleum gas | ZA | market activity | byproduct | municipal solid waste | 6.27e-06
ethanol production from sweet sorghum | GLO | transforming activity | byproduct | bagasse, from sweet sorghum | 0.44599
ethanol production from sweet sorghum | GLO | transforming activity | reference product | ethanol, without water, in 95% solution state, from fermentation | 1
ethanol production from sweet sorghum | GLO | transforming activity | byproduct | municipal solid waste | 8.8443e-05
ethanol production from sweet sorghum | GLO | transforming activity | byproduct | wastewater, average | 2.1222e-05
ethanol production from sweet sorghum | GLO | transforming activity | byproduct | wood ash mixture, pure | 0.014264
ethanol production from sweet sorghum | GLO | transforming activity | byproduct | vinasse, from fermentation of sweet sorghum | 13.2018
ethanol production from sweet sorghum | GLO | transforming activity | byproduct | electricity, high voltage | 0.74473
ethanol production from sweet sorghum | GLO | transforming activity | byproduct | waste mineral oil | 8.8443e-05
uranium production, in yellowcake | RNA | transforming activity | reference product | uranium, in yellowcake | 1
uranium production, in yellowcake | RNA | transforming activity | byproduct | tailing, from uranium milling | 0.25
yarn production, jute | BD | transforming activity | reference product | yarn, jute | 1
yarn production, jute | BD | transforming activity | byproduct | wastewater from textile production | 3.0232e-06
market for 4-methyl-2-pentanone | GLO | market activity | reference product | 4-methyl-2-pentanone | 1
market for dimethyl sulfate | RER | market activity | reference product | dimethyl sulfate | 1
treatment of used desktop computer, manual dismantling | CH | transforming activity | byproduct | shredder fraction after manual dismantling of used electronic product | 0.272
treatment of used desktop computer, manual dismantling | CH | transforming activity | byproduct | used Ni-metal hydride battery | 0.00012648
treatment of used desktop computer, manual dismantling | CH | transforming activity | byproduct | waste plastic, consumer electronics | 0.021
treatment of used desktop computer, manual dismantling | CH | transforming activity | reference product | used desktop computer | -1
treatment of used desktop computer, manual dismantling | CH | transforming activity | byproduct | used capacitor | 0.00972
market for ion-exchanger for water treatment | GLO | market activity | reference product | ion-exchanger for water treatment | 1
sponge iron production | GLO | transforming activity | byproduct | sludge, pig iron production | 0.10036
sponge iron production | GLO | transforming activity | byproduct | wastewater from pig iron production | 0.0014408
sponge iron production | GLO | transforming activity | reference product | sponge iron | 1
sponge iron production | GLO | transforming activity | byproduct | inert waste, for final disposal | 0.3
treatment of waste building wood, chrome preserved, municipal incineration with fly ash extraction | CH | transforming activity | byproduct | waste cement, hydrated | 0.0017566
treatment of waste building wood, chrome preserved, municipal incineration with fly ash extraction | CH | transforming activity | byproduct | spent activated carbon with mercury | 1.7032e-06
treatment of waste building wood, chrome preserved, municipal incineration with fly ash extraction | CH | transforming activity | reference product | waste building wood, chrome preserved | -1
treatment of waste building wood, chrome preserved, municipal incineration with fly ash extraction | CH | transforming activity | byproduct | electricity, for reuse in municipal waste incineration only | 0.48398
treatment of waste building wood, chrome preserved, municipal incineration with fly ash extraction | CH | transforming activity | byproduct | metalliferous hydroxide sludge | 0.00051208
treatment of waste building wood, chrome preserved, municipal incineration with fly ash extraction | CH | transforming activity | byproduct | heat, for reuse in municipal waste incineration only | 3.4986
naphtha production, petroleum refinery operation | BR | transforming activity | byproduct | hazardous waste, for underground deposit | 1.0809e-05
naphtha production, petroleum refinery operation | BR | transforming activity | byproduct | refinery sludge | 0.0041377
naphtha production, petroleum refinery operation | BR | transforming activity | byproduct | hazardous waste, for incineration | 0.0028793
naphtha production, petroleum refinery operation | BR | transforming activity | reference product | naphtha | 9.7119
naphtha production, petroleum refinery operation | BR | transforming activity | byproduct | waste gypsum | 0.00076401
furnace production, logs, 6kW | CH | transforming activity | byproduct | scrap steel | 90
furnace production, logs, 6kW | CH | transforming activity | byproduct | iron scrap, unsorted | 30
furnace production, logs, 6kW | CH | transforming activity | byproduct | waste mineral wool, for final disposal | 9
furnace production, logs, 6kW | CH | transforming activity | byproduct | inert waste, for final disposal | 4
furnace production, logs, 6kW | CH | transforming activity | reference product | furnace, logs, 6kW | 1
furnace production, logs, 6kW | CH | transforming activity | byproduct | waste mineral oil | 0.1
furnace production, logs, 6kW | CH | transforming activity | byproduct | waste glass | 2.5
market for waste polyethylene terephthalate | SK | market activity | reference product | waste polyethylene terephthalate | -1
brass drilling, computer numerical controlled | GLO | transforming activity | reference product | brass removed by drilling, computer numerical controlled | 1
brass drilling, computer numerical controlled | GLO | transforming activity | byproduct | waste mineral oil | 0.00382
market for air compressor, screw-type compressor, 300kW | GLO | market activity | reference product | air compressor, screw-type compressor, 300kW | 1
impact extrusion of steel, hot, 5 strokes | GLO | transforming activity | reference product | impact extrusion of steel, hot, 5 strokes | 1
market for spent cation exchange resin from potable water production | CH | market activity | reference product | spent cation exchange resin from potable water production | -1
market for waste polystyrene | MT | market activity | reference product | waste polystyrene | -1
market for tetraethyl orthosilicate | GLO | market activity | reference product | tetraethyl orthosilicate | 1
market for waste polystyrene | GR | market activity | reference product | waste polystyrene | -1
rye production, organic | CH | transforming activity | byproduct | straw, organic | 3698
rye production, organic | CH | transforming activity | reference product | rye grain, organic | 4172.1
market for concrete, 30MPa | ZA | market activity | reference product | concrete, 30MPa | 1
horticultural fleece production | GLO | transforming activity | reference product | horticultural fleece | 1
chlorothalonil production | RER | transforming activity | reference product | chlorothalonil | 1
land already in use, perennial cropland to annual crop | BR-RS | transforming activity | reference product | land tenure, arable land, measured as carbon net primary productivity, annual crop | 1
cement production, blast furnace slag 21-35% | GLO | transforming activity | reference product | cement, blast furnace slag 21-35% | 1
operation, solar collector system, Cu flat plate collector, one-family house, for hot water | GLO | transforming activity | reference product | heat, central or small-scale, other than natural gas | 1
market for electricity, high voltage | ZA | market activity | reference product | electricity, high voltage | 1
electricity production, wind, 1-3MW turbine, onshore | CN-BJ | transforming activity | reference product | electricity, high voltage | 1
electricity production, wind, 1-3MW turbine, onshore | CN-BJ | transforming activity | byproduct | waste mineral oil | 5.8279e-05
market for plug, inlet and outlet, for printer cable | GLO | market activity | reference product | plug, inlet and outlet, for printer cable | 1
sodium chloride production, brine solution | GLO | transforming activity | reference product | sodium chloride, brine solution | 1
uranium production, diffusion, enriched 4.0% | FR | transforming activity | byproduct | low level radioactive waste | 0.00054
uranium production, diffusion, enriched 4.0% | FR | transforming activity | reference product | uranium, enriched 4.0%, per separative work unit | 1
electricity production, solar thermal parabolic trough, 50 MW | FRCC | transforming activity | reference product | electricity, high voltage | 1
electricity production, wind, <1MW turbine, onshore | CN-HN | transforming activity | byproduct | waste mineral oil | 5.8279e-05
electricity production, wind, <1MW turbine, onshore | CN-HN | transforming activity | reference product | electricity, high voltage | 1
electricity production, wind, 1-3MW turbine, offshore | PL | transforming activity | byproduct | waste mineral oil | 5.75e-05
electricity production, wind, 1-3MW turbine, offshore | PL | transforming activity | reference product | electricity, high voltage | 1
market for municipal waste collection service by 21 metric ton lorry | GLO | market activity | reference product | municipal waste collection service by 21 metric ton lorry | 1
market for benzene | GLO | market activity | reference product | benzene | 1
market for irrigation | ZA | market activity | reference product | irrigation | 1
control cabinet production, heat and power co-generation unit, 160kW electrical | RER | transforming activity | byproduct | waste plastic, mixture | 86
control cabinet production, heat and power co-generation unit, 160kW electrical | RER | transforming activity | reference product | control cabinet, heat and power co-generation unit, 160kW electrical | 1
control cabinet production, heat and power co-generation unit, 160kW electrical | RER | transforming activity | byproduct | wastewater from pig iron production | 0.347
tillage, rolling | GLO | transforming activity | reference product | tillage, rolling | 1
heat and power co-generation, wood chips, 6667 kW, state-of-the-art 2014 | HU | transforming activity | byproduct | wastewater, average | 7.87e-07
heat and power co-generation, wood chips, 6667 kW, state-of-the-art 2014 | HU | transforming activity | byproduct | municipal solid waste | 3.28e-06
heat and power co-generation, wood chips, 6667 kW, state-of-the-art 2014 | HU | transforming activity | byproduct | waste mineral oil | 3.28e-06
heat and power co-generation, wood chips, 6667 kW, state-of-the-art 2014 | HU | transforming activity | byproduct | wood ash mixture, pure | 0.000529
heat and power co-generation, wood chips, 6667 kW, state-of-the-art 2014 | HU | transforming activity | byproduct | electricity, high voltage | 0.041667
heat and power co-generation, wood chips, 6667 kW, state-of-the-art 2014 | HU | transforming activity | reference product | heat, district or industrial, other than natural gas | 0.45
market for waste polyurethane | GR | market activity | reference product | waste polyurethane | -1
router, internet | CH | transforming activity | reference product | router, internet | 1
sealing tape production, aluminium/PE, 50 mm wide | GLO | transforming activity | byproduct | waste paint | 0.015
sealing tape production, aluminium/PE, 50 mm wide | GLO | transforming activity | reference product | sealing tape, aluminium/PE, 50 mm wide | 1
sealing tape production, aluminium/PE, 50 mm wide | GLO | transforming activity | byproduct | waste polyethylene | 7.5e-05
ethylene glycol dimethyl ether production | GLO | transforming activity | reference product | ethylene glycol dimethyl ether | 1
land already in use, annual cropland to annual crop | BR-AL | transforming activity | reference product | land tenure, arable land, measured as carbon net primary productivity, annual crop | 1
miscanthus rhizome production, for planting | GLO | transforming activity | reference product | miscanthus rhizome, for planting | 1
miscanthus rhizome production, for planting | GLO | transforming activity | byproduct | miscanthus, chopped | 0.08
water pump operation, electric | ES | transforming activity | byproduct | waste mineral oil | 0.00051402
water pump operation, electric | ES | transforming activity | reference product | water pump operation, electric | 1
treatment of sulfidic tailings, from zinc-lead mine operation, tailings impoundment | AU | transforming activity | reference product | sulfidic tailings, from zinc-lead mine operation | -1
market for concrete, 40MPa | CO | market activity | reference product | concrete, 40MPa | 1
land use change, annual crop | CA | transforming activity | reference product | land use change, annual crop | 1
treatment of electronics scrap from control units | RER | transforming activity | byproduct | used printed wiring boards | 0.14
treatment of electronics scrap from control units | RER | transforming activity | byproduct | used cable | 0.08
treatment of electronics scrap from control units | RER | transforming activity | byproduct | waste plastic, industrial electronics | 0.32
treatment of electronics scrap from control units | RER | transforming activity | byproduct | scrap steel | 0.46
treatment of electronics scrap from control units | RER | transforming activity | reference product | electronics scrap from control units | -1
market for sodium nitrite | GLO | market activity | reference product | sodium nitrite | 1
land already in use, perennial cropland to perennial crop | BR-BA | transforming activity | reference product | land tenure, arable land, measured as carbon net primary productivity, perennial crop | 1
electricity voltage transformation from medium to low voltage | IE | transforming activity | reference product | electricity, low voltage | 1
methylene diphenyl diisocyanate production | GLO | transforming activity | byproduct | wastewater, average | 2.7e-06
methylene diphenyl diisocyanate production | GLO | transforming activity | reference product | methylene diphenyl diisocyanate | 1
treatment of raw sewage sludge, municipal incineration with fly ash extraction | CH | transforming activity | reference product | raw sewage sludge | -1
treatment of raw sewage sludge, municipal incineration with fly ash extraction | CH | transforming activity | byproduct | waste cement, hydrated | 0.0090373
treatment of raw sewage sludge, municipal incineration with fly ash extraction | CH | transforming activity | byproduct | electricity, for reuse in municipal waste incineration only | 0.073984
treatment of raw sewage sludge, municipal incineration with fly ash extraction | CH | transforming activity | byproduct | spent activated carbon with mercury | 1.9333e-06
treatment of raw sewage sludge, municipal incineration with fly ash extraction | CH | transforming activity | byproduct | heat, for reuse in municipal waste incineration only | 0.72244
treatment of raw sewage sludge, municipal incineration with fly ash extraction | CH | transforming activity | byproduct | metalliferous hydroxide sludge | 0.0052307
market for liquid manure tank trailer | GLO | market activity | reference product | liquid manure tank trailer | 1
electricity production, photovoltaic, 570kWp open ground installation, multi-Si | CA-QC | transforming activity | byproduct | wastewater, from residence | 2.5541e-08
electricity production, photovoltaic, 570kWp open ground installation, multi-Si | CA-QC | transforming activity | reference product | electricity, low voltage | 1
market for electricity, low voltage | CH | market activity | reference product | electricity, low voltage | 1
operation, computer, laptop, 68% active work | CH | transforming activity | reference product | operation, computer, laptop, 68% active work | 1
market for slag, unalloyed electric arc furnace steel | GLO | market activity | reference product | slag, unalloyed electric arc furnace steel | -1
market for nuclear fuel element, for pressure water reactor, UO2 3.8% & MOX | GLO | market activity | reference product | nuclear fuel element, for pressure water reactor, UO2 3.8% & MOX | 1
electricity production, nuclear, pressure water reactor, heavy water moderated | KR | transforming activity | byproduct | low level radioactive waste | 1.9105e-09
electricity production, nuclear, pressure water reactor, heavy water moderated | KR | transforming activity | byproduct | fly ash and scrubber sludge | 2.4194e-05
electricity production, nuclear, pressure water reactor, heavy water moderated | KR | transforming activity | byproduct | low level radioactive waste for final repository | 8.9544e-09
electricity production, nuclear, pressure water reactor, heavy water moderated | KR | transforming activity | byproduct | waste mineral oil | 2.6418e-06
electricity production, nuclear, pressure water reactor, heavy water moderated | KR | transforming activity | byproduct | hazardous waste, for incineration | 2.3637e-06
electricity production, nuclear, pressure water reactor, heavy water moderated | KR | transforming activity | byproduct | spent nuclear fuel | 2.259e-05
electricity production, nuclear, pressure water reactor, heavy water moderated | KR | transforming activity | byproduct | iron scrap, unsorted | 6.9522e-07
electricity production, nuclear, pressure water reactor, heavy water moderated | KR | transforming activity | reference product | electricity, high voltage | 1
electricity production, nuclear, pressure water reactor, heavy water moderated | KR | transforming activity | byproduct | scrap steel | 2.2952e-06
electricity production, nuclear, pressure water reactor, heavy water moderated | KR | transforming activity | byproduct | waste reinforced concrete | 0.01421
electricity production, nuclear, pressure water reactor, heavy water moderated | KR | transforming activity | byproduct | municipal solid waste | 1.8799e-05
electricity production, nuclear, pressure water reactor, heavy water moderated | KR | transforming activity | byproduct | waste paper, unsorted | 1.168e-05
ethanol fermentation plant construction | CH | transforming activity | byproduct | waste concrete, not reinforced | 27300000
ethanol fermentation plant construction | CH | transforming activity | reference product | ethanol fermentation plant | 1
market for maize seed, at farm | GLO | market activity | reference product | maize seed, at farm | 1
platinum group metal mine operation, ore with high palladium content | GLO | transforming activity | byproduct | platinum | 0.34247
platinum group metal mine operation, ore with high palladium content | GLO | transforming activity | byproduct | copper | 4383.5616
platinum group metal mine operation, ore with high palladium content | GLO | transforming activity | byproduct | nickel smelter slag | 56849.3151
platinum group metal mine operation, ore with high palladium content | GLO | transforming activity | byproduct | rhodium | 0.027397
platinum group metal mine operation, ore with high palladium content | GLO | transforming activity | byproduct | sulfidic tailings, generic | 33150.6849
platinum group metal mine operation, ore with high palladium content | GLO | transforming activity | reference product | palladium | 1
platinum group metal mine operation, ore with high palladium content | GLO | transforming activity | byproduct | nickel, 99.5% | 3164.3836
market for electricity, low voltage | GB | market activity | reference product | electricity, low voltage | 1
market for concrete, 25-30MPa | GLO | market activity | reference product | concrete, 25-30MPa | 1
natural gas, from high pressure network (1-5 bar), at service station | GLO | transforming activity | reference product | natural gas, from high pressure network (1-5 bar), at service station | 1
slab and siding, softwood, wet, measured as dry mass to generic market for residual softwood, wet | GLO | transforming activity | reference product | residual softwood, wet | 1
treatment of waste concrete gravel, sorting plant | CH | transforming activity | byproduct | inert waste | 0.4
treatment of waste concrete gravel, sorting plant | CH | transforming activity | reference product | waste concrete gravel | -1
naphtha production, petroleum refinery operation | IN | transforming activity | byproduct | hazardous waste, for incineration | 0.0067839
naphtha production, petroleum refinery operation | IN | transforming activity | byproduct | hazardous waste, for underground deposit | 0.010102
naphtha production, petroleum refinery operation | IN | transforming activity | byproduct | refinery sludge | 0.014325
naphtha production, petroleum refinery operation | IN | transforming activity | reference product | naphtha | 21.652
naphtha production, petroleum refinery operation | IN | transforming activity | byproduct | waste gypsum | 0.0017716
lime production, hydraulic | CH | transforming activity | byproduct | inert waste, for final disposal | 8e-05
lime production, hydraulic | CH | transforming activity | byproduct | municipal solid waste | 4.5e-05
lime production, hydraulic | CH | transforming activity | reference product | lime, hydraulic | 1
market for calcined clay | BR | market activity | reference product | calcined clay | 1
market for lightweight concrete block, pumice | GLO | market activity | reference product | lightweight concrete block, pumice | 1
market for onion seedling, for planting | GLO | market activity | reference product | onion seedling, for planting | 1
nuclear fuel factory construction | US | transforming activity | reference product | nuclear fuel factory | 1
nuclear fuel factory construction | US | transforming activity | byproduct | waste reinforced concrete | 44100000
treatment of aluminium in car shredder residue, municipal incineration with fly ash extraction | CH | transforming activity | byproduct | waste cement, hydrated | 0.091729
treatment of aluminium in car shredder residue, municipal incineration with fly ash extraction | CH | transforming activity | reference product | aluminium in car shredder residue | -1
treatment of aluminium in car shredder residue, municipal incineration with fly ash extraction | CH | transforming activity | byproduct | metalliferous hydroxide sludge | 0.00061319
treatment of aluminium in car shredder residue, municipal incineration with fly ash extraction | CH | transforming activity | byproduct | aluminium scrap, post-consumer, prepared for melting | 0.14035
chromium steel milling, average | RER | transforming activity | byproduct | waste mineral oil | 0.00382
chromium steel milling, average | RER | transforming activity | reference product | chromium steel removed by milling, average | 1
market for electricity, low voltage, label-certified | GLO | market activity | reference product | electricity, low voltage, label-certified | 1
purse seiner construction, wood | RLA | transforming activity | byproduct | used purse seiner, wood | 1000.27
purse seiner construction, wood | RLA | transforming activity | reference product | purse seiner, wood | 1000.27
electricity production, oil | CN-SC | transforming activity | byproduct | fly ash and scrubber sludge | 3.2699e-05
electricity production, oil | CN-SC | transforming activity | byproduct | bilge oil | 2.6426e-05
electricity production, oil | CN-SC | transforming activity | byproduct | waste mineral oil | 0.00067726
electricity production, oil | CN-SC | transforming activity | byproduct | municipal solid waste | 0.00018607
electricity production, oil | CN-SC | transforming activity | byproduct | lignite ash | 0.00070172
electricity production, oil | CN-SC | transforming activity | reference product | electricity, high voltage | 1
electricity production, oil | CN-SC | transforming activity | byproduct | residue from cooling tower | 0.00016808
clear-cutting, secondary forest to arable land, annual crop | GLO | transforming activity | reference product | land tenure, arable land, measured as carbon net primary productivity, annual crop | 1
market for core board | GLO | market activity | reference product | core board | 1
textile production, cotton, circular knitting | BD | transforming activity | reference product | textile, knit cotton | 1
textile production, cotton, circular knitting | BD | transforming activity | byproduct | waste yarn and waste textile | 0.055556
textile production, cotton, circular knitting | BD | transforming activity | byproduct | waste mineral oil | 0.0012143
electricity production, coal, aluminium industry | GLO | transforming activity | reference product | electricity, high voltage, aluminium industry | 1
heat and power co-generation, natural gas, combined cycle power plant, 400MW electrical | PL | transforming activity | reference product | heat, district or industrial, natural gas | 2.48
heat and power co-generation, natural gas, combined cycle power plant, 400MW electrical | PL | transforming activity | byproduct | electricity, high voltage | 1
heat and power co-generation, natural gas, combined cycle power plant, 400MW electrical | PL | transforming activity | byproduct | residue from cooling tower | 8.6957e-06
market for wood preservation, oscillating pressure method, organic salt, Cr-free, outdoor use, ground contact | GLO | market activity | reference product | wood preservation, oscillating pressure method, organic salt, Cr-free, outdoor use, ground contact | 1
aluminium oxide factory construction | RER | transforming activity | reference product | aluminium oxide factory | 1
aluminium oxide factory construction | RER | transforming activity | byproduct | waste reinforced concrete | 4090000
combine harvesting | GLO | transforming activity | reference product | combine harvesting | 1
electricity, high voltage, import from AL | GR | transforming activity | reference product | electricity, high voltage | 1
treatment of waste mineral wool, inert material landfill | CH | transforming activity | reference product | waste mineral wool, for final disposal | -1
packaging glass production, brown | GLO | transforming activity | byproduct | municipal solid waste | 0.0055
packaging glass production, brown | GLO | transforming activity | byproduct | wastewater from glass production | 0.00176
packaging glass production, brown | GLO | transforming activity | reference product | packaging glass, brown | 1
electricity production, hydro, reservoir, non-alpine region | ES | transforming activity | reference product | electricity, high voltage | 1
electricity production, hydro, reservoir, non-alpine region | ES | transforming activity | byproduct | waste mineral oil | 7.56e-06
electricity production, photovoltaic, 570kWp open ground installation, multi-Si | CN-HA | transforming activity | byproduct | wastewater, from residence | 2.6886e-08
electricity production, photovoltaic, 570kWp open ground installation, multi-Si | CN-HA | transforming activity | reference product | electricity, low voltage | 1
sawing, hardwood | CA-QC | transforming activity | byproduct | slab and siding, hardwood, wet, measured as dry mass | 249.2852
sawing, hardwood | CA-QC | transforming activity | byproduct | bark | 102.5865
sawing, hardwood | CA-QC | transforming activity | byproduct | saw dust, loose, wet, measured as dry mass | 110.7934
sawing, hardwood | CA-QC | transforming activity | reference product | sawnwood, hardwood, raw | 1
sawing, hardwood | CA-QC | transforming activity | byproduct | waste mineral oil | 0.016
market for ethylvinylacetate, foil | GLO | market activity | reference product | ethylvinylacetate, foil | 1
yarn production, cotton, ring spinning | GLO | transforming activity | byproduct | waste yarn and waste textile | 0.087129
yarn production, cotton, ring spinning | GLO | transforming activity | reference product | yarn, cotton | 1
yarn production, cotton, ring spinning | GLO | transforming activity | byproduct | waste mineral oil | 9.8079e-05
clear-cutting, secondary forest to arable land, perennial crop | HN | transforming activity | reference product | land tenure, arable land, measured as carbon net primary productivity, perennial crop | 1
indium production | GLO | transforming activity | reference product | indium | 1
market for cast iron removed by turning, average, conventional | GLO | market activity | reference product | cast iron removed by turning, average, conventional | 1
market for electricity, low voltage | CZ | market activity | reference product | electricity, low voltage | 1
market for bisphenol A epoxy based vinyl ester resin | GLO | market activity | reference product | bisphenol A epoxy based vinyl ester resin | 1
market for rape seed, organic | GLO | market activity | reference product | rape seed, organic | 1
market for waste mineral wool, final disposal | Europe without Switzerland | market activity | reference product | waste mineral wool, for final disposal | -1
land already in use, annual cropland to forest, intensive | BR-ES | transforming activity | reference product | land tenure, arable land, measured as carbon net primary productivity, forest, intensive | 1
market for bagasse, from sweet sorghum | GLO | market activity | reference product | bagasse, from sweet sorghum | -1
amine oxide production | RER | transforming activity | reference product | amine oxide | 1
amine oxide production | RER | transforming activity | byproduct | wastewater, average | 2.7e-06
mercerizing, textile | IN | transforming activity | reference product | mercerizing, textile | 1
mercerizing, textile | IN | transforming activity | byproduct | wastewater from textile production | 0.01672
naphtha production, petroleum refinery operation | ZA | transforming activity | reference product | naphtha | 16.205
naphtha production, petroleum refinery operation | ZA | transforming activity | byproduct | refinery sludge | 0.0071234
naphtha production, petroleum refinery operation | ZA | transforming activity | byproduct | hazardous waste, for underground deposit | 6.6733e-05
naphtha production, petroleum refinery operation | ZA | transforming activity | byproduct | hazardous waste, for incineration | 0.0048042
naphtha production, petroleum refinery operation | ZA | transforming activity | byproduct | waste gypsum | 0.0032013
treatment of copper cake | GLO | transforming activity | reference product | copper cake | -2.5916
treatment of copper cake | GLO | transforming activity | byproduct | wastewater, unpolluted | 0.0048686
treatment of copper cake | GLO | transforming activity | byproduct | copper slag | 0.89976
treatment of copper cake | GLO | transforming activity | byproduct | copper | 1
treatment of waste packaging paper, open dump, moist infiltration class (300mm) | GLO | transforming activity | reference product | waste packaging paper | -1
heat and power co-generation, biogas, gas engine | LU | transforming activity | byproduct | heat, central or small-scale, other than natural gas | 12.0481
heat and power co-generation, biogas, gas engine | LU | transforming activity | byproduct | waste mineral oil | 0.00068197
heat and power co-generation, biogas, gas engine | LU | transforming activity | reference product | electricity, high voltage | 2.3364
market for sodium fluoride | GLO | market activity | reference product | sodium fluoride | 1
market for waste glass | PE | market activity | reference product | waste glass | -1
hay production | CA-QC | transforming activity | reference product | hay | 1
market for waste polyethylene terephthalate | SE | market activity | reference product | waste polyethylene terephthalate | -1
treatment of waste plastic plaster, collection for final disposal | CH | transforming activity | reference product | waste plastic plaster | -1
treatment of waste plastic plaster, collection for final disposal | CH | transforming activity | byproduct | waste plastic plaster, for final disposal | 1
heat production, hard coal coke, stove 5-15kW | Europe without Switzerland | transforming activity | reference product | heat, central or small-scale, other than natural gas | 1
heat production, hard coal coke, stove 5-15kW | Europe without Switzerland | transforming activity | byproduct | hard coal ash | 0.005863
land use change, annual crop | BR-MT | transforming activity | reference product | land use change, annual crop | 1
treatment of used train, passenger, high-speed | DE | transforming activity | byproduct | waste plastic, mixture | 155000
treatment of used train, passenger, high-speed | DE | transforming activity | byproduct | waste emulsion paint | 12600
treatment of used train, passenger, high-speed | DE | transforming activity | reference product | used train, passenger, high-speed | -1
treatment of used train, passenger, high-speed | DE | transforming activity | byproduct | waste glass | 25000
electricity production, hydro, pumped storage | BA | transforming activity | reference product | electricity, high voltage | 1
electricity production, hydro, pumped storage | BA | transforming activity | byproduct | waste mineral oil | 7.56e-06
treatment of waste polyurethane, sanitary landfill | CH | transforming activity | byproduct | waste graphical paper | 3.88e-05
treatment of waste polyurethane, sanitary landfill | CH | transforming activity | byproduct | waste plastic, mixture | 3.88e-05
treatment of waste polyurethane, sanitary landfill | CH | transforming activity | byproduct | waste cement, hydrated | 9.35e-07
treatment of waste polyurethane, sanitary landfill | CH | transforming activity | reference product | waste polyurethane | -1
aluminium production, primary, liquid, prebake | GLO | transforming activity | byproduct | refractory spent pot liner from Al electrolysis | 0.0144
aluminium production, primary, liquid, prebake | GLO | transforming activity | byproduct | inert waste, for final disposal | 0.0065
aluminium production, primary, liquid, prebake | GLO | transforming activity | byproduct | inert waste | 0.0038
aluminium production, primary, liquid, prebake | GLO | transforming activity | byproduct | scrap steel | 0.0063
aluminium production, primary, liquid, prebake | GLO | transforming activity | byproduct | waste asphalt | 0.0178
aluminium production, primary, liquid, prebake | GLO | transforming activity | byproduct | filter dust from Al electrolysis | 0.0034
aluminium production, primary, liquid, prebake | GLO | transforming activity | reference product | aluminium, primary, liquid | 1
land already in use, perennial cropland to annual crop | BR-BA | transforming activity | reference product | land tenure, arable land, measured as carbon net primary productivity, annual crop | 1
land already in use, annual cropland to annual crop | FR | transforming activity | reference product | land tenure, arable land, measured as carbon net primary productivity, annual crop | 1
electricity production, wind, 1-3MW turbine, onshore | NL | transforming activity | byproduct | waste mineral oil | 3.8176e-05
electricity production, wind, 1-3MW turbine, onshore | NL | transforming activity | reference product | electricity, high voltage | 1
market for liquefied petroleum gas | PE | market activity | byproduct | wastewater, average | 6.89e-07
market for liquefied petroleum gas | PE | market activity | byproduct | municipal solid waste | 6.27e-06
market for liquefied petroleum gas | PE | market activity | byproduct | fly ash and scrubber sludge | 0.000168
market for liquefied petroleum gas | PE | market activity | byproduct | rainwater mineral oil storage | 7.5e-05
market for liquefied petroleum gas | PE | market activity | reference product | liquefied petroleum gas | 1
pipeline construction, natural gas, low pressure distribution network | CH | transforming activity | reference product | pipeline, natural gas, low pressure distribution network | 1
pipeline construction, natural gas, low pressure distribution network | CH | transforming activity | byproduct | waste concrete gravel | 26838.0554
pipeline construction, natural gas, low pressure distribution network | CH | transforming activity | byproduct | waste concrete, not reinforced | 6552
pipeline construction, natural gas, low pressure distribution network | CH | transforming activity | byproduct | waste reinforcement steel | 9427.6737
pipeline construction, natural gas, low pressure distribution network | CH | transforming activity | byproduct | waste plastic, mixture | 4241.0047
pipeline construction, natural gas, low pressure distribution network | CH | transforming activity | byproduct | waste bitumen | 1220
electric motor production, vehicle (electric powertrain) | GLO | transforming activity | byproduct | iron scrap, unsorted | 8.4492
electric motor production, vehicle (electric powertrain) | GLO | transforming activity | byproduct | aluminium scrap, new | 2.566
electric motor production, vehicle (electric powertrain) | GLO | transforming activity | byproduct | waste plastic, industrial electronics | 0.01
electric motor production, vehicle (electric powertrain) | GLO | transforming activity | reference product | electric motor, electric passenger car | 53
particle board production, for outdoor use | GLO | transforming activity | reference product | particle board, for outdoor use | 1
particle board production, for outdoor use | GLO | transforming activity | byproduct | wood chips, dry, measured as dry mass | 58.5636
particle board production, for outdoor use | GLO | transforming activity | byproduct | wastewater from particle board production | 0.19
smelting and refining of nickel ore | GLO | transforming activity | reference product | nickel, 99.5% | 1
smelting and refining of nickel ore | GLO | transforming activity | byproduct | steam, in chemical industry | 5.19
smelting and refining of nickel ore | GLO | transforming activity | byproduct | nickel smelter slag | 11
smelting and refining of nickel ore | GLO | transforming activity | byproduct | ammonium sulfate, as N | 0.299
smelting and refining of nickel ore | GLO | transforming activity | byproduct | copper concentrate, sulfide ore | 0.39836
smelting and refining of nickel ore | GLO | transforming activity | byproduct | sulfuric acid | 11.046
treatment of residue from mechanical treatment, IT accessory, municipal waste incineration | GLO | transforming activity | byproduct | waste cement, hydrated | 0.021115
treatment of residue from mechanical treatment, IT accessory, municipal waste incineration | GLO | transforming activity | byproduct | electricity, for reuse in municipal waste incineration only | 1.1719
treatment of residue from mechanical treatment, IT accessory, municipal waste incineration | GLO | transforming activity | byproduct | copper scrap, sorted, pressed | 0.0060778
treatment of residue from mechanical treatment, IT accessory, municipal waste incineration | GLO | transforming activity | byproduct | heat, for reuse in municipal waste incineration only | 8.1941
treatment of residue from mechanical treatment, IT accessory, municipal waste incineration | GLO | transforming activity | byproduct | iron scrap, sorted, pressed | 0.0074029
treatment of residue from mechanical treatment, IT accessory, municipal waste incineration | GLO | transforming activity | reference product | residue from mechanical treatment, IT accessory | -1
treatment of residue from mechanical treatment, IT accessory, municipal waste incineration | GLO | transforming activity | byproduct | aluminium scrap, post-consumer, prepared for melting | 0.0010141
concrete production 25MPa | North America without Quebec | transforming activity | byproduct | wastewater from concrete production | 0.0348
concrete production 25MPa | North America without Quebec | transforming activity | byproduct | waste concrete | 24.5
concrete production 25MPa | North America without Quebec | transforming activity | reference product | concrete, 25MPa | 1
electricity production, hydro, pumped storage | LU | transforming activity | byproduct | waste mineral oil | 7.56e-06
electricity production, hydro, pumped storage | LU | transforming activity | reference product | electricity, high voltage | 1
laterite quarry operation | GLO | transforming activity | reference product | laterite, mineral | 1
electricity production, natural gas, combined cycle power plant | ID | transforming activity | byproduct | residue from cooling tower | 8.4309e-06
electricity production, natural gas, combined cycle power plant | ID | transforming activity | reference product | electricity, high voltage | 1
market for natural gas processing plant | GLO | market activity | reference product | natural gas processing plant | 1
grass production, permanent grassland, Swiss integrated production, extensive | GLO | transforming activity | reference product | grass, Swiss integrated production | 1
market for process-specific burdens, municipal waste incineration | CH | market activity | reference product | process-specific burdens, municipal waste incineration | 1
transport, freight, lorry 3.5-7.5 metric ton, unregulated | ZA | transforming activity | byproduct | tyre wear emissions, lorry | 0.00014646
transport, freight, lorry 3.5-7.5 metric ton, unregulated | ZA | transforming activity | byproduct | road wear emissions, lorry | 1.2727e-05
transport, freight, lorry 3.5-7.5 metric ton, unregulated | ZA | transforming activity | reference product | transport, freight, lorry 3.5-7.5 metric ton, unregulated | 1
transport, freight, lorry 3.5-7.5 metric ton, unregulated | ZA | transforming activity | byproduct | brake wear emissions, lorry | 1.4782e-05
maintenance, passenger car | GLO | transforming activity | byproduct | scrap lead acid battery | 26.4
maintenance, passenger car | GLO | transforming activity | byproduct | scrap copper | 0.3
maintenance, passenger car | GLO | transforming activity | byproduct | waste polyethylene/polypropylene product | 16
maintenance, passenger car | GLO | transforming activity | byproduct | waste polyethylene | 40
maintenance, passenger car | GLO | transforming activity | reference product | passenger car maintenance | 1
maintenance, passenger car | GLO | transforming activity | byproduct | used tyre | 127
maintenance, passenger car | GLO | transforming activity | byproduct | waste mineral oil | 32.4
treatment of kitchen and garden biowaste, home composting in heaps and containers | FR | transforming activity | byproduct | compost | 0.4306
treatment of kitchen and garden biowaste, home composting in heaps and containers | FR | transforming activity | byproduct | waste polyethylene | 0.00112
treatment of kitchen and garden biowaste, home composting in heaps and containers | FR | transforming activity | reference product | biowaste, kitchen and garden waste | -1
market for aluminium oxide factory | GLO | market activity | reference product | aluminium oxide factory | 1
market for base oil | GLO | market activity | reference product | base oil | 1
market for clinker | CO | market activity | reference product | clinker | 1
land use change, perennial crop | AR | transforming activity | reference product | land use change, perennial crop | 1
hay production, organic, intensive | GLO | transforming activity | reference product | hay, organic, intensive | 1
market for triethylene glycol | GLO | market activity | reference product | triethylene glycol | 1
heat and power co-generation, natural gas, conventional power plant, 100MW electrical | NPCC, US only | transforming activity | reference product | heat, district or industrial, natural gas | 1.63
heat and power co-generation, natural gas, conventional power plant, 100MW electrical | NPCC, US only | transforming activity | byproduct | residue from cooling tower | 9.7297e-06
heat and power co-generation, natural gas, conventional power plant, 100MW electrical | NPCC, US only | transforming activity | byproduct | electricity, high voltage | 1
market for wastewater from pig iron production | Europe without Switzerland | market activity | reference product | wastewater from pig iron production | -1
cement production, blast furnace slag 31-50% and 31-50% other alternative constituents | Europe without Switzerland | transforming activity | reference product | cement, blast furnace slag 31-50% and 31-50% other alternative constituents | 1
cement production, blast furnace slag 31-50% and 31-50% other alternative constituents | Europe without Switzerland | transforming activity | reference product | silica fume, densified | -0.0092
cement production, blast furnace slag 31-50% and 31-50% other alternative constituents | Europe without Switzerland | transforming activity | reference product | hard coal ash | -0.0305
cement production, blast furnace slag 31-50% and 31-50% other alternative constituents | Europe without Switzerland | transforming activity | byproduct | inert filler | 0
market for exhaust air outlet, steel/aluminium, 85x365 mm | GLO | market activity | reference product | exhaust air outlet, steel/aluminium, 85x365 mm | 1
sawnwood production, hardwood, dried (u=20%), planed | GLO | transforming activity | reference product | sawnwood, hardwood, dried (u=20%), planed | 1
market for naphtha | CO | market activity | byproduct | fly ash and scrubber sludge | 1.85e-05
market for naphtha | CO | market activity | byproduct | municipal solid waste | 6.27e-06
market for naphtha | CO | market activity | byproduct | wastewater, average | 6.89e-07
market for naphtha | CO | market activity | byproduct | rainwater mineral oil storage | 5e-05
market for naphtha | CO | market activity | reference product | naphtha | 1
irrigation, sprinkler | CH | transforming activity | reference product | irrigation | 1
irrigation, sprinkler | CH | transforming activity | byproduct | waste polyethylene | 0.00086
irrigation, sprinkler | CH | transforming activity | byproduct | waste polypropylene | 5.9e-05
irrigation, sprinkler | CH | transforming activity | byproduct | waste bulk iron, excluding reinforcement | 0.0001582
irrigation, sprinkler | CH | transforming activity | byproduct | inert waste, for final disposal | 3.8e-07
irrigation, sprinkler | CH | transforming activity | byproduct | bronze scrap, post-consumer | 2.2933e-05
irrigation, sprinkler | CH | transforming activity | byproduct | waste polyvinylchloride | 0.0007
electricity production, oil | BR-Mid-western grid | transforming activity | reference product | electricity, high voltage | 1
electricity production, oil | BR-Mid-western grid | transforming activity | byproduct | fly ash and scrubber sludge | 2.5623e-05
electricity production, oil | BR-Mid-western grid | transforming activity | byproduct | bilge oil | 2.0708e-05
electricity production, oil | BR-Mid-western grid | transforming activity | byproduct | municipal solid waste | 0.00014581
electricity production, oil | BR-Mid-western grid | transforming activity | byproduct | waste mineral oil | 0.00053071
electricity production, oil | BR-Mid-western grid | transforming activity | byproduct | lignite ash | 0.00054988
electricity production, oil | BR-Mid-western grid | transforming activity | byproduct | residue from cooling tower | 0.00013171
tube insulation production, elastomere | GLO | transforming activity | reference product | tube insulation, elastomere | 1
tube insulation production, elastomere | GLO | transforming activity | byproduct | waste plastic, mixture | 0.0748
tube insulation production, elastomere | GLO | transforming activity | byproduct | municipal solid waste | 0.00128
tube insulation production, elastomere | GLO | transforming activity | byproduct | wastewater, from residence | 0.00134
wood preservation, dipping/immersion, water-based preservative, outdoor use, no ground contact | GLO | transforming activity | reference product | wood preservation, dipping/immersion method, water-based, outdoor use, no ground contact | 1
wood preservation, dipping/immersion, water-based preservative, outdoor use, no ground contact | GLO | transforming activity | byproduct | waste mineral oil | 0.00019444
electricity, high voltage, import from IN-Eastern grid | IN-Western grid | transforming activity | reference product | electricity, high voltage | 1
aluminium production, primary, liquid, prebake | IAI Area, Africa | transforming activity | byproduct | scrap steel | 0.0062
aluminium production, primary, liquid, prebake | IAI Area, Africa | transforming activity | byproduct | waste asphalt | 0.0168
aluminium production, primary, liquid, prebake | IAI Area, Africa | transforming activity | reference product | aluminium, primary, liquid | 1
aluminium production, primary, liquid, prebake | IAI Area, Africa | transforming activity | byproduct | filter dust from Al electrolysis | 0.0029
aluminium production, primary, liquid, prebake | IAI Area, Africa | transforming activity | byproduct | inert waste, for final disposal | 0.0061
aluminium production, primary, liquid, prebake | IAI Area, Africa | transforming activity | byproduct | inert waste | 0.00344
aluminium production, primary, liquid, prebake | IAI Area, Africa | transforming activity | byproduct | refractory spent pot liner from Al electrolysis | 0.0145
market for electricity, for reuse in municipal waste incineration only | RU | market activity | byproduct | electricity, for reuse in municipal waste incineration only | -1
market for electricity, for reuse in municipal waste incineration only | RU | market activity | reference product | electricity, for reuse in municipal waste incineration only | 1
market for sheep fleece in the grease | GLO | market activity | reference product | sheep fleece in the grease | 1
imidazole production | RER | transforming activity | reference product | imidazole | 1
transport, freight, lorry with refrigeration machine, 7.5-16 ton, EURO3, carbon dioxide, liquid refrigerant, cooling | GLO | transforming activity | reference product | transport, freight, lorry with refrigeration machine, 7.5-16 ton, EURO3, carbon dioxide, liquid refrigerant, cooling | 1
transport, freight, lorry with refrigeration machine, 7.5-16 ton, EURO3, carbon dioxide, liquid refrigerant, cooling | GLO | transforming activity | byproduct | tyre wear emissions, lorry | 0.00022738
transport, freight, lorry with refrigeration machine, 7.5-16 ton, EURO3, carbon dioxide, liquid refrigerant, cooling | GLO | transforming activity | byproduct | road wear emissions, lorry | 1.976e-05
transport, freight, lorry with refrigeration machine, 7.5-16 ton, EURO3, carbon dioxide, liquid refrigerant, cooling | GLO | transforming activity | byproduct | brake wear emissions, lorry | 2.2949e-05
electric kettle production | GLO | transforming activity | byproduct | waste polyvinylchloride | 0.080047
electric kettle production | GLO | transforming activity | byproduct | waste, from silicon wafer production | 0.026629
electric kettle production | GLO | transforming activity | byproduct | waste polyethylene | 0.00136
electric kettle production | GLO | transforming activity | byproduct | waste polypropylene | 0.75832
electric kettle production | GLO | transforming activity | byproduct | nickel smelter slag | 0.070938
electric kettle production | GLO | transforming activity | byproduct | scrap steel | 0.56555
electric kettle production | GLO | transforming activity | byproduct | scrap copper | 0.027349
electric kettle production | GLO | transforming activity | reference product | electric kettle | 1
electric kettle production | GLO | transforming activity | byproduct | waste textile, soiled | 0.000503
cast iron milling, small parts | GLO | transforming activity | reference product | cast iron removed by milling, small parts | 1
cast iron milling, small parts | GLO | transforming activity | byproduct | waste mineral oil | 0.00382
market for conditioned spent nuclear fuel | CH | market activity | reference product | conditioned spent nuclear fuel | -1
market for land tenure, arable land, measured as carbon net primary productivity, annual crop | BR-MT | market activity | reference product | land tenure, arable land, measured as carbon net primary productivity, annual crop | 1
treatment of residue from mechanical treatment, IT accessory, municipal waste incineration | CH | transforming activity | reference product | residue from mechanical treatment, IT accessory | -1
treatment of residue from mechanical treatment, IT accessory, municipal waste incineration | CH | transforming activity | byproduct | waste cement, hydrated | 0.017307
heat production, natural gas, at boiler condensing modulating <100kW | Europe without Switzerland | transforming activity | reference product | heat, central or small-scale, natural gas | 1.0204
impact extrusion of steel, hot, 2 strokes | RER | transforming activity | reference product | impact extrusion of steel, hot, 2 strokes | 1
market for electricity, high voltage | SPP | market activity | reference product | electricity, high voltage | 1
heat production, at hard coal industrial furnace 1-10MW | GLO | transforming activity | byproduct | hard coal ash | 0.003625
heat production, at hard coal industrial furnace 1-10MW | GLO | transforming activity | reference product | heat, district or industrial, other than natural gas | 1
metal working, average for chromium steel product manufacturing | RER | transforming activity | reference product | metal working, average for chromium steel product manufacturing | 1
linseed seed production, at farm | CH | transforming activity | reference product | linseed seed, at farm | 1
deep drawing, steel, 3500 kN press, single stroke | GLO | transforming activity | reference product | deep drawing, steel, 3500 kN press, single stroke | 1
electricity production, natural gas, conventional power plant | IN-TR | transforming activity | reference product | electricity, high voltage | 1
electricity production, natural gas, conventional power plant | IN-TR | transforming activity | byproduct | residue from cooling tower | 1.4811e-05
electricity voltage transformation from high to medium voltage | ID | transforming activity | reference product | electricity, medium voltage | 1
deep well drilling, for deep geothermal power | TH | transforming activity | byproduct | drilling waste | 466
deep well drilling, for deep geothermal power | TH | transforming activity | byproduct | wastewater, average | 0.6
deep well drilling, for deep geothermal power | TH | transforming activity | reference product | deep well, drilled, for geothermal power | 1
market for waste concrete | Europe without Switzerland | market activity | reference product | waste concrete | -1
mecoprop production | GLO | transforming activity | reference product | mecoprop | 1
calcium nitrate production | GLO | transforming activity | byproduct | ammonium nitrate, as N | 0.0066121
calcium nitrate production | GLO | transforming activity | reference product | calcium nitrate | 1
photovoltaic laminate production, ribbon-Si | RER | transforming activity | byproduct | wastewater, from residence | 0.021286
photovoltaic laminate production, ribbon-Si | RER | transforming activity | byproduct | municipal solid waste | 0.03
photovoltaic laminate production, ribbon-Si | RER | transforming activity | byproduct | waste plastic, mixture | 1.6861
photovoltaic laminate production, ribbon-Si | RER | transforming activity | reference product | photovoltaic laminate, ribbon-Si | 1
photovoltaic laminate production, ribbon-Si | RER | transforming activity | byproduct | waste mineral oil | 0.0016069
photovoltaic laminate production, ribbon-Si | RER | transforming activity | byproduct | waste polyvinylfluoride | 0.1104
refrigerant R134a production | GLO | transforming activity | reference product | refrigerant R134a | 1
zeolite production, slurry, without water, in 50% solution state | RER | transforming activity | byproduct | inert waste, for final disposal | 0.00124
zeolite production, slurry, without water, in 50% solution state | RER | transforming activity | byproduct | residue from cooling tower | 0.000714
zeolite production, slurry, without water, in 50% solution state | RER | transforming activity | reference product | zeolite, slurry, without water, in 50% solution state | 1
electricity, high voltage, import from GE | AZ | transforming activity | reference product | electricity, high voltage | 1
electricity production, photovoltaic, 3kWp slanted-roof installation, single-Si, panel, mounted | CN-SH | transforming activity | reference product | electricity, low voltage | 1
electricity production, photovoltaic, 3kWp slanted-roof installation, single-Si, panel, mounted | CN-SH | transforming activity | byproduct | wastewater, from residence | 4.8765e-06
electricity production, wind, <1MW turbine, onshore | DK | transforming activity | reference product | electricity, high voltage | 1
electricity production, wind, <1MW turbine, onshore | DK | transforming activity | byproduct | waste mineral oil | 3.2236e-05
market for waste polypropylene | BE | market activity | reference product | waste polypropylene | -1
land already in use, perennial cropland to pasture, man made | BR-PA | transforming activity | reference product | land tenure, arable land, measured as carbon net primary productivity, pasture, man made | 1
treatment of rainwater mineral oil storage, in wastewater treatment plant, capacity 1.1E10l/year | Europe without Switzerland | transforming activity | byproduct | waste plastic, mixture | 0.0155
treatment of rainwater mineral oil storage, in wastewater treatment plant, capacity 1.1E10l/year | Europe without Switzerland | transforming activity | byproduct | waste graphical paper | 0.0155
treatment of rainwater mineral oil storage, in wastewater treatment plant, capacity 1.1E10l/year | Europe without Switzerland | transforming activity | byproduct | waste cement, hydrated | 0.0010451
treatment of rainwater mineral oil storage, in wastewater treatment plant, capacity 1.1E10l/year | Europe without Switzerland | transforming activity | reference product | rainwater mineral oil storage | -1
electricity voltage transformation from high to medium voltage | AM | transforming activity | reference product | electricity, medium voltage | 1
market for photovoltaic flat-roof installation, 3kWp, single-Si, on roof | GLO | market activity | reference product | photovoltaic flat-roof installation, 3kWp, single-Si, on roof | 1
market for petrol, 85% ethanol by volume from biomass | GLO | market activity | reference product | petrol, 85% ethanol by volume from biomass | 1
market for electricity, low voltage | BR-Southern grid | market activity | reference product | electricity, low voltage | 1
concrete production, 20MPa, self-construction, with cement, alternative constituents 45% | CO | transforming activity | byproduct | waste concrete | 70.035
concrete production, 20MPa, self-construction, with cement, alternative constituents 45% | CO | transforming activity | byproduct | waste rubber, unspecified | 0.0345
concrete production, 20MPa, self-construction, with cement, alternative constituents 45% | CO | transforming activity | byproduct | scrap steel | 0.0238
concrete production, 20MPa, self-construction, with cement, alternative constituents 45% | CO | transforming activity | byproduct | waste mineral oil | 0.0499
concrete production, 20MPa, self-construction, with cement, alternative constituents 45% | CO | transforming activity | reference product | concrete, 20MPa | 1
concrete production, 20MPa, self-construction, with cement, alternative constituents 45% | CO | transforming activity | byproduct | wastewater from concrete production | 0.02472
electricity, high voltage, import from CL | AR | transforming activity | reference product | electricity, high voltage | 1
market for electricity, low voltage | CD | market activity | reference product | electricity, low voltage | 1
electric arc furnace converter construction | RER | transforming activity | byproduct | waste concrete, not reinforced | 11000000
electric arc furnace converter construction | RER | transforming activity | reference product | electric arc furnace converter | 1
electric arc furnace converter construction | RER | transforming activity | byproduct | waste brick | 5000
transport, freight, small lorry with refrigeration machine, EURO3, CO2 refrigerant, freezing to generic market | GLO | transforming activity | reference product | transport, freight, lorry with refrigeration machine, freezing | 1
canal construction | GLO | transforming activity | reference product | canal | 1
treatment of coating from waste cathode ray tube display, municipal waste incineration | CH | transforming activity | reference product | coating from waste cathode ray tube display | -1
treatment of lignite ash, sanitary landfill | GLO | transforming activity | byproduct | waste graphical paper | 3.88e-05
treatment of lignite ash, sanitary landfill | GLO | transforming activity | byproduct | waste cement, hydrated | 0.000653
treatment of lignite ash, sanitary landfill | GLO | transforming activity | byproduct | waste plastic, mixture | 3.88e-05
treatment of lignite ash, sanitary landfill | GLO | transforming activity | reference product | lignite ash | -1
market for cement, pozzolana and fly ash 25-35% | GLO | market activity | reference product | cement, pozzolana and fly ash 25-35% | 1
market for maintenance, reefer, intermodal shipping container, 40-foot, high-cube | GLO | market activity | reference product | maintenance, reefer, intermodal shipping container, 40-foot, high-cube | 1
treatment of spent sawing slurry from Si-wafer cutting | RER | transforming activity | byproduct | spent antifreezer liquid | 0.14286
treatment of spent sawing slurry from Si-wafer cutting | RER | transforming activity | byproduct | waste, from silicon wafer production, inorganic | 0.085714
treatment of spent sawing slurry from Si-wafer cutting | RER | transforming activity | byproduct | triethylene glycol | 1
treatment of spent sawing slurry from Si-wafer cutting | RER | transforming activity | reference product | spent sawing slurry from Si-wafer cutting | -1.5873
treatment of spent sawing slurry from Si-wafer cutting | RER | transforming activity | byproduct | sludge, pig iron production | 0.27142
treatment of spent sawing slurry from Si-wafer cutting | RER | transforming activity | byproduct | silicon carbide | 1
electricity production, wind, 1-3MW turbine, onshore | JP | transforming activity | byproduct | waste mineral oil | 4.2979e-05
electricity production, wind, 1-3MW turbine, onshore | JP | transforming activity | reference product | electricity, high voltage | 1
treatment of waste bitumen sheet, municipal incineration with fly ash extraction | GLO | transforming activity | byproduct | spent activated carbon with mercury | 3.8995e-07
treatment of waste bitumen sheet, municipal incineration with fly ash extraction | GLO | transforming activity | byproduct | metalliferous hydroxide sludge | 0.016075
treatment of waste bitumen sheet, municipal incineration with fly ash extraction | GLO | transforming activity | byproduct | waste cement, hydrated | 0.014474
treatment of waste bitumen sheet, municipal incineration with fly ash extraction | GLO | transforming activity | reference product | waste bitumen sheet | -1
treatment of waste bitumen sheet, municipal incineration with fly ash extraction | GLO | transforming activity | byproduct | electricity, for reuse in municipal waste incineration only | 1.0855
treatment of waste bitumen sheet, municipal incineration with fly ash extraction | GLO | transforming activity | byproduct | heat, for reuse in municipal waste incineration only | 7.5808
soybean, feed production | CA-QC | transforming activity | reference product | soybean, feed | 1
soybean, feed production | CA-QC | transforming activity | byproduct | wastewater, average | 3.8e-05
market for wheat grain, feed, organic | GLO | market activity | reference product | wheat grain, feed, organic | 1
uranium conversion facility construction | CN | transforming activity | reference product | uranium conversion facility | 1
uranium conversion facility construction | CN | transforming activity | byproduct | waste reinforced concrete | 6000000
market for waste polyethylene | MK | market activity | reference product | waste polyethylene | -1
toluene diisocyanate production | GLO | transforming activity | byproduct | waste wood, untreated | 4.1982e-06
toluene diisocyanate production | GLO | transforming activity | byproduct | coal slurry | 1.6279e-05
toluene diisocyanate production | GLO | transforming activity | byproduct | hazardous waste, for incineration | 0.010743
toluene diisocyanate production | GLO | transforming activity | byproduct | average incineration residue | 0.025483
toluene diisocyanate production | GLO | transforming activity | byproduct | municipal solid waste | 0.043164
toluene diisocyanate production | GLO | transforming activity | reference product | toluene diisocyanate | 1
toluene diisocyanate production | GLO | transforming activity | byproduct | decommissioned chemical production facilities | 1.1601e-05
toluene diisocyanate production | GLO | transforming activity | byproduct | waste plastic, mixture | 6.4533e-05
toluene diisocyanate production | GLO | transforming activity | byproduct | spoil from hard coal mining | 0.099252
electricity production, photovoltaic, 3kWp slanted-roof installation, single-Si, panel, mounted | CN-HB | transforming activity | reference product | electricity, low voltage | 1
electricity production, photovoltaic, 3kWp slanted-roof installation, single-Si, panel, mounted | CN-HB | transforming activity | byproduct | wastewater, from residence | 4.956e-06
harvesting, by complete harvester, ground crops | GLO | transforming activity | reference product | harvesting, by complete harvester, ground crops | 1
electricity, high voltage, import from OM | AE | transforming activity | reference product | electricity, high voltage | 1
heat and power co-generation, oil | RS | transforming activity | byproduct | waste mineral oil | 4.69e-05
heat and power co-generation, oil | RS | transforming activity | byproduct | fly ash and scrubber sludge | 2.54e-06
heat and power co-generation, oil | RS | transforming activity | byproduct | electricity, high voltage | 0.083333
heat and power co-generation, oil | RS | transforming activity | byproduct | lignite ash | 1.3961e-06
heat and power co-generation, oil | RS | transforming activity | reference product | heat, district or industrial, other than natural gas | 0.4
heat and power co-generation, oil | RS | transforming activity | byproduct | municipal solid waste | 1.5781e-05
heat and power co-generation, oil | RS | transforming activity | byproduct | bilge oil | 2.013e-06
heat and power co-generation, oil | RS | transforming activity | byproduct | residue from cooling tower | 1.4598e-05
market for deep drawing, steel, 3500 kN press, automode | GLO | market activity | reference product | deep drawing, steel, 3500 kN press, automode | 1
market for heat pump, diffusion absorption, 4kW, future | CH | market activity | reference product | heat pump, diffusion absorption, 4kW, future | 1
hydrazine production | GLO | transforming activity | reference product | hydrazine | 1
market for used refrigeration machine, carbon dioxide, liquid as refrigerant | GLO | market activity | reference product | used refrigeration machine, carbon dioxide, liquid as refrigerant | -1
strawberry production, in heated greenhouse | CH | transforming activity | reference product | strawberry | 1
heat and power co-generation, biogas, gas engine | CA-AB | transforming activity | reference product | electricity, high voltage | 2.3364
heat and power co-generation, biogas, gas engine | CA-AB | transforming activity | byproduct | waste mineral oil | 0.00068197
heat and power co-generation, biogas, gas engine | CA-AB | transforming activity | byproduct | heat, central or small-scale, other than natural gas | 12.0481
electricity production, wind, <1MW turbine, onshore | LT | transforming activity | byproduct | waste mineral oil | 3.3069e-05
electricity production, wind, <1MW turbine, onshore | LT | transforming activity | reference product | electricity, high voltage | 1
market for cobalt | GLO | market activity | reference product | cobalt | 1
electricity production, hydro, run-of-river | CN-SX | transforming activity | reference product | electricity, high voltage | 1
electricity production, hydro, run-of-river | CN-SX | transforming activity | byproduct | waste mineral oil | 7.56e-06
market for waste graphical paper | GB | market activity | reference product | waste graphical paper | -1
steel production, electric, chromium steel 18/8 | RER | transforming activity | reference product | steel, chromium steel 18/8 | 1
steel production, electric, chromium steel 18/8 | RER | transforming activity | byproduct | slag, unalloyed electric arc furnace steel | 0.07685
steel production, electric, chromium steel 18/8 | RER | transforming activity | byproduct | inert waste, for final disposal | 0.005
steel production, electric, chromium steel 18/8 | RER | transforming activity | byproduct | dust, alloyed electric arc furnace steel | 0.0051
market for water works, capacity 1.1E10l/year | Europe without Switzerland | market activity | reference product | water works, capacity 1.1E10l/year | 1
acetone production, from isopropanol | GLO | transforming activity | reference product | acetone, liquid | 1
acetone production, from isopropanol | GLO | transforming activity | byproduct | wastewater, average | 2.7e-06
treatment of blast furnace gas, in power plant | RU | transforming activity | byproduct | heat, district or industrial, other than natural gas | 0.145
treatment of blast furnace gas, in power plant | RU | transforming activity | byproduct | electricity, high voltage | 0.033333
treatment of blast furnace gas, in power plant | RU | transforming activity | reference product | blast furnace gas | -1
market for diethylene glycol | GLO | market activity | reference product | diethylene glycol | 1
electricity production, photovoltaic, 570kWp open ground installation, multi-Si | CA-NT | transforming activity | byproduct | wastewater, from residence | 2.5541e-08
electricity production, photovoltaic, 570kWp open ground installation, multi-Si | CA-NT | transforming activity | reference product | electricity, low voltage | 1
market for bronze scrap, post-consumer | GLO | market activity | reference product | bronze scrap, post-consumer | -1
electricity production, photovoltaic, 3kWp slanted-roof installation, single-Si, panel, mounted | HU | transforming activity | byproduct | wastewater, from residence | 5.4584e-06
electricity production, photovoltaic, 3kWp slanted-roof installation, single-Si, panel, mounted | HU | transforming activity | reference product | electricity, low voltage | 1
electricity production, hydro, reservoir, alpine region | MK | transforming activity | byproduct | waste mineral oil | 7.56e-06
electricity production, hydro, reservoir, alpine region | MK | transforming activity | reference product | electricity, high voltage | 1
zinc scrap, post-consumer to generic market for zinc | GLO | transforming activity | reference product | zinc scrap, post-consumer | -1
zinc scrap, post-consumer to generic market for zinc | GLO | transforming activity | byproduct | zinc | 1
electricity, high voltage, import from RU | NO | transforming activity | reference product | electricity, high voltage | 1
market for land use change, pasture, man made | BR-AP | market activity | reference product | land use change, pasture, man made | 1
treatment of waste polyvinylchloride, sanitary landfill | CH | transforming activity | byproduct | waste cement, hydrated | 6.12e-07
treatment of waste polyvinylchloride, sanitary landfill | CH | transforming activity | byproduct | waste graphical paper | 3.88e-05
treatment of waste polyvinylchloride, sanitary landfill | CH | transforming activity | byproduct | waste plastic, mixture | 3.88e-05
treatment of waste polyvinylchloride, sanitary landfill | CH | transforming activity | reference product | waste polyvinylchloride | -1
treatment of waste polystyrene, unsanitary landfill, moist infiltration class (300mm) | GLO | transforming activity | reference product | waste polystyrene | -1
vacuum cleaner production | GLO | transforming activity | byproduct | scrap steel | 0.642
vacuum cleaner production | GLO | transforming activity | byproduct | waste polystyrene | 1.112
vacuum cleaner production | GLO | transforming activity | byproduct | waste polyvinylchloride | 0.342
vacuum cleaner production | GLO | transforming activity | byproduct | waste polypropylene | 1.107
vacuum cleaner production | GLO | transforming activity | byproduct | wastewater, average | 0.013
vacuum cleaner production | GLO | transforming activity | reference product | vacuum cleaner | 1
vacuum cleaner production | GLO | transforming activity | byproduct | waste paperboard | 0.89
vacuum cleaner production | GLO | transforming activity | byproduct | scrap aluminium | 0.376
vacuum cleaner production | GLO | transforming activity | byproduct | scrap copper | 0.197
vacuum cleaner production | GLO | transforming activity | byproduct | waste polyethylene | 0.693
electricity production, photovoltaic, 570kWp open ground installation, multi-Si | CN-HL | transforming activity | reference product | electricity, low voltage | 1
electricity production, photovoltaic, 570kWp open ground installation, multi-Si | CN-HL | transforming activity | byproduct | wastewater, from residence | 2.6886e-08
sputtering, indium tin oxide, for liquid crystal display | RER | transforming activity | reference product | sputtering, indium tin oxide, for liquid crystal display | 1
heat and power co-generation, hard coal | NO | transforming activity | byproduct | hard coal ash | 0
heat and power co-generation, hard coal | NO | transforming activity | byproduct | residue from cooling tower | 5e-06
heat and power co-generation, hard coal | NO | transforming activity | byproduct | electricity, high voltage | 0.060556
heat and power co-generation, hard coal | NO | transforming activity | reference product | heat, district or industrial, other than natural gas | 0.38
market for tillage, hoeing and earthing-up, potatoes | GLO | market activity | reference product | tillage, hoeing and earthing-up, potatoes | 1
treatment of drilling waste, residual material landfill | CH | transforming activity | reference product | drilling waste | -1
hake, capture by long liner and landing whole, fresh | RER | transforming activity | byproduct | waste mineral oil | 24.334
hake, capture by long liner and landing whole, fresh | RER | transforming activity | reference product | landed hake, fresh | 1000
hake, capture by long liner and landing whole, fresh | RER | transforming activity | byproduct | demersal fish, fresh | 647.98
hake, capture by long liner and landing whole, fresh | RER | transforming activity | byproduct | antifouling paint emissions | 0.020615
electricity production, lignite | TR | transforming activity | reference product | electricity, high voltage | 1
electricity production, lignite | TR | transforming activity | byproduct | residue from cooling tower | 5.7508e-05
electricity production, lignite | TR | transforming activity | byproduct | lignite ash | 0.16907
electricity production, wind, >3MW turbine, onshore | CN-JS | transforming activity | reference product | electricity, high voltage | 1
electricity production, wind, >3MW turbine, onshore | CN-JS | transforming activity | byproduct | waste mineral oil | 5.9419e-05
packaging glass production, green, without cullet | GLO | transforming activity | reference product | packaging glass, green | 1
packaging glass production, green, without cullet | GLO | transforming activity | byproduct | wastewater from glass production | 0.00176
packaging glass production, green, without cullet | GLO | transforming activity | byproduct | municipal solid waste | 0.0055
sunflower production | GLO | transforming activity | reference product | sunflower seed | 1
electricity production, hard coal | HICC | transforming activity | byproduct | hard coal ash | 0.029148
electricity production, hard coal | HICC | transforming activity | byproduct | residue from cooling tower | 5.9819e-05
electricity production, hard coal | HICC | transforming activity | reference product | electricity, high voltage | 1
market for transport, passenger car, EURO 5 | GLO | market activity | reference product | transport, passenger car, EURO 5 | 1
market for hexafluoroethane | GLO | market activity | reference product | hexafluoroethane | 1
market for transport, freight, inland waterways, barge with reefer, cooling | GLO | market activity | reference product | transport, freight, inland waterways, barge with reefer, cooling | 1
agricultural machinery production, unspecified | GLO | transforming activity | byproduct | waste plastic, mixture | 0.0103
agricultural machinery production, unspecified | GLO | transforming activity | reference product | agricultural machinery, unspecified | 1
market for land use change, annual crop | BR-AL | market activity | reference product | land use change, annual crop | 1
land already in use, pasture, man made to perennial crop | BR-DF | transforming activity | reference product | land tenure, arable land, measured as carbon net primary productivity, perennial crop | 1
heat production, natural gas, at boiler atm. low-NOx condensing non-modulating <100kW | Europe without Switzerland | transforming activity | reference product | heat, central or small-scale, natural gas | 1
1-propanol production | GLO | transforming activity | reference product | 1-propanol | 1
market for sulfite | RER | market activity | reference product | sulfite | 1
treatment of redmud from bauxite digestion, residual material landfill | CH | transforming activity | reference product | redmud from bauxite digestion | -1
operation, computer, laptop, active mode | GLO | transforming activity | reference product | operation, computer, laptop, active mode | 1
transport, passenger train, high-speed | GLO | transforming activity | reference product | transport, passenger train | 1
market for electricity, high voltage | TM | market activity | reference product | electricity, high voltage | 1
cast iron turning, primarily roughing, conventional | GLO | transforming activity | reference product | cast iron removed by turning, primarily roughing, conventional | 1
sputtering, indium tin oxide, for liquid crystal display | GLO | transforming activity | reference product | sputtering, indium tin oxide, for liquid crystal display | 1
market for waste polyvinylchloride | IE | market activity | reference product | waste polyvinylchloride | -1
market for municipal solid waste | GB | market activity | reference product | municipal solid waste | -1
alfalfa/grass silage production | ZA | transforming activity | reference product | alfalfa-grass silage | 1
clear-cutting, primary forest to arable land, pasture, man made | BR-PI | transforming activity | reference product | land tenure, arable land, measured as carbon net primary productivity, pasture, man made | 1
electricity production, photovoltaic, 570kWp open ground installation, multi-Si | MX | transforming activity | byproduct | wastewater, from residence | 2.6886e-08
electricity production, photovoltaic, 570kWp open ground installation, multi-Si | MX | transforming activity | reference product | electricity, low voltage | 1
isophthalic acid based unsaturated polyester resin production | GLO | transforming activity | byproduct | hazardous waste, for incineration | 1.4e-06
isophthalic acid based unsaturated polyester resin production | GLO | transforming activity | byproduct | municipal solid waste | 0.000336
isophthalic acid based unsaturated polyester resin production | GLO | transforming activity | byproduct | wastewater, average | 1.991e-05
isophthalic acid based unsaturated polyester resin production | GLO | transforming activity | reference product | isophthalic acid based unsaturated polyester resin | 1
laser machining, metal, with CO2-laser, 2000W power | GLO | transforming activity | reference product | laser machining, metal, with CO2-laser, 2000W power | 1
treatment of blast furnace gas, in power plant | RS | transforming activity | reference product | blast furnace gas | -1
treatment of blast furnace gas, in power plant | RS | transforming activity | byproduct | heat, district or industrial, other than natural gas | 0.145
treatment of blast furnace gas, in power plant | RS | transforming activity | byproduct | electricity, high voltage | 0.095278
heat production, natural gas, at boiler atmospheric low-NOx non-modulating <100kW | Europe without Switzerland | transforming activity | reference product | heat, central or small-scale, natural gas | 0.91743
land already in use, perennial cropland to pasture, man made | BR-CE | transforming activity | reference product | land tenure, arable land, measured as carbon net primary productivity, pasture, man made | 1
treatment of waste paint, hazardous waste incineration | GLO | transforming activity | reference product | waste paint | -1
treatment of waste paint, hazardous waste incineration | GLO | transforming activity | byproduct | waste cement, hydrated | 0.029577
electricity production, hydro, reservoir, tropical region | TH | transforming activity | byproduct | waste mineral oil | 7.56e-06
electricity production, hydro, reservoir, tropical region | TH | transforming activity | reference product | electricity, high voltage | 1
treatment of used tram | GLO | transforming activity | byproduct | waste emulsion paint | 148
treatment of used tram | GLO | transforming activity | reference product | used tram | -1
treatment of used tram | GLO | transforming activity | byproduct | waste glass | 763
treatment of used tram | GLO | transforming activity | byproduct | waste plastic, mixture | 850
market for gravel, round | CH | market activity | reference product | gravel, round | 1
water production, decarbonised | DE | transforming activity | byproduct | decarbonising waste | 0.00088286
water production, decarbonised | DE | transforming activity | reference product | water, decarbonised | 1
water production, decarbonised | DE | transforming activity | byproduct | wastewater, unpolluted | 2.5275e-05
heat production, wood pellet, at furnace 25kW | GLO | transforming activity | byproduct | wood ash mixture, pure | 0.00031733
heat production, wood pellet, at furnace 25kW | GLO | transforming activity | reference product | heat, central or small-scale, other than natural gas | 1
demersal fish to generic market for marine fish | GLO | transforming activity | reference product | fish, marine | 1
market for ventilation system, decentralized, 6 x 120 m3/h, polyethylene ducts | GLO | market activity | reference product | ventilation system, decentralized, 6 x 120 m3/h, polyethylene ducts | 1
treatment of scrap copper, municipal incineration | CH | transforming activity | reference product | scrap copper | -1
expanded perlite production | GLO | transforming activity | reference product | expanded perlite | 1
expanded perlite production | GLO | transforming activity | byproduct | inert waste | 0.0003
market for electricity, medium voltage | NL | market activity | reference product | electricity, medium voltage | 1
electricity voltage transformation from high to medium voltage | PY | transforming activity | reference product | electricity, medium voltage | 1
market for furnace, logs, 30kW | GLO | market activity | reference product | furnace, logs, 30kW | 1
market for land tenure, arable land, measured as carbon net primary productivity, pasture, man made | BR-PI | market activity | reference product | land tenure, arable land, measured as carbon net primary productivity, pasture, man made | 1
transport, freight, light commercial vehicle, all, to generic market for transport, freight, light commercial vehicle | ZA | transforming activity | reference product | transport, freight, light commercial vehicle | 1
market for water works, capacity 1.1E10l/year | GLO | market activity | reference product | water works, capacity 1.1E10l/year | 1
furnace production, wood chips, with silo, 5000kW | CH | transforming activity | byproduct | inert waste, for final disposal | 41220
furnace production, wood chips, with silo, 5000kW | CH | transforming activity | byproduct | waste polystyrene isolation, flame-retardant | 361
furnace production, wood chips, with silo, 5000kW | CH | transforming activity | byproduct | waste mineral oil | 32
furnace production, wood chips, with silo, 5000kW | CH | transforming activity | reference product | furnace, wood chips, with silo, 5000kW | 1
furnace production, wood chips, with silo, 5000kW | CH | transforming activity | byproduct | waste mineral wool, for final disposal | 1846
furnace production, wood chips, with silo, 5000kW | CH | transforming activity | byproduct | iron scrap, unsorted | 1115
furnace production, wood chips, with silo, 5000kW | CH | transforming activity | byproduct | scrap copper | 46
furnace production, wood chips, with silo, 5000kW | CH | transforming activity | byproduct | scrap steel | 74890
furnace production, wood chips, with silo, 5000kW | CH | transforming activity | byproduct | waste polyethylene | 18
furnace production, wood chips, with silo, 5000kW | CH | transforming activity | byproduct | electronics scrap from control units | 12
furnace production, wood chips, with silo, 5000kW | CH | transforming activity | byproduct | waste concrete | 131600
furnace production, wood chips, with silo, 5000kW | CH | transforming activity | byproduct | scrap aluminium | 104
impact extrusion of steel, warm, deformation stroke | GLO | transforming activity | reference product | impact extrusion of steel, warm, deformation stroke | 1
market for operation, computer, laptop, 68% active work with internet access 0.2 Mbit/s | GLO | market activity | reference product | operation, computer, laptop, 68% active work with internet access 0.2 Mbit/s | 1
krypton to generic market for inert gas for discharge lamps | GLO | transforming activity | reference product | inert gas for discharge lamps | 1
air distribution terminal panel production, steel, 120 m3/h | CH | transforming activity | byproduct | waste polyurethane | 0.02
air distribution terminal panel production, steel, 120 m3/h | CH | transforming activity | reference product | air distribution terminal panel, steel, 120 m3/h | 1
market for electric powertrain, for electric scooter | GLO | market activity | reference product | powertrain, for electric scooter | 1
heat and power co-generation, natural gas, conventional power plant, 100MW electrical | IE | transforming activity | reference product | heat, district or industrial, natural gas | 4.1
heat and power co-generation, natural gas, conventional power plant, 100MW electrical | IE | transforming activity | byproduct | electricity, high voltage | 1
heat and power co-generation, natural gas, conventional power plant, 100MW electrical | IE | transforming activity | byproduct | residue from cooling tower | 9.7297e-06
aluminium production, primary, ingot | IAI Area, Gulf Cooperation Council | transforming activity | byproduct | inert waste, for final disposal | 0.0008004
aluminium production, primary, ingot | IAI Area, Gulf Cooperation Council | transforming activity | byproduct | filter dust from Al electrolysis | 0.00073
aluminium production, primary, ingot | IAI Area, Gulf Cooperation Council | transforming activity | byproduct | dross from Al electrolysis | 0.011
aluminium production, primary, ingot | IAI Area, Gulf Cooperation Council | transforming activity | reference product | aluminium, primary, ingot | 1
electricity production, wind, 1-3MW turbine, onshore | CA-QC | transforming activity | reference product | electricity, high voltage | 1
electricity production, wind, 1-3MW turbine, onshore | CA-QC | transforming activity | byproduct | waste mineral oil | 3.44e-05
maleic unsaturated polyester resin production | RER | transforming activity | byproduct | hazardous waste, for incineration | 1.4e-06
maleic unsaturated polyester resin production | RER | transforming activity | byproduct | municipal solid waste | 0.000336
maleic unsaturated polyester resin production | RER | transforming activity | byproduct | wastewater, average | 7.24e-06
maleic unsaturated polyester resin production | RER | transforming activity | reference product | maleic unsaturated polyester resin | 1
chlorine dioxide production | RER | transforming activity | reference product | chlorine dioxide | 1
chlorine dioxide production | RER | transforming activity | byproduct | wastewater, average | 2.7e-06
market for sulfidic tailings, from silver mine operation | MX | market activity | reference product | sulfidic tailings, from silver mine operation | -1
palladium to generic market for metal catalyst for catalytic converter | GLO | transforming activity | reference product | metal catalyst for catalytic converter | 1
electricity production, deep geothermal | CN-GD | transforming activity | reference product | electricity, high voltage | 1
solder production, paste, Sn95.5Ag3.9Cu0.6, for electronics industry | GLO | transforming activity | reference product | solder, paste, Sn95.5Ag3.9Cu0.6, for electronics industry | 1
solder production, paste, Sn95.5Ag3.9Cu0.6, for electronics industry | GLO | transforming activity | byproduct | scrap tin sheet | 0.099
electricity production, wind, 1-3MW turbine, onshore | IE | transforming activity | byproduct | waste mineral oil | 3.4476e-05
electricity production, wind, 1-3MW turbine, onshore | IE | transforming activity | reference product | electricity, high voltage | 1
market for zinc coat, pieces, adjustment per micro-m | GLO | market activity | reference product | zinc coat, pieces, adjustment per micro-m | 1
meat and bone meal to generic market for protein feed | CH | transforming activity | byproduct | energy feed, gross | 16.9566
meat and bone meal to generic market for protein feed | CH | transforming activity | reference product | protein feed, 100% crude | 0.52594
market for waste wood, untreated | IN | market activity | reference product | waste wood, untreated | -1
market for electricity, low voltage | HN | market activity | reference product | electricity, low voltage | 1
treatment of waste paint, municipal incineration with fly ash extraction | CH | transforming activity | reference product | waste paint | -1
treatment of waste paint, municipal incineration with fly ash extraction | CH | transforming activity | byproduct | electricity, for reuse in municipal waste incineration only | 0.2848
treatment of waste paint, municipal incineration with fly ash extraction | CH | transforming activity | byproduct | heat, for reuse in municipal waste incineration only | 2.1124
treatment of waste paint, municipal incineration with fly ash extraction | CH | transforming activity | byproduct | metalliferous hydroxide sludge | 0.0047732
treatment of waste paint, municipal incineration with fly ash extraction | CH | transforming activity | byproduct | waste cement, hydrated | 0.0086686
treatment of waste paint, municipal incineration with fly ash extraction | CH | transforming activity | byproduct | spent activated carbon with mercury | 3.2009e-06
polystyrene foam slab with graphite, 6% recycled | GLO | transforming activity | reference product | polystyrene foam slab with graphite, 6% recycled | 1
wood preservative production, creosote | RER | transforming activity | reference product | wood preservative, creosote | 1
transport, passenger car, EURO 5 | GLO | transforming activity | reference product | transport, passenger car, EURO 5 | 1
market for waste polyethylene terephthalate | CY | market activity | reference product | waste polyethylene terephthalate | -1
market for dimethyl hexanediol | GLO | market activity | reference product | dimethyl hexanediol | 1
market for electricity, high voltage | PL | market activity | reference product | electricity, high voltage | 1
market for electricity, medium voltage | CA-NF | market activity | reference product | electricity, medium voltage | 1
operation, computer, laptop, 68% active work with internet access 0.2 Mbit/s, label-certified electricity | GLO | transforming activity | reference product | operation, computer, laptop, 68% active work with internet access 0.2 Mbit/s, label-certified electricity | 1
maintenance, heat and power co-generation unit, 160kW electrical | RER | transforming activity | reference product | maintenance, heat and power co-generation unit, 160kW electrical | 1
maintenance, heat and power co-generation unit, 160kW electrical | RER | transforming activity | byproduct | wastewater from pig iron production | 3.6
portafer production | RER | transforming activity | reference product | portafer | 1
land already in use, perennial cropland to perennial crop | BR-MT | transforming activity | reference product | land tenure, arable land, measured as carbon net primary productivity, perennial crop | 1
market for transport, freight, light commercial vehicle, EURO1 | ZA | market activity | reference product | transport, freight, light commercial vehicle, EURO1 | 1
anchovy, capture by steel purse seiner and landing whole, fresh | GLO | transforming activity | reference product | landed anchovy, fresh | 1000
anchovy, capture by steel purse seiner and landing whole, fresh | GLO | transforming activity | byproduct | waste mineral oil | 0.084166
anchovy, capture by steel purse seiner and landing whole, fresh | GLO | transforming activity | byproduct | antifouling paint emissions | 0.01312
anchovy, capture by steel purse seiner and landing whole, fresh | GLO | transforming activity | byproduct | landed anchovy by-catch, fresh | 2.1524
base plaster production | CH | transforming activity | reference product | base plaster | 1
contouring, brass | RER | transforming activity | reference product | contouring, brass | 1
contouring, brass | RER | transforming activity | byproduct | sludge from steel rolling | 0.016335
contouring, brass | RER | transforming activity | byproduct | dust, unalloyed electric arc furnace steel | 0.00044159
electricity production, hydro, run-of-river | CN-BJ | transforming activity | reference product | electricity, high voltage | 1
electricity production, hydro, run-of-river | CN-BJ | transforming activity | byproduct | waste mineral oil | 7.56e-06
hard coal briquettes factory construction | RER | transforming activity | byproduct | waste mineral wool | 375000
hard coal briquettes factory construction | RER | transforming activity | byproduct | waste polyethylene/polypropylene product | 75000
hard coal briquettes factory construction | RER | transforming activity | reference product | hard coal briquettes factory | 1
hard coal briquettes factory construction | RER | transforming activity | byproduct | waste reinforced concrete | 20000000
electricity production, natural gas, conventional power plant | CN-JX | transforming activity | reference product | electricity, high voltage | 1
electricity production, natural gas, conventional power plant | CN-JX | transforming activity | byproduct | residue from cooling tower | 1.0588e-05
market for fava bean, feed, Swiss integrated production | CH | market activity | reference product | fava bean, feed, Swiss integrated production | 1
treatment of waste graphical paper, municipal incineration | CH | transforming activity | byproduct | waste cement, hydrated | 0.0125
treatment of waste graphical paper, municipal incineration | CH | transforming activity | reference product | waste graphical paper | -1
water production, decarbonised | RU | transforming activity | byproduct | decarbonising waste | 0.00088286
water production, decarbonised | RU | transforming activity | byproduct | wastewater, unpolluted | 2.5275e-05
water production, decarbonised | RU | transforming activity | reference product | water, decarbonised | 1
tap water production, underground water with chemical treatment | GLO | transforming activity | reference product | tap water | 1
rape seed production | FR | transforming activity | reference product | rape seed | 1
concrete production, 35MPa, ready-mix, with cement limestone 6-10% | GLO | transforming activity | byproduct | waste rubber, unspecified | 0.0345
concrete production, 35MPa, ready-mix, with cement limestone 6-10% | GLO | transforming activity | byproduct | scrap steel | 0.0238
concrete production, 35MPa, ready-mix, with cement limestone 6-10% | GLO | transforming activity | byproduct | wastewater from concrete production | 0.161
concrete production, 35MPa, ready-mix, with cement limestone 6-10% | GLO | transforming activity | byproduct | waste concrete | 90.668
concrete production, 35MPa, ready-mix, with cement limestone 6-10% | GLO | transforming activity | byproduct | waste mineral oil | 0.0499
concrete production, 35MPa, ready-mix, with cement limestone 6-10% | GLO | transforming activity | reference product | concrete, 35MPa | 1
market for waste glass | IN | market activity | reference product | waste glass | -1
treatment of waste polystyrene, unsanitary landfill, wet infiltration class (500mm) | GLO | transforming activity | reference product | waste polystyrene | -1
nutrient supply from poultry manure, fresh | GLO | transforming activity | byproduct | potassium fertiliser, as K2O | 0.017
nutrient supply from poultry manure, fresh | GLO | transforming activity | byproduct | phosphate fertiliser, as P2O5 | 0.011
nutrient supply from poultry manure, fresh | GLO | transforming activity | reference product | nitrogen fertiliser, as N | 0.0105
market for sealing tape, aluminium/PE, 50 mm wide | GLO | market activity | reference product | sealing tape, aluminium/PE, 50 mm wide | 1
market for waste packaging paper | IE | market activity | reference product | waste packaging paper | -1
treatment of used exhaust air valve, in-wall housing, plastic/steel, DN 125 | CH | transforming activity | byproduct | waste bulk iron, excluding reinforcement | 0.41
treatment of used exhaust air valve, in-wall housing, plastic/steel, DN 125 | CH | transforming activity | byproduct | waste polyvinylchloride product | 0.09
treatment of used exhaust air valve, in-wall housing, plastic/steel, DN 125 | CH | transforming activity | reference product | used exhaust air valve in-wall housing, plastic/steel | -1
market for photovoltaic slanted-roof installation, 3kWp, single-Si, panel, mounted, on roof | GLO | market activity | reference product | photovoltaic slanted-roof installation, 3kWp, single-Si, panel, mounted, on roof | 1
lightweight concrete block production, polystyrene | GLO | transforming activity | byproduct | municipal solid waste | 0.000125
lightweight concrete block production, polystyrene | GLO | transforming activity | byproduct | wastewater from concrete production | 8.33e-05
lightweight concrete block production, polystyrene | GLO | transforming activity | reference product | lightweight concrete block, polystyrene | 1
market for heat and power co-generation unit, organic Rankine cycle, 1MWe, 6.4 MWth | GLO | market activity | reference product | heat and power co-generation unit, organic Rankine cycle, 1MWe, 6.4 MWth | 1
cyclic N-compound production | RER | transforming activity | reference product | cyclic N-compound | 1
cyclic N-compound production | RER | transforming activity | byproduct | inert waste, for final disposal | 0.00042845
treatment of sulfidic tailings, from silver mine operation, tailings impoundment | MX | transforming activity | reference product | sulfidic tailings, from silver mine operation | -1
land already in use, perennial cropland to perennial crop | BR-PR | transforming activity | reference product | land tenure, arable land, measured as carbon net primary productivity, perennial crop | 1
market for coating powder | RER | market activity | reference product | coating powder | 1
planing, beam, hardwood, u=10% | CH | transforming activity | reference product | sawnwood, beam, hardwood, dried (u=10%), planed | 1
planing, beam, hardwood, u=10% | CH | transforming activity | byproduct | shavings, hardwood, loose, measured as dry mass | 39.217
agricultural trailer production | GLO | transforming activity | reference product | agricultural trailer | 1
agricultural trailer production | GLO | transforming activity | byproduct | waste plastic, mixture | 0.00877
concrete production, 20MPa, self, construction, with cement, pozzolana and fly ash 36-55% | GLO | transforming activity | byproduct | wastewater from concrete production | 0.02472
concrete production, 20MPa, self, construction, with cement, pozzolana and fly ash 36-55% | GLO | transforming activity | reference product | concrete, 20MPa | 1
concrete production, 20MPa, self, construction, with cement, pozzolana and fly ash 36-55% | GLO | transforming activity | byproduct | waste concrete | 70.7933
concrete production, 20MPa, self, construction, with cement, pozzolana and fly ash 36-55% | GLO | transforming activity | byproduct | waste mineral oil | 0.0499
concrete production, 20MPa, self, construction, with cement, pozzolana and fly ash 36-55% | GLO | transforming activity | byproduct | scrap steel | 0.0238
concrete production, 20MPa, self, construction, with cement, pozzolana and fly ash 36-55% | GLO | transforming activity | byproduct | waste rubber, unspecified | 0.0345
market group for transport, freight, inland waterways, barge | GLO | market group | reference product | transport, freight, inland waterways, barge | 1
electricity production, hydro, run-of-river | IN-GJ | transforming activity | reference product | electricity, high voltage | 1
electricity production, hydro, run-of-river | IN-GJ | transforming activity | byproduct | waste mineral oil | 7.56e-06
clear-cutting, primary forest to arable land, perennial crop | BR-RS | transforming activity | reference product | land tenure, arable land, measured as carbon net primary productivity, perennial crop | 1
petroleum production, onshore | GLO | transforming activity | byproduct | low level radioactive waste | 2e-07
petroleum production, onshore | GLO | transforming activity | byproduct | waste natural gas, sweet | 0.97201
petroleum production, onshore | GLO | transforming activity | byproduct | water discharge from petroleum/natural gas extraction, onshore | 0.64374
petroleum production, onshore | GLO | transforming activity | byproduct | municipal solid waste | 0.0001
petroleum production, onshore | GLO | transforming activity | byproduct | waste natural gas, sour | 0.52787
petroleum production, onshore | GLO | transforming activity | reference product | petroleum | 1
treatment of used bicycle | CH | transforming activity | byproduct | waste plastic, mixture | 1.9875
treatment of used bicycle | CH | transforming activity | byproduct | waste rubber, unspecified | 0.28125
treatment of used bicycle | CH | transforming activity | reference product | used bicycle | -1
treatment of used bicycle | CH | transforming activity | byproduct | zinc in car shredder residue | 0.091027
heat and power co-generation, biogas, gas engine | GLO | transforming activity | byproduct | waste mineral oil | 0.00068197
heat and power co-generation, biogas, gas engine | GLO | transforming activity | byproduct | heat, central or small-scale, other than natural gas | 12.0481
heat and power co-generation, biogas, gas engine | GLO | transforming activity | reference product | electricity, high voltage | 2.3364
treatment of sulfidic tailings, from copper mine operation, tailings impoundment | GLO | transforming activity | reference product | sulfidic tailings, from copper mine operation | -1
market for transport, freight, lorry 3.5-7.5 metric ton, unregulated | GLO | market activity | reference product | transport, freight, lorry 3.5-7.5 metric ton, unregulated | 1
sorting and pressing of iron scrap | GLO | transforming activity | reference product | iron scrap, sorted, pressed | 1
market for waste electric wiring | CH | market activity | reference product | waste electric wiring | -1
market for waste polypropylene | IE | market activity | reference product | waste polypropylene | -1
containerboard production, linerboard, kraftliner | GLO | transforming activity | byproduct | tall oil, crude | 16.2006
containerboard production, linerboard, kraftliner | GLO | transforming activity | byproduct | turpentine | 1.3174
containerboard production, linerboard, kraftliner | GLO | transforming activity | byproduct | waste mineral oil | 0.25021
containerboard production, linerboard, kraftliner | GLO | transforming activity | byproduct | ash from paper production sludge | 7.3544
containerboard production, linerboard, kraftliner | GLO | transforming activity | byproduct | municipal solid waste | 9.1151
containerboard production, linerboard, kraftliner | GLO | transforming activity | reference product | containerboard, linerboard | 1000
containerboard production, linerboard, kraftliner | GLO | transforming activity | byproduct | limestone residue | 7.6599
containerboard production, linerboard, kraftliner | GLO | transforming activity | byproduct | residual softwood, wet | 0.0002656
containerboard production, linerboard, kraftliner | GLO | transforming activity | byproduct | lignite ash | 0.03688
containerboard production, linerboard, kraftliner | GLO | transforming activity | byproduct | sludge from pulp and paper production | 9.7319
heat production, softwood chips from forest, at furnace 50kW, state-of-the-art 2014 | CH | transforming activity | reference product | heat, central or small-scale, other than natural gas | 1
heat production, softwood chips from forest, at furnace 50kW, state-of-the-art 2014 | CH | transforming activity | byproduct | wood ash mixture, pure | 0.00063467
metal working factory construction | GLO | transforming activity | reference product | metal working factory | 1
pump production, 40W | GLO | transforming activity | byproduct | waste polyvinylchloride product | 0.03
pump production, 40W | GLO | transforming activity | reference product | pump, 40W | 1
pump production, 40W | GLO | transforming activity | byproduct | waste plastic, mixture | 0.007
market for transport, freight, lorry with refrigeration machine, freezing | GLO | market activity | reference product | transport, freight, lorry with refrigeration machine, freezing | 1
electricity voltage transformation from high to medium voltage | CA-MB | transforming activity | reference product | electricity, medium voltage | 1
market for waste graphical paper | IS | market activity | reference product | waste graphical paper | -1
electricity production, hard coal | IN-BR | transforming activity | reference product | electricity, high voltage | 1
electricity production, hard coal | IN-BR | transforming activity | byproduct | hard coal ash | 0.13541
electricity production, hard coal | IN-BR | transforming activity | byproduct | residue from cooling tower | 9.9569e-05
treatment of digester sludge, municipal incineration, future | GLO | transforming activity | byproduct | waste cement, hydrated | 0.0043516
treatment of digester sludge, municipal incineration, future | GLO | transforming activity | byproduct | waste plastic, mixture | 1.2721e-05
treatment of digester sludge, municipal incineration, future | GLO | transforming activity | byproduct | electricity, high voltage | 0.002203
treatment of digester sludge, municipal incineration, future | GLO | transforming activity | reference product | digester sludge | -1
treatment of digester sludge, municipal incineration, future | GLO | transforming activity | byproduct | heat, future | 0.22639
treatment of digester sludge, municipal incineration, future | GLO | transforming activity | byproduct | waste graphical paper | 1.2721e-05
market for solar collector factory | GLO | market activity | reference product | solar collector factory | 1
heat production, natural gas, at boiler fan burner non-modulating <100kW | Europe without Switzerland | transforming activity | reference product | heat, central or small-scale, natural gas | 0.9434
heat production, at hot water tank, solar+gas, flat plate, multiple dwelling | GLO | transforming activity | reference product | heat, solar+gas, multiple-dwelling, for hot water | 1
market for iron pellet | GLO | market activity | reference product | iron pellet | 1
market for cable, three-conductor cable | GLO | market activity | reference product | cable, three-conductor cable | 1
electricity production, solar tower power plant, 20 MW | ES | transforming activity | reference product | electricity, high voltage | 1
market for electricity, high voltage | BN | market activity | reference product | electricity, high voltage | 1
market for oxygen, liquid | RER | market activity | reference product | oxygen, liquid | 1
treatment of wastewater from liquid crystal display backlight production, capacity 1.1E10l/year | CH | transforming activity | reference product | wastewater from liquid crystal display backlight production | -1
treatment of wastewater from liquid crystal display backlight production, capacity 1.1E10l/year | CH | transforming activity | byproduct | waste graphical paper | 0.0155
treatment of wastewater from liquid crystal display backlight production, capacity 1.1E10l/year | CH | transforming activity | byproduct | waste plastic, mixture | 0.0155
treatment of wastewater from liquid crystal display backlight production, capacity 1.1E10l/year | CH | transforming activity | byproduct | waste cement, hydrated | 0.0035837
market for concrete, normal | BR | market activity | reference product | concrete, normal | 1
market for transport, trolleybus | GLO | market activity | reference product | transport, trolleybus | 1
sugarcane production | BR-MT | transforming activity | reference product | sugarcane | 1
market for 2-butanol | RER | market activity | reference product | 2-butanol | 1
shed construction, large, wood, non-insulated, fire-unprotected | CH | transforming activity | byproduct | waste bulk iron, excluding reinforcement | 0.49245
shed construction, large, wood, non-insulated, fire-unprotected | CH | transforming activity | byproduct | waste concrete, not reinforced | 15.547
shed construction, large, wood, non-insulated, fire-unprotected | CH | transforming activity | byproduct | waste reinforced concrete | 638.8285
shed construction, large, wood, non-insulated, fire-unprotected | CH | transforming activity | byproduct | waste polyethylene | 0.026802
shed construction, large, wood, non-insulated, fire-unprotected | CH | transforming activity | byproduct | waste building wood, chrome preserved | 33.177
shed construction, large, wood, non-insulated, fire-unprotected | CH | transforming activity | byproduct | waste wood, untreated | 56.7006
shed construction, large, wood, non-insulated, fire-unprotected | CH | transforming activity | byproduct | scrap copper | 0.62058
shed construction, large, wood, non-insulated, fire-unprotected | CH | transforming activity | reference product | shed, large, wood, non-insulated, fire-unprotected | 1
shed construction, large, wood, non-insulated, fire-unprotected | CH | transforming activity | byproduct | waste brick | 45.078
pesticide production, unspecified | GLO | transforming activity | byproduct | inert waste, for final disposal | 0.11941
pesticide production, unspecified | GLO | transforming activity | reference product | pesticide, unspecified | 1
market for blast furnace | GLO | market activity | reference product | blast furnace | 1
land already in use, perennial cropland to annual crop | BR-RO | transforming activity | reference product | land tenure, arable land, measured as carbon net primary productivity, annual crop | 1
electricity production, oil | CA-SK | transforming activity | byproduct | fly ash and scrubber sludge | 3.1383e-05
electricity production, oil | CA-SK | transforming activity | byproduct | bilge oil | 2.5362e-05
electricity production, oil | CA-SK | transforming activity | byproduct | municipal solid waste | 0.00017858
electricity production, oil | CA-SK | transforming activity | byproduct | waste mineral oil | 0.00065
electricity production, oil | CA-SK | transforming activity | reference product | electricity, high voltage | 1
electricity production, oil | CA-SK | transforming activity | byproduct | residue from cooling tower | 0.00016132
electricity production, oil | CA-SK | transforming activity | byproduct | lignite ash | 0.00067348
market for land tenure, arable land, measured as carbon net primary productivity, perennial crop | ES | market activity | reference product | land tenure, arable land, measured as carbon net primary productivity, perennial crop | 1
market for lignite ash | GLO | market activity | reference product | lignite ash | -1
ventilation system production, decentralized, 6 x 120 m3/h, polyethylene ducts | GLO | transforming activity | byproduct | used blower and heat exchange unit decentralized, 180-250 m3/h | 6
ventilation system production, decentralized, 6 x 120 m3/h, polyethylene ducts | GLO | transforming activity | byproduct | used air filter decentralized unit, 180-250 m3/h | 12
ventilation system production, decentralized, 6 x 120 m3/h, polyethylene ducts | GLO | transforming activity | byproduct | used ventilation control and wiring decentralized unit | 6
ventilation system production, decentralized, 6 x 120 m3/h, polyethylene ducts | GLO | transforming activity | byproduct | used exhaust air valve in-wall housing, plastic/steel | 18
ventilation system production, decentralized, 6 x 120 m3/h, polyethylene ducts | GLO | transforming activity | reference product | ventilation system, decentralized, 6 x 120 m3/h, polyethylene ducts | 1
ventilation system production, decentralized, 6 x 120 m3/h, polyethylene ducts | GLO | transforming activity | byproduct | used room-connecting overflow element steel, approx. 40 m3/h | 18
ventilation system production, decentralized, 6 x 120 m3/h, polyethylene ducts | GLO | transforming activity | byproduct | waste bulk iron, excluding reinforcement | 119
ventilation system production, decentralized, 6 x 120 m3/h, polyethylene ducts | GLO | transforming activity | byproduct | used air filter in exhaust air valve | 18
ventilation system production, decentralized, 6 x 120 m3/h, polyethylene ducts | GLO | transforming activity | byproduct | used silencer steel, DN 125 | 24
ventilation system production, decentralized, 6 x 120 m3/h, polyethylene ducts | GLO | transforming activity | byproduct | used air distribution terminal panel steel, 120 m3/h | 12
ventilation system production, decentralized, 6 x 120 m3/h, polyethylene ducts | GLO | transforming activity | byproduct | used flexible duct aluminium/PET, DN of 125 | 10
ventilation system production, decentralized, 6 x 120 m3/h, polyethylene ducts | GLO | transforming activity | byproduct | used sealing tape aluminium/PE, 50 mm wide | 200
ventilation system production, decentralized, 6 x 120 m3/h, polyethylene ducts | GLO | transforming activity | byproduct | waste polyethylene/polypropylene product | 132
ethanol production from wood | GLO | transforming activity | byproduct | waste mineral oil | 6.1603e-05
ethanol production from wood | GLO | transforming activity | byproduct | electricity, high voltage | 0.045007
ethanol production from wood | GLO | transforming activity | byproduct | wood ash mixture, pure | 0.0099354
ethanol production from wood | GLO | transforming activity | byproduct | waste gypsum | 0.10886
ethanol production from wood | GLO | transforming activity | byproduct | wastewater, average | 1.4781e-05
ethanol production from wood | GLO | transforming activity | reference product | ethanol, without water, in 95% solution state, from fermentation | 1
ethanol production from wood | GLO | transforming activity | byproduct | municipal solid waste | 6.1603e-05
board, softwood, raw, air drying to u=20% | CA-QC | transforming activity | reference product | sawnwood, board, softwood, raw, dried (u=20%) | 1
treatment of waste rubber, unspecified, municipal incineration with fly ash extraction | GLO | transforming activity | byproduct | spent activated carbon with mercury | 5.3349e-09
treatment of waste rubber, unspecified, municipal incineration with fly ash extraction | GLO | transforming activity | reference product | waste rubber, unspecified | -1
treatment of waste rubber, unspecified, municipal incineration with fly ash extraction | GLO | transforming activity | byproduct | electricity, for reuse in municipal waste incineration only | 0.90184
treatment of waste rubber, unspecified, municipal incineration with fly ash extraction | GLO | transforming activity | byproduct | heat, for reuse in municipal waste incineration only | 6.3358
treatment of waste rubber, unspecified, municipal incineration with fly ash extraction | GLO | transforming activity | byproduct | metalliferous hydroxide sludge | 0.019675
treatment of waste rubber, unspecified, municipal incineration with fly ash extraction | GLO | transforming activity | byproduct | waste cement, hydrated | 0.016498
nitric oxide production | GLO | transforming activity | reference product | nitric oxide | 1
market for used tyre | GLO | market activity | reference product | used tyre | -1
nylon 6-6 production, glass-filled | RER | transforming activity | reference product | nylon 6-6, glass-filled | 1
nylon 6-6 production, glass-filled | RER | transforming activity | byproduct | average incineration residue | 0.038911
nylon 6-6 production, glass-filled | RER | transforming activity | byproduct | coal slurry | 7.1599e-05
nylon 6-6 production, glass-filled | RER | transforming activity | byproduct | spoil from hard coal mining | 0.2352
nylon 6-6 production, glass-filled | RER | transforming activity | byproduct | waste wood, untreated | 2.8318e-06
nylon 6-6 production, glass-filled | RER | transforming activity | byproduct | waste plastic, mixture | 2.4521e-05
nylon 6-6 production, glass-filled | RER | transforming activity | byproduct | decommissioned chemical production facilities | 1.4314e-05
nylon 6-6 production, glass-filled | RER | transforming activity | byproduct | municipal solid waste | 0.0052235
nylon 6-6 production, glass-filled | RER | transforming activity | byproduct | hazardous waste, for incineration | 0.014942
market for fluorine, liquid | RER | market activity | reference product | fluorine, liquid | 1
uranium production, centrifuge, enriched 4.0% | NL | transforming activity | reference product | uranium, enriched 4.0%, per separative work unit | 1
uranium production, centrifuge, enriched 4.0% | NL | transforming activity | byproduct | spent anion exchange resin from potable water production | 0.058
uranium production, centrifuge, enriched 4.0% | NL | transforming activity | byproduct | low level radioactive waste | 0.00063
uranium production, centrifuge, enriched 4.0% | NL | transforming activity | byproduct | municipal solid waste | 0.235
uranium production, centrifuge, enriched 4.0% | NL | transforming activity | byproduct | waste mineral oil | 0.0024
treatment of coating from waste cathode ray tube display, municipal incineration with fly ash extraction | GLO | transforming activity | reference product | coating from waste cathode ray tube display | -1
precious metal refinery construction | GLO | transforming activity | byproduct | waste concrete, not reinforced | 3.6202
precious metal refinery construction | GLO | transforming activity | reference product | precious metal refinery | 1
precious metal refinery construction | GLO | transforming activity | byproduct | refractory spent pot liner from Al electrolysis | 3706.7
precious metal refinery construction | GLO | transforming activity | byproduct | nickel smelter slag | 101880
electricity production, wind, 1-3MW turbine, onshore | SERC | transforming activity | reference product | electricity, high voltage | 1
electricity production, wind, 1-3MW turbine, onshore | SERC | transforming activity | byproduct | waste mineral oil | 3.3227e-05
electricity, high voltage, import from SI | HR | transforming activity | reference product | electricity, high voltage | 1
electricity production, wind, >3MW turbine, onshore | CN-FJ | transforming activity | reference product | electricity, high voltage | 1
electricity production, wind, >3MW turbine, onshore | CN-FJ | transforming activity | byproduct | waste mineral oil | 5.9419e-05
land already in use, perennial cropland to annual crop | HU | transforming activity | reference product | land tenure, arable land, measured as carbon net primary productivity, annual crop | 1
transport, passenger car, small size, diesel, EURO 4 | GLO | transforming activity | byproduct | tyre wear emissions, passenger car | 7.4265e-05
transport, passenger car, small size, diesel, EURO 4 | GLO | transforming activity | byproduct | brake wear emissions, passenger car | 5.7725e-06
transport, passenger car, small size, diesel, EURO 4 | GLO | transforming activity | reference product | transport, passenger car, small size, diesel, EURO 4 | 1
transport, passenger car, small size, diesel, EURO 4 | GLO | transforming activity | byproduct | road wear emissions, passenger car | 1.27e-05
treatment of crust from Parkes process for lead production | GLO | transforming activity | byproduct | silver | 1
treatment of crust from Parkes process for lead production | GLO | transforming activity | reference product | crust from Parkes process for lead production | -5.7743
market for waste polyethylene terephthalate, for recycling, unsorted | Europe without Switzerland | market activity | reference product | waste polyethylene terephthalate, for recycling, unsorted | -1
treatment of used tyre | GLO | transforming activity | byproduct | waste rubber, unspecified | 0.76
treatment of used tyre | GLO | transforming activity | reference product | used tyre | -1
treatment of used tyre | GLO | transforming activity | byproduct | scrap steel | 0.24
treatment of biowaste, open dump | IN | transforming activity | reference product | biowaste | -1
barley grain, feed production, organic | CH | transforming activity | reference product | barley grain, feed, organic | 1
barley grain, feed production, organic | CH | transforming activity | byproduct | wastewater, average | 3.8e-05
storage building construction, chemicals, solid | CH | transforming activity | reference product | storage building, chemicals, solid | 1
natural stone plate production, grounded | GLO | transforming activity | reference product | natural stone plate, grounded | 1
operation, computer, desktop, with cathode ray tube display, office use | GLO | transforming activity | reference product | operation, computer, desktop, office use | 1
electricity production, wind, <1MW turbine, onshore | IE | transforming activity | byproduct | waste mineral oil | 3.4476e-05
electricity production, wind, <1MW turbine, onshore | IE | transforming activity | reference product | electricity, high voltage | 1
sewer grid construction, 1.1E10l/year, 242 km | GLO | transforming activity | byproduct | waste concrete, not reinforced | 1990000
sewer grid construction, 1.1E10l/year, 242 km | GLO | transforming activity | byproduct | waste polyvinylchloride | 1890
sewer grid construction, 1.1E10l/year, 242 km | GLO | transforming activity | byproduct | waste rubber, unspecified | 473
sewer grid construction, 1.1E10l/year, 242 km | GLO | transforming activity | byproduct | waste polyethylene | 40200
sewer grid construction, 1.1E10l/year, 242 km | GLO | transforming activity | reference product | sewer grid, 1.1E10l/year, 242 km | 1
acetyl chloride production | GLO | transforming activity | reference product | acetyl chloride | 1
electricity production, natural gas, conventional power plant | CL | transforming activity | byproduct | residue from cooling tower | 1.1726e-05
electricity production, natural gas, conventional power plant | CL | transforming activity | reference product | electricity, high voltage | 1
latex production | RER | transforming activity | reference product | latex | 1
latex production | RER | transforming activity | byproduct | decommissioned chemical production facilities | 1.3e-05
latex production | RER | transforming activity | byproduct | average incineration residue | 0.0166
latex production | RER | transforming activity | byproduct | hazardous waste, for underground deposit | 0.0011
latex production | RER | transforming activity | byproduct | municipal solid waste | 0.014534
latex production | RER | transforming activity | byproduct | spoil from hard coal mining | 0.025
latex production | RER | transforming activity | byproduct | waste plastic, mixture | 5e-06
latex production | RER | transforming activity | byproduct | waste wood, untreated | 5e-07
textile production, jute, weaving | BD | transforming activity | reference product | textile, jute | 1
electricity production, natural gas, combined cycle power plant | KR | transforming activity | reference product | electricity, high voltage | 1
electricity production, natural gas, combined cycle power plant | KR | transforming activity | byproduct | residue from cooling tower | 6.8571e-06
electricity production, wind, >3MW turbine, onshore | TW | transforming activity | reference product | electricity, high voltage | 1
electricity production, wind, >3MW turbine, onshore | TW | transforming activity | byproduct | waste mineral oil | 3.5537e-05
market for electricity, medium voltage | KG | market activity | reference product | electricity, medium voltage | 1
treatment of waste mineral wool, collection for final disposal | CH | transforming activity | reference product | waste mineral wool | -1
treatment of waste mineral wool, collection for final disposal | CH | transforming activity | byproduct | waste mineral wool, for final disposal | 1
electricity production, hydro, pumped storage | CN-AH | transforming activity | reference product | electricity, high voltage | 1
electricity production, hydro, pumped storage | CN-AH | transforming activity | byproduct | waste mineral oil | 7.56e-06
heat and power co-generation unit construction, 160kW electrical, components for heat only | RER | transforming activity | reference product | heat and power co-generation unit, 160kW electrical, components for heat only | 1
land use change, forest, intensive | BR-ES | transforming activity | reference product | land use change, forest, intensive | 1
peanut seed production, for sowing | IN | transforming activity | reference product | peanut seed, for sowing | 1
market for manure, liquid, swine | GLO | market activity | reference product | manure, liquid, swine | 1
market for manure, liquid, swine | GLO | market activity | byproduct | manure, liquid, swine | -1
treatment of metal part of electronics scrap, in blister-copper, by electrolytic refining | GLO | transforming activity | byproduct | precious metal from electronics scrap, in anode slime | 0.016567
treatment of metal part of electronics scrap, in blister-copper, by electrolytic refining | GLO | transforming activity | byproduct | nickel, 99.5% | 0.091008
treatment of metal part of electronics scrap, in blister-copper, by electrolytic refining | GLO | transforming activity | reference product | metal part of electronics scrap, in blister-copper | -1
treatment of metal part of electronics scrap, in blister-copper, by electrolytic refining | GLO | transforming activity | byproduct | copper | 0.64584
market for electricity, high voltage | CA-NU | market activity | reference product | electricity, high voltage | 1
market for housing system, cattle, tied, per animal unit | GLO | market activity | reference product | housing system, cattle, tied, per animal unit | 1
market for silicon, single crystal, Czochralski process, electronics | GLO | market activity | reference product | silicon, single crystal, Czochralski process, electronics | 1
electricity production, wind, >3MW turbine, onshore, label-certified | CH | transforming activity | reference product | electricity, high voltage, label-certified | 1
electricity production, wind, >3MW turbine, onshore, label-certified | CH | transforming activity | byproduct | waste mineral oil | 5.4993e-05
reeled raw silk hank production | GLO | transforming activity | byproduct | fibre, silk, short | 3
reeled raw silk hank production | GLO | transforming activity | byproduct | wastewater from textile production | 0.128
reeled raw silk hank production | GLO | transforming activity | reference product | reeled raw silk hank | 1
reeled raw silk hank production | GLO | transforming activity | byproduct | biowaste | 4
market for methyl iodide | GLO | market activity | reference product | methyl iodide | 1
treatment of sulfidic tailings, from cinnabar mine operation, tailings impoundment | CN | transforming activity | reference product | sulfidic tailings, from cinnabar mine operation | -1
treatment of wastewater from ceramic production, capacity 5E9l/year | CH | transforming activity | byproduct | waste cement, hydrated | 5.7306e-05
treatment of wastewater from ceramic production, capacity 5E9l/year | CH | transforming activity | byproduct | waste graphical paper | 0.0155
treatment of wastewater from ceramic production, capacity 5E9l/year | CH | transforming activity | byproduct | waste plastic, mixture | 0.0155
treatment of wastewater from ceramic production, capacity 5E9l/year | CH | transforming activity | reference product | wastewater from ceramic production | -1
electricity voltage transformation from high to medium voltage | IR | transforming activity | reference product | electricity, medium voltage | 1
sugarcane processing, traditional annexed plant | CO | transforming activity | byproduct | ash, from combustion of bagasse from sugarcane | 3.2
sugarcane processing, traditional annexed plant | CO | transforming activity | reference product | sugar, from sugarcane | 51.3
sugarcane processing, traditional annexed plant | CO | transforming activity | byproduct | ethanol, without water, in 99.7% solution state, from fermentation | 18
sugarcane processing, traditional annexed plant | CO | transforming activity | byproduct | bagasse, from sugarcane | 81.8
sugarcane processing, traditional annexed plant | CO | transforming activity | byproduct | ethanol, without water, in 95% solution state, from fermentation | 24
sugarcane processing, traditional annexed plant | CO | transforming activity | byproduct | filter cake, from sugarcane juice filtration | 54.2
sugarcane processing, traditional annexed plant | CO | transforming activity | byproduct | vinasse, from fermentation of sugarcane | 509.6
market for waste plastic, mixture | MT | market activity | reference product | waste plastic, mixture | -1
electricity production, wind, <1MW turbine, onshore | CN-GZ | transforming activity | reference product | electricity, high voltage | 1
electricity production, wind, <1MW turbine, onshore | CN-GZ | transforming activity | byproduct | waste mineral oil | 5.8279e-05
heat and power co-generation, biogas, gas engine | HICC | transforming activity | reference product | electricity, high voltage | 2.3364
heat and power co-generation, biogas, gas engine | HICC | transforming activity | byproduct | heat, central or small-scale, other than natural gas | 12.0481
heat and power co-generation, biogas, gas engine | HICC | transforming activity | byproduct | waste mineral oil | 0.00068197
land use change, perennial crop | BR-SE | transforming activity | reference product | land use change, perennial crop | 1
operation, housing system, cattle, tied | GLO | transforming activity | reference product | operation, housing system, cattle, tied, per animal unit | 1
water production, decarbonised | BR | transforming activity | reference product | water, decarbonised | 1
water production, decarbonised | BR | transforming activity | byproduct | decarbonising waste | 0.00088286
water production, decarbonised | BR | transforming activity | byproduct | wastewater, unpolluted | 2.5275e-05
hard coal mine operation and hard coal preparation | ID | transforming activity | reference product | hard coal | 1
hard coal mine operation and hard coal preparation | ID | transforming activity | byproduct | coal slurry | 0.155
hard coal mine operation and hard coal preparation | ID | transforming activity | byproduct | spoil from hard coal mining | 5.0014
market for waste polystyrene | AT | market activity | reference product | waste polystyrene | -1
receiver system construction, solar tower power plant, 20 MW | ZA | transforming activity | byproduct | wastewater, unpolluted | 13.283
receiver system construction, solar tower power plant, 20 MW | ZA | transforming activity | byproduct | waste concrete | 6152421
receiver system construction, solar tower power plant, 20 MW | ZA | transforming activity | reference product | receiver system, solar tower power plant, 20 MW | 1
receiver system construction, solar tower power plant, 20 MW | ZA | transforming activity | byproduct | scrap copper | 427
receiver system construction, solar tower power plant, 20 MW | ZA | transforming activity | byproduct | hazardous waste, for incineration | 1148
receiver system construction, solar tower power plant, 20 MW | ZA | transforming activity | byproduct | waste reinforcement steel | 584778.95
receiver system construction, solar tower power plant, 20 MW | ZA | transforming activity | byproduct | waste reinforcement steel | 1086018.05
market for methylchloride | RER | market activity | reference product | methylchloride | 1
electricity voltage transformation from high to medium voltage | FRCC | transforming activity | reference product | electricity, medium voltage | 1
soda ash, dense, to generic market for neutralising agent | GLO | transforming activity | reference product | neutralising agent, sodium hydroxide-equivalent | 1
market for nickel sulfate | GLO | market activity | reference product | nickel sulfate | 1
market for mandarin | ZA | market activity | reference product | mandarin | 1
market for mandarin | ZA | market activity | byproduct | biowaste | 0.048
electricity, high voltage, import from CZ | PL | transforming activity | reference product | electricity, high voltage | 1
electricity production, natural gas, combined cycle power plant | IN-AS | transforming activity | byproduct | residue from cooling tower | 1.2448e-05
electricity production, natural gas, combined cycle power plant | IN-AS | transforming activity | reference product | electricity, high voltage | 1
housing system construction, cattle, tied | CH | transforming activity | byproduct | waste fibreboard | 600
housing system construction, cattle, tied | CH | transforming activity | byproduct | waste building wood, chrome preserved | 560
housing system construction, cattle, tied | CH | transforming activity | byproduct | waste polyurethane foam | 24.1
housing system construction, cattle, tied | CH | transforming activity | byproduct | waste mineral wool | 40
housing system construction, cattle, tied | CH | transforming activity | byproduct | waste wood, untreated | 2530
housing system construction, cattle, tied | CH | transforming activity | byproduct | waste sealing sheet, polyvinylchloride | 1.49
housing system construction, cattle, tied | CH | transforming activity | byproduct | waste polyethylene/polypropylene product | 177
housing system construction, cattle, tied | CH | transforming activity | byproduct | waste plastic, mixture | 2.54
housing system construction, cattle, tied | CH | transforming activity | byproduct | waste concrete, not reinforced | 5760
housing system construction, cattle, tied | CH | transforming activity | byproduct | waste reinforced concrete | 29400
housing system construction, cattle, tied | CH | transforming activity | byproduct | waste glass sheet | 70.7
housing system construction, cattle, tied | CH | transforming activity | byproduct | waste brick | 4180
housing system construction, cattle, tied | CH | transforming activity | byproduct | waste bitumen sheet | 3.31
housing system construction, cattle, tied | CH | transforming activity | byproduct | waste glass | 3.81
housing system construction, cattle, tied | CH | transforming activity | reference product | housing system, cattle, tied, per animal unit | 1
housing system construction, cattle, tied | CH | transforming activity | byproduct | waste polystyrene isolation, flame-retardant | 183
housing system construction, cattle, tied | CH | transforming activity | byproduct | waste bulk iron, excluding reinforcement | 869
housing system construction, cattle, tied | CH | transforming activity | byproduct | waste cement in concrete and mortar | 2210
excavation, skid-steer loader | RER | transforming activity | byproduct | waste mineral oil | 0.003
excavation, skid-steer loader | RER | transforming activity | reference product | excavation, skid-steer loader | 1
operation, liquid manure storage and processing facility | GLO | transforming activity | reference product | operation, liquid manure storage and processing facility | 1
catalytic converter production, oxidation, 20 litre | GLO | transforming activity | byproduct | wastewater from pig iron production | 0.084
catalytic converter production, oxidation, 20 litre | GLO | transforming activity | reference product | catalytic converter, oxidation, 20 litre | 1
small pelagic fish to generic market for marine fish | GLO | transforming activity | reference product | fish, marine | 1
market for battery separator | GLO | market activity | reference product | battery separator | 1
market for mine infrastructure, vermiculite | GLO | market activity | reference product | mine infrastructure, vermiculite | 1
operation, internet access equipment | CH | transforming activity | reference product | operation, internet access equipment | 1
sodium hydrosulfide production | GLO | transforming activity | reference product | sodium hydrosulfide | 1
market for fish canning, small fish | GLO | market activity | reference product | fish canning, small fish | 1
market for methanol | GLO | market activity | reference product | methanol | 1
selective coating, copper sheet, physical vapour deposition | CA-QC | transforming activity | reference product | selective coat, copper sheet, physical vapour deposition | 1
treatment of waste cement in concrete and mortar, collection for final disposal | Europe without Switzerland | transforming activity | byproduct | inert waste, for final disposal | 1
treatment of waste cement in concrete and mortar, collection for final disposal | Europe without Switzerland | transforming activity | reference product | waste cement in concrete and mortar | -1
white spirit production, petroleum refinery operation | PE | transforming activity | reference product | white spirit | 0.26951
white spirit production, petroleum refinery operation | PE | transforming activity | byproduct | hazardous waste, for incineration | 7.9901e-05
white spirit production, petroleum refinery operation | PE | transforming activity | byproduct | hazardous waste, for underground deposit | 2.9856e-07
white spirit production, petroleum refinery operation | PE | transforming activity | byproduct | refinery sludge | 0.00011482
white spirit production, petroleum refinery operation | PE | transforming activity | byproduct | waste gypsum | 1.8996e-05
transport, passenger, motor scooter | CH | transforming activity | reference product | transport, passenger, motor scooter | 1
market for waste glass sheet | CH | market activity | reference product | waste glass sheet | -1
lime production, hydrated, packed | GLO | transforming activity | reference product | lime, hydrated, packed | 1
electricity production, lignite | RO | transforming activity | reference product | electricity, high voltage | 1.2072
electricity production, lignite | RO | transforming activity | byproduct | lignite ash | 0.15592
electricity production, lignite | RO | transforming activity | byproduct | residue from cooling tower | 6.338e-05
treatment of digester sludge, municipal incineration, future | CH | transforming activity | reference product | digester sludge | -1
treatment of digester sludge, municipal incineration, future | CH | transforming activity | byproduct | waste plastic, mixture | 1.2721e-05
treatment of digester sludge, municipal incineration, future | CH | transforming activity | byproduct | heat, future | 0.22639
treatment of digester sludge, municipal incineration, future | CH | transforming activity | byproduct | waste graphical paper | 1.2721e-05
treatment of digester sludge, municipal incineration, future | CH | transforming activity | byproduct | electricity, high voltage | 0.002203
treatment of digester sludge, municipal incineration, future | CH | transforming activity | byproduct | waste cement, hydrated | 0.0043516
market for waste polypropylene | GR | market activity | reference product | waste polypropylene | -1
market for wastewater from ceramic production | CH | market activity | reference product | wastewater from ceramic production | -1
treatment of waste polystyrene isolation, flame-retardant, collection for final disposal | CH | transforming activity | byproduct | waste expanded polystyrene | 1
treatment of waste polystyrene isolation, flame-retardant, collection for final disposal | CH | transforming activity | reference product | waste polystyrene isolation, flame-retardant | -1
liquefied petroleum gas, import from unspecified | BR | transforming activity | reference product | liquefied petroleum gas | 1
market for cottonseed, for sowing | GLO | market activity | reference product | cottonseed, for sowing | 1
market for process-specific burdens, hazardous waste incineration plant | GLO | market activity | reference product | process-specific burdens, hazardous waste incineration plant | 1
sulfate pulp production, from eucalyptus ssp. from sustainable forest management, unbleached | GLO | transforming activity | byproduct | waste wood, untreated | 4.06e-05
sulfate pulp production, from eucalyptus ssp. from sustainable forest management, unbleached | GLO | transforming activity | byproduct | waste plastic, mixture | 0.000731
sulfate pulp production, from eucalyptus ssp. from sustainable forest management, unbleached | GLO | transforming activity | byproduct | waste textile, soiled | 7.54e-05
sulfate pulp production, from eucalyptus ssp. from sustainable forest management, unbleached | GLO | transforming activity | byproduct | scrap steel | 8.12e-05
sulfate pulp production, from eucalyptus ssp. from sustainable forest management, unbleached | GLO | transforming activity | byproduct | municipal solid waste | 0.00412
sulfate pulp production, from eucalyptus ssp. from sustainable forest management, unbleached | GLO | transforming activity | byproduct | limestone residue | 0.00444
sulfate pulp production, from eucalyptus ssp. from sustainable forest management, unbleached | GLO | transforming activity | reference product | sulfate pulp, unbleached | 1
sulfate pulp production, from eucalyptus ssp. from sustainable forest management, unbleached | GLO | transforming activity | byproduct | green liquor dregs | 0.00726
sulfate pulp production, from eucalyptus ssp. from sustainable forest management, unbleached | GLO | transforming activity | byproduct | ash from paper production sludge | 0.000493
sulfate pulp production, from eucalyptus ssp. from sustainable forest management, unbleached | GLO | transforming activity | byproduct | waste graphical paper | 0.000232
sulfate pulp production, from eucalyptus ssp. from sustainable forest management, unbleached | GLO | transforming activity | byproduct | sludge from pulp and paper production | 0.00175
sulfate pulp production, from eucalyptus ssp. from sustainable forest management, unbleached | GLO | transforming activity | byproduct | wood ash mixture, pure | 0.00179
market for aluminium, primary, liquid | GLO | market activity | reference product | aluminium, primary, liquid | 1
market for transport, passenger train | GLO | market activity | reference product | transport, passenger train | 1
orange production, processing grade | BR | transforming activity | byproduct | waste wood, untreated | 0.043596
orange production, processing grade | BR | transforming activity | reference product | orange, processing grade | 1
solder production, bar, Sn95.5Ag3.9Cu0.6, for electronics industry | GLO | transforming activity | reference product | solder, bar, Sn95.5Ag3.9Cu0.6, for electronics industry | 1
land already in use, forest, intensive to perennial crop | BR-AP | transforming activity | reference product | land tenure, arable land, measured as carbon net primary productivity, perennial crop | 1
treatment of waste polyurethane, unsanitary landfill, very wet infiltration class (1000mm) | GLO | transforming activity | reference product | waste polyurethane | -1
transport, freight, sea, container ship | GLO | transforming activity | reference product | transport, freight, sea, container ship | 1
transport, freight, sea, container ship | GLO | transforming activity | byproduct | bilge oil | 1.2585e-05
barium carbonate production | GLO | transforming activity | byproduct | wastewater, average | 2.7e-06
barium carbonate production | GLO | transforming activity | reference product | barium carbonate | 1
diode production, auxilliaries and energy use | GLO | transforming activity | reference product | diode, auxilliaries and energy use | 1
diode production, auxilliaries and energy use | GLO | transforming activity | byproduct | waste, from silicon wafer production, inorganic | 0.037
diode production, auxilliaries and energy use | GLO | transforming activity | byproduct | spent solvent mixture | 0.333
diode production, auxilliaries and energy use | GLO | transforming activity | byproduct | wastewater, average | 0.286
treatment of waste sealing sheet, polyethylene, municipal incineration | CH | transforming activity | reference product | waste sealing sheet, polyethylene | -1
treatment of waste sealing sheet, polyethylene, municipal incineration | CH | transforming activity | byproduct | waste cement, hydrated | 0.0108
power supply unit production, for desktop computer | GLO | transforming activity | reference product | power supply unit, for desktop computer | 1
electricity production, hydro, pumped storage | CA-SK | transforming activity | byproduct | waste mineral oil | 7.56e-06
electricity production, hydro, pumped storage | CA-SK | transforming activity | reference product | electricity, high voltage | 1
air separation, xenon krypton purification | CA-QC | transforming activity | byproduct | krypton, gaseous | 0.895
air separation, xenon krypton purification | CA-QC | transforming activity | reference product | xenon, gaseous | 0.105
operation, computer, laptop, 23% active work | CH | transforming activity | reference product | operation, computer, laptop, 23% active work | 1
base oil production, petroleum refinery operation | GLO | transforming activity | byproduct | hazardous waste, for underground deposit | 0.00013759
base oil production, petroleum refinery operation | GLO | transforming activity | byproduct | waste gypsum | 0.038707
base oil production, petroleum refinery operation | GLO | transforming activity | byproduct | refinery sludge | 0.064609
base oil production, petroleum refinery operation | GLO | transforming activity | byproduct | hazardous waste, for incineration | 0.0039076
base oil production, petroleum refinery operation | GLO | transforming activity | reference product | base oil | 10.5261
electricity voltage transformation from high to medium voltage | BR-Northern grid | transforming activity | reference product | electricity, medium voltage | 1
market group for waste polyvinylchloride | RER | market group | reference product | waste polyvinylchloride | -1
polyethylene production, high density, granulate, recycled | US | transforming activity | byproduct | wastewater, average | 0.0004448
polyethylene production, high density, granulate, recycled | US | transforming activity | reference product | polyethylene, high density, granulate, recycled | 1
polyethylene production, high density, granulate, recycled | US | transforming activity | byproduct | municipal solid waste | 0.0791
C3 hydrocarbon production, mixture, petroleum refinery operation | PE | transforming activity | reference product | C3 hydrocarbon mixture | 4.0947
C3 hydrocarbon production, mixture, petroleum refinery operation | PE | transforming activity | byproduct | waste gypsum | 0.0018588
C3 hydrocarbon production, mixture, petroleum refinery operation | PE | transforming activity | byproduct | hazardous waste, for incineration | 0.0013373
C3 hydrocarbon production, mixture, petroleum refinery operation | PE | transforming activity | byproduct | refinery sludge | 0.0036706
C3 hydrocarbon production, mixture, petroleum refinery operation | PE | transforming activity | byproduct | hazardous waste, for underground deposit | 0.0069004
treatment of rainwater mineral oil storage, in wastewater treatment plant, capacity 1.1E10l/year | GLO | transforming activity | byproduct | waste plastic, mixture | 0.0155
treatment of rainwater mineral oil storage, in wastewater treatment plant, capacity 1.1E10l/year | GLO | transforming activity | byproduct | waste cement, hydrated | 0.0010451
treatment of rainwater mineral oil storage, in wastewater treatment plant, capacity 1.1E10l/year | GLO | transforming activity | byproduct | waste graphical paper | 0.0155
treatment of rainwater mineral oil storage, in wastewater treatment plant, capacity 1.1E10l/year | GLO | transforming activity | reference product | rainwater mineral oil storage | -1
market for kerosene | PE | market activity | byproduct | municipal solid waste | 6.27e-06
market for kerosene | PE | market activity | byproduct | rainwater mineral oil storage | 5e-05
market for kerosene | PE | market activity | byproduct | wastewater, average | 6.89e-07
market for kerosene | PE | market activity | byproduct | fly ash and scrubber sludge | 1.85e-05
market for kerosene | PE | market activity | reference product | kerosene | 1
heat and power co-generation, natural gas, 1MW electrical, lean burn | GLO | transforming activity | byproduct | electricity, high voltage | 0.24091
heat and power co-generation, natural gas, 1MW electrical, lean burn | GLO | transforming activity | reference product | heat, district or industrial, natural gas | 1
heat and power co-generation, natural gas, 1MW electrical, lean burn | GLO | transforming activity | byproduct | waste mineral oil | 6.8182e-05
operation, housing system, pig, fully-slatted floor | CH | transforming activity | reference product | operation, housing system, pig, fully-slatted floor, per pig place | 1
market for waste wood pole, chrome preserved | GLO | market activity | reference product | waste wood pole, chrome preserved | -1
operation, computer, desktop, with cathode ray tube display, standby mode | CA-QC | transforming activity | reference product | operation, computer, desktop, with cathode ray tube display, standby mode | 1
photovoltaic slanted-roof installation, 3kWp, ribbon-Si, panel, mounted, on roof | CH | transforming activity | reference product | photovoltaic slanted-roof installation, 3kWp, ribbon-Si, panel, mounted, on roof | 1
electricity production, photovoltaic, 3kWp slanted-roof installation, single-Si, panel, mounted | ZA | transforming activity | byproduct | wastewater, from residence | 6.0741e-06
electricity production, photovoltaic, 3kWp slanted-roof installation, single-Si, panel, mounted | ZA | transforming activity | reference product | electricity, low voltage | 1
electricity, high voltage, import from BR-South-eastern grid | BR-North-eastern grid | transforming activity | reference product | electricity, high voltage | 1
electricity voltage transformation from medium to low voltage | GT | transforming activity | reference product | electricity, low voltage | 1
transport, freight train, diesel | Europe without Switzerland | transforming activity | reference product | transport, freight train | 1
light fuel oil production, petroleum refinery operation | ZA | transforming activity | reference product | light fuel oil | 120.0967
light fuel oil production, petroleum refinery operation | ZA | transforming activity | byproduct | hazardous waste, for underground deposit | 0.012537
light fuel oil production, petroleum refinery operation | ZA | transforming activity | byproduct | waste gypsum | 0.064277
light fuel oil production, petroleum refinery operation | ZA | transforming activity | byproduct | refinery sludge | 0.067196
light fuel oil production, petroleum refinery operation | ZA | transforming activity | byproduct | hazardous waste, for incineration | 0.035898
nitrobenzene production | GLO | transforming activity | reference product | nitrobenzene | 1
fibreboard production, hard | GLO | transforming activity | byproduct | residual wood, dry | 0.034727
fibreboard production, hard | GLO | transforming activity | byproduct | biowaste | 94
fibreboard production, hard | GLO | transforming activity | byproduct | hazardous waste, for incineration | 0.1742
fibreboard production, hard | GLO | transforming activity | byproduct | bark chips, wet, measured as dry mass | 23.78
fibreboard production, hard | GLO | transforming activity | byproduct | wood ash mixture, pure | 1.8599
fibreboard production, hard | GLO | transforming activity | byproduct | wastewater from hard fibreboard production | 2.23
fibreboard production, hard | GLO | transforming activity | reference product | fibreboard, hard | 1
market for hay, Swiss integrated production, intensive | GLO | market activity | reference product | hay, Swiss integrated production, intensive | 1
treatment of waste polyethylene, municipal incineration with fly ash extraction | GLO | transforming activity | byproduct | waste cement, hydrated | 0.0053906
treatment of waste polyethylene, municipal incineration with fly ash extraction | GLO | transforming activity | byproduct | spent activated carbon with mercury | 2.558e-07
treatment of waste polyethylene, municipal incineration with fly ash extraction | GLO | transforming activity | reference product | waste polyethylene | -1
treatment of waste polyethylene, municipal incineration with fly ash extraction | GLO | transforming activity | byproduct | electricity, for reuse in municipal waste incineration only | 1.5428
treatment of waste polyethylene, municipal incineration with fly ash extraction | GLO | transforming activity | byproduct | heat, for reuse in municipal waste incineration only | 10.694
treatment of waste polyethylene, municipal incineration with fly ash extraction | GLO | transforming activity | byproduct | metalliferous hydroxide sludge | 0.0016402
turpentine to generic market for solvent for paint | GLO | transforming activity | reference product | solvent for paint | 1
coffee green bean production, arabica | HN | transforming activity | byproduct | waste wood, untreated | 0.74608
coffee green bean production, arabica | HN | transforming activity | byproduct | biowaste | 3.35
coffee green bean production, arabica | HN | transforming activity | reference product | coffee, green bean | 1
market for electricity, high voltage | BD | market activity | reference product | electricity, high voltage | 1
market for tractor, 4-wheel, agricultural | GLO | market activity | reference product | tractor, 4-wheel, agricultural | 1
electricity production, nuclear, boiling water reactor | SE | transforming activity | byproduct | fly ash and scrubber sludge | 1.97e-06
electricity production, nuclear, boiling water reactor | SE | transforming activity | byproduct | low level radioactive waste | 1.6568e-08
electricity production, nuclear, boiling water reactor | SE | transforming activity | byproduct | hazardous waste, for incineration | 8.73e-07
electricity production, nuclear, boiling water reactor | SE | transforming activity | byproduct | waste mineral oil | 1.46e-06
electricity production, nuclear, boiling water reactor | SE | transforming activity | byproduct | spent nuclear fuel | 2.68e-06
electricity production, nuclear, boiling water reactor | SE | transforming activity | byproduct | low level radioactive waste for final repository | 4.05e-08
electricity production, nuclear, boiling water reactor | SE | transforming activity | reference product | electricity, high voltage | 1
market for iron(III) sulfate, without water, in 12.5% iron solution state | GLO | market activity | reference product | iron(III) sulfate, without water, in 12.5% iron solution state | 1
hard coal, import from RNA | Europe, without Russia and Turkey | transforming activity | reference product | hard coal | 1
market for electricity, medium voltage | MN | market activity | reference product | electricity, medium voltage | 1
market for waste packaging paper | BG | market activity | reference product | waste packaging paper | -1
transport, freight, sea, container ship with reefer, cooling | GLO | transforming activity | reference product | transport, freight, sea, container ship with reefer, cooling | 1
treatment of spent anion exchange resin from potable water production, municipal incineration with fly ash extraction | CH | transforming activity | byproduct | waste cement, hydrated | 0.014934
treatment of spent anion exchange resin from potable water production, municipal incineration with fly ash extraction | CH | transforming activity | byproduct | metalliferous hydroxide sludge | 0.016091
treatment of spent anion exchange resin from potable water production, municipal incineration with fly ash extraction | CH | transforming activity | byproduct | heat, for reuse in municipal waste incineration only | 1.1829
treatment of spent anion exchange resin from potable water production, municipal incineration with fly ash extraction | CH | transforming activity | byproduct | electricity, for reuse in municipal waste incineration only | 0.14206
treatment of spent anion exchange resin from potable water production, municipal incineration with fly ash extraction | CH | transforming activity | reference product | spent anion exchange resin from potable water production | -1
carbon disulfide production | GLO | transforming activity | byproduct | inert waste, for final disposal | 0.044321
carbon disulfide production | GLO | transforming activity | reference product | carbon disulfide | 1
cement production, limestone 21-35% | GLO | transforming activity | reference product | cement, limestone 21-35% | 1
cement production, limestone 21-35% | GLO | transforming activity | reference product | hard coal ash | -0.0015
liquid manure storage and processing facility construction | GLO | transforming activity | byproduct | waste bulk iron, excluding reinforcement | 3.75
liquid manure storage and processing facility construction | GLO | transforming activity | byproduct | waste reinforced concrete | 829
liquid manure storage and processing facility construction | GLO | transforming activity | reference product | liquid manure storage and processing facility | 1
liquid manure storage and processing facility construction | GLO | transforming activity | byproduct | waste concrete, not reinforced | 53.6
liquid manure storage and processing facility construction | GLO | transforming activity | byproduct | waste wood, untreated | 1.36
heat and power co-generation, biogas, gas engine | CZ | transforming activity | byproduct | heat, central or small-scale, other than natural gas | 12.0481
heat and power co-generation, biogas, gas engine | CZ | transforming activity | byproduct | waste mineral oil | 0.00068197
heat and power co-generation, biogas, gas engine | CZ | transforming activity | reference product | electricity, high voltage | 2.3364
import of wheat grain, RoW | ZA | transforming activity | reference product | wheat grain | 1
market for electricity, low voltage | RFC | market activity | reference product | electricity, low voltage | 1
market for packaging glass sorting facility | GLO | market activity | reference product | packaging glass sorting facility | 1
market for ammonia, liquid | GLO | market activity | reference product | ammonia, liquid | 1
electricity production, nuclear, pressure water reactor, heavy water moderated | GLO | transforming activity | byproduct | hazardous waste, for incineration | 2.3637e-06
electricity production, nuclear, pressure water reactor, heavy water moderated | GLO | transforming activity | byproduct | fly ash and scrubber sludge | 2.4194e-05
electricity production, nuclear, pressure water reactor, heavy water moderated | GLO | transforming activity | byproduct | low level radioactive waste for final repository | 8.9544e-09
electricity production, nuclear, pressure water reactor, heavy water moderated | GLO | transforming activity | byproduct | low level radioactive waste | 1.9105e-09
electricity production, nuclear, pressure water reactor, heavy water moderated | GLO | transforming activity | byproduct | spent nuclear fuel | 2.259e-05
electricity production, nuclear, pressure water reactor, heavy water moderated | GLO | transforming activity | byproduct | waste mineral oil | 2.6418e-06
electricity production, nuclear, pressure water reactor, heavy water moderated | GLO | transforming activity | reference product | electricity, high voltage | 1
electricity production, nuclear, pressure water reactor, heavy water moderated | GLO | transforming activity | byproduct | scrap steel | 2.2952e-06
electricity production, nuclear, pressure water reactor, heavy water moderated | GLO | transforming activity | byproduct | iron scrap, unsorted | 6.9522e-07
electricity production, nuclear, pressure water reactor, heavy water moderated | GLO | transforming activity | byproduct | waste reinforced concrete | 0.01421
electricity production, nuclear, pressure water reactor, heavy water moderated | GLO | transforming activity | byproduct | municipal solid waste | 1.8799e-05
electricity production, nuclear, pressure water reactor, heavy water moderated | GLO | transforming activity | byproduct | waste paper, unsorted | 1.168e-05
market for cattle for slaughtering, live weight | ZA | market activity | reference product | cattle for slaughtering, live weight | 1
market for mounting, through-hole technology, Pb-containing solder | GLO | market activity | reference product | mounting, through-hole technology, Pb-containing solder | 1
market for electricity, medium voltage | SN | market activity | reference product | electricity, medium voltage | 1
market for photovoltaic laminate, single-Si wafer | GLO | market activity | reference product | photovoltaic laminate, single-Si wafer | 1
market for waste paper sorting facility | GLO | market activity | reference product | waste paper sorting facility | 1
treatment of waste paperboard, unsanitary landfill, hyperarid infiltration class (-250mm) | GLO | transforming activity | reference product | waste paperboard | -1
polystyrene production, extruded, HFC-152a blown | RER | transforming activity | byproduct | waste polystyrene | 0.0001
polystyrene production, extruded, HFC-152a blown | RER | transforming activity | reference product | polystyrene, extruded | 1
electricity, high voltage, import from BG | RO | transforming activity | reference product | electricity, high voltage | 1
silicon carbide production | GLO | transforming activity | byproduct | waste, from silicon wafer production, inorganic | 0.2
silicon carbide production | GLO | transforming activity | reference product | silicon carbide | 1
market for catalytic converter, three-way, mini CHP plant | GLO | market activity | reference product | catalytic converter, three-way, mini CHP plant | 1
market for electricity, low voltage | SE | market activity | reference product | electricity, low voltage | 1
market for mini CHP plant, components for electricity only | GLO | market activity | reference product | mini CHP plant, components for electricity only | 1
market for electricity, high voltage | TT | market activity | reference product | electricity, high voltage | 1
market for sulfidic tailings, from gold mine operation | AR | market activity | reference product | sulfidic tailings, from gold mine operation | -1
flax husks to generic market for energy feed | GLO | transforming activity | reference product | energy feed, gross | 17.6865
flax husks to generic market for energy feed | GLO | transforming activity | byproduct | protein feed, 100% crude | 0.048071
hydrogen cracking, APME | RER | transforming activity | byproduct | coal slurry | 7.1074e-07
hydrogen cracking, APME | RER | transforming activity | byproduct | hazardous waste, for incineration | 0.001567
hydrogen cracking, APME | RER | transforming activity | byproduct | waste wood, untreated | 5.3183e-08
hydrogen cracking, APME | RER | transforming activity | reference product | hydrogen, liquid | 1
hydrogen cracking, APME | RER | transforming activity | byproduct | spoil from hard coal mining | 0.0098962
hydrogen cracking, APME | RER | transforming activity | byproduct | municipal solid waste | 0.0013076
hydrogen cracking, APME | RER | transforming activity | byproduct | decommissioned chemical production facilities | 1.5481e-09
hydrogen cracking, APME | RER | transforming activity | byproduct | waste plastic, mixture | 4.8112e-07
hydrogen cracking, APME | RER | transforming activity | byproduct | average incineration residue | 0.0045974
electricity production, hydro, run-of-river | FRCC | transforming activity | byproduct | waste mineral oil | 7.56e-06
electricity production, hydro, run-of-river | FRCC | transforming activity | reference product | electricity, high voltage | 1
suction, shavings, hardwood | CH | transforming activity | reference product | shavings, hardwood, loose, measured as dry mass | -1
suction, shavings, hardwood | CH | transforming activity | byproduct | shavings, hardwood, measured as dry mass | 1
orange production, processing grade | GLO | transforming activity | byproduct | waste wood, untreated | 0.045034
orange production, processing grade | GLO | transforming activity | reference product | orange, processing grade | 1
printed wiring board production, for surface mounting, Pb containing surface | GLO | transforming activity | byproduct | sludge, pig iron production | 4.1222
printed wiring board production, for surface mounting, Pb containing surface | GLO | transforming activity | reference product | printed wiring board, for surface mounting, Pb containing surface | 1
printed wiring board production, for surface mounting, Pb containing surface | GLO | transforming activity | byproduct | hazardous waste, for incineration | 13.899
printed wiring board production, for surface mounting, Pb containing surface | GLO | transforming activity | byproduct | municipal solid waste | 0.052276
printed wiring board production, for surface mounting, Pb containing surface | GLO | transforming activity | byproduct | waste emulsion paint | 0.18204
steel production, converter, unalloyed | RER | transforming activity | byproduct | inert waste, for final disposal | 0.0029
steel production, converter, unalloyed | RER | transforming activity | reference product | steel, unalloyed | 1
steel production, converter, unalloyed | RER | transforming activity | byproduct | dust, unalloyed electric arc furnace steel | 0.0010625
steel production, converter, unalloyed | RER | transforming activity | byproduct | basic oxygen furnace waste | 0.032077
electricity production, photovoltaic, 3kWp slanted-roof installation, multi-Si, panel, mounted | CA-NU | transforming activity | byproduct | wastewater, from residence | 5.1181e-06
electricity production, photovoltaic, 3kWp slanted-roof installation, multi-Si, panel, mounted | CA-NU | transforming activity | reference product | electricity, low voltage | 1
miscanthus production | DE | transforming activity | reference product | miscanthus, chopped | 1
electricity voltage transformation from high to medium voltage | DE | transforming activity | reference product | electricity, medium voltage | 1
market for electricity, low voltage | TH | market activity | reference product | electricity, low voltage | 1
anode production, paste, for aluminium electrolysis | IAI Area, Asia, without China and GCC | transforming activity | byproduct | fly ash and scrubber sludge | 0.000658
anode production, paste, for aluminium electrolysis | IAI Area, Asia, without China and GCC | transforming activity | byproduct | waste asphalt | 0.00265
anode production, paste, for aluminium electrolysis | IAI Area, Asia, without China and GCC | transforming activity | byproduct | inert waste, for final disposal | 0.00098
anode production, paste, for aluminium electrolysis | IAI Area, Asia, without China and GCC | transforming activity | reference product | anode, paste, for aluminium electrolysis | 1
uranium production, centrifuge, enriched 4.2% | GLO | transforming activity | byproduct | municipal solid waste | 0.3714
uranium production, centrifuge, enriched 4.2% | GLO | transforming activity | byproduct | low level radioactive waste | 0.00063
uranium production, centrifuge, enriched 4.2% | GLO | transforming activity | byproduct | spent anion exchange resin from potable water production | 0.091664
uranium production, centrifuge, enriched 4.2% | GLO | transforming activity | reference product | uranium, enriched 4.2%, per separative work unit | 1
uranium production, centrifuge, enriched 4.2% | GLO | transforming activity | byproduct | waste mineral oil | 0.003793
ventilation of dwellings, decentralized, 6 x 120 m3/h, polyethylene ducts | GLO | transforming activity | byproduct | used flexible duct aluminium/PET, DN of 125 | 0.000513
ventilation of dwellings, decentralized, 6 x 120 m3/h, polyethylene ducts | GLO | transforming activity | byproduct | used ventilation control and wiring decentralized unit | 0.000308
ventilation of dwellings, decentralized, 6 x 120 m3/h, polyethylene ducts | GLO | transforming activity | byproduct | used blower and heat exchange unit decentralized, 180-250 m3/h | 0.000308
ventilation of dwellings, decentralized, 6 x 120 m3/h, polyethylene ducts | GLO | transforming activity | byproduct | used air filter decentralized unit, 180-250 m3/h | 0.0151
ventilation of dwellings, decentralized, 6 x 120 m3/h, polyethylene ducts | GLO | transforming activity | byproduct | used silencer steel, DN 125 | 0.00123
ventilation of dwellings, decentralized, 6 x 120 m3/h, polyethylene ducts | GLO | transforming activity | byproduct | used air filter in exhaust air valve | 0.0226
ventilation of dwellings, decentralized, 6 x 120 m3/h, polyethylene ducts | GLO | transforming activity | reference product | ventilation of dwellings, decentralized, 6 x 120 m3/h | 1
electricity production, photovoltaic, 3kWp slanted-roof installation, multi-Si, panel, mounted | CN-CQ | transforming activity | reference product | electricity, low voltage | 1
electricity production, photovoltaic, 3kWp slanted-roof installation, multi-Si, panel, mounted | CN-CQ | transforming activity | byproduct | wastewater, from residence | 5.1181e-06
wood preservation, spray tunnel/deluging, solvent-based preservative, outdoor use, no ground contact | RER | transforming activity | reference product | wood preservation, spray tunnel/deluging, organic solvent-based, outdoor use, no ground contact | 1
lithium hydroxide production | GLO | transforming activity | byproduct | wastewater, average | 2.7e-06
lithium hydroxide production | GLO | transforming activity | byproduct | inert waste | 1.2838
lithium hydroxide production | GLO | transforming activity | reference product | lithium hydroxide | 0.61622
operation, printer, laser, black/white, per kg printed paper | Europe without Switzerland | transforming activity | reference product | printed paper | 1
operation, printer, laser, black/white, per kg printed paper | Europe without Switzerland | transforming activity | byproduct | used toner module, laser printer, black/white | 0.0352
supply air inlet production, steel/SS, DN 75 | GLO | transforming activity | reference product | supply air inlet, steel/SS, DN 75 | 1
market for electricity, high voltage | GH | market activity | reference product | electricity, high voltage | 1
electricity production, oil | TZ | transforming activity | byproduct | fly ash and scrubber sludge | 4.1887e-05
electricity production, oil | TZ | transforming activity | byproduct | bilge oil | 3.3851e-05
electricity production, oil | TZ | transforming activity | byproduct | waste mineral oil | 0.00086756
electricity production, oil | TZ | transforming activity | byproduct | municipal solid waste | 0.00023835
electricity production, oil | TZ | transforming activity | byproduct | lignite ash | 0.0008989
electricity production, oil | TZ | transforming activity | reference product | electricity, high voltage | 1
electricity production, oil | TZ | transforming activity | byproduct | residue from cooling tower | 0.00021531
cabbage white production | IN-MH | transforming activity | reference product | cabbage white | 1
maintenance, motor scooter | CH | transforming activity | byproduct | used Ni-metal hydride battery | 0.75889
maintenance, motor scooter | CH | transforming activity | byproduct | waste rubber, unspecified | 23.584
maintenance, motor scooter | CH | transforming activity | byproduct | used Li-ion battery | 0.62111
maintenance, motor scooter | CH | transforming activity | byproduct | waste plastic, mixture | 1.872
maintenance, motor scooter | CH | transforming activity | reference product | maintenance, motor scooter | 1
boron carbide production | GLO | transforming activity | reference product | boron carbide | 1
boron carbide production | GLO | transforming activity | byproduct | inert waste, for final disposal | 0.19982
market for cement, blast furnace slag 81-95% | Europe without Switzerland | market activity | reference product | cement, blast furnace slag 81-95% | 1
market for used sealing tape aluminium/PE, 50 mm wide | GLO | market activity | reference product | used sealing tape aluminium/PE, 50 mm wide | -1
market for waste wood, untreated | ES | market activity | reference product | waste wood, untreated | -1
wood preservative production, creosote | GLO | transforming activity | reference product | wood preservative, creosote | 1
bitumen seal production, Alu80 | GLO | transforming activity | reference product | bitumen seal, Alu80 | 1
bitumen seal production, Alu80 | GLO | transforming activity | byproduct | scrap aluminium | 0.000839
bitumen seal production, Alu80 | GLO | transforming activity | byproduct | waste bitumen sheet | 0.00665
bitumen seal production, Alu80 | GLO | transforming activity | byproduct | waste glass | 0.00261
cast iron turning, primarily dressing, conventional | GLO | transforming activity | reference product | cast iron removed by turning, primarily dressing, conventional | 1
printed wiring board mounting facility construction, surface mounting line | GLO | transforming activity | reference product | printed wiring board mounting facility, surface mounting line | 1
selective coating, copper sheet, black majic | US | transforming activity | reference product | selective coat, copper sheet, black majic | 1
selective coating, copper sheet, black majic | US | transforming activity | byproduct | hazardous waste, for incineration | 0.17211
selective coating, copper sheet, black majic | US | transforming activity | byproduct | wastewater, unpolluted, from residence | 0.0006899
textile production, silk | IN | transforming activity | reference product | textile, silk | 1
land already in use, annual cropland to perennial crop | ID | transforming activity | reference product | land tenure, arable land, measured as carbon net primary productivity, perennial crop | 1
market for waste polyurethane | NL | market activity | reference product | waste polyurethane | -1
market for clinker | IN | market activity | reference product | clinker | 1
market for liquefied petroleum gas | GLO | market activity | byproduct | municipal solid waste | 6.27e-06
market for liquefied petroleum gas | GLO | market activity | byproduct | fly ash and scrubber sludge | 0.000168
market for liquefied petroleum gas | GLO | market activity | byproduct | rainwater mineral oil storage | 7.5e-05
market for liquefied petroleum gas | GLO | market activity | byproduct | wastewater, average | 6.89e-07
market for liquefied petroleum gas | GLO | market activity | reference product | liquefied petroleum gas | 1
energy and auxilliary inputs, metal working factory, with heating from light fuel oil | GLO | transforming activity | reference product | energy and auxilliary inputs, metal working factory | 1
energy and auxilliary inputs, metal working factory, with heating from light fuel oil | GLO | transforming activity | byproduct | wastewater, average | 0.0121
energy and auxilliary inputs, metal working factory, with heating from light fuel oil | GLO | transforming activity | byproduct | municipal solid waste | 0.14324
energy and auxilliary inputs, metal working factory, with heating from light fuel oil | GLO | transforming activity | byproduct | hazardous waste, for incineration | 0.0245
treatment of heat carrier liquid, 40% C3H8O2, capacity 1.1E10l/year | CH | transforming activity | reference product | heat carrier liquid, 40% C3H8O2 | -1
treatment of heat carrier liquid, 40% C3H8O2, capacity 1.1E10l/year | CH | transforming activity | byproduct | waste cement, hydrated | 0.15615
treatment of heat carrier liquid, 40% C3H8O2, capacity 1.1E10l/year | CH | transforming activity | byproduct | waste plastic, mixture | 0.0155
treatment of heat carrier liquid, 40% C3H8O2, capacity 1.1E10l/year | CH | transforming activity | byproduct | waste graphical paper | 0.0155
electricity production, nuclear, pressure water reactor | NPCC, US only | transforming activity | byproduct | waste mineral oil | 1.63e-06
electricity production, nuclear, pressure water reactor | NPCC, US only | transforming activity | byproduct | fly ash and scrubber sludge | 2.19e-06
electricity production, nuclear, pressure water reactor | NPCC, US only | transforming activity | byproduct | hazardous waste, for incineration | 9.7e-07
electricity production, nuclear, pressure water reactor | NPCC, US only | transforming activity | byproduct | low level radioactive waste for final repository | 2.84e-08
electricity production, nuclear, pressure water reactor | NPCC, US only | transforming activity | byproduct | low level radioactive waste | 1.8032e-09
electricity production, nuclear, pressure water reactor | NPCC, US only | transforming activity | byproduct | spent nuclear fuel | 2.464e-06
electricity production, nuclear, pressure water reactor | NPCC, US only | transforming activity | reference product | electricity, high voltage | 1
market for electricity, medium voltage | MK | market activity | reference product | electricity, medium voltage | 1
electricity production, hard coal | CN-LN | transforming activity | byproduct | residue from cooling tower | 6.8276e-05
electricity production, hard coal | CN-LN | transforming activity | byproduct | hard coal ash | 0.092855
electricity production, hard coal | CN-LN | transforming activity | reference product | electricity, high voltage | 1
electricity voltage transformation from medium to low voltage | CA-NF | transforming activity | reference product | electricity, low voltage | 1
polyethylene terephthalate production, granulate, amorphous, recycled | CH | transforming activity | byproduct | waste polyethylene, for recycling, sorted | 0.122
polyethylene terephthalate production, granulate, amorphous, recycled | CH | transforming activity | reference product | polyethylene terephthalate, granulate, amorphous, recycled | 1
polyethylene terephthalate production, granulate, amorphous, recycled | CH | transforming activity | byproduct | municipal solid waste | 0.0632
polyethylene terephthalate production, granulate, amorphous, recycled | CH | transforming activity | byproduct | wastewater, average | 0.0044
market for electricity, high voltage | ASCC | market activity | reference product | electricity, high voltage | 1
electricity, from municipal waste incineration to generic market for electricity, medium voltage | IS | transforming activity | reference product | electricity, medium voltage | 1
electricity production, hard coal | CN-SD | transforming activity | reference product | electricity, high voltage | 1
electricity production, hard coal | CN-SD | transforming activity | byproduct | residue from cooling tower | 6e-05
electricity production, hard coal | CN-SD | transforming activity | byproduct | hard coal ash | 0.0816
electricity production, hydro, run-of-river | NPCC, US only | transforming activity | byproduct | waste mineral oil | 7.56e-06
electricity production, hydro, run-of-river | NPCC, US only | transforming activity | reference product | electricity, high voltage | 1
electricity voltage transformation from high to medium voltage | CA-NF | transforming activity | reference product | electricity, medium voltage | 1
catch crop growing, phacelia, September-October, organic fertiliser 60 kg N | GLO | transforming activity | reference product | phacelia silage | 1544.4
heat and power co-generation, biogas, gas engine | IE | transforming activity | reference product | electricity, high voltage | 2.3364
heat and power co-generation, biogas, gas engine | IE | transforming activity | byproduct | waste mineral oil | 0.00068197
heat and power co-generation, biogas, gas engine | IE | transforming activity | byproduct | heat, central or small-scale, other than natural gas | 12.0481
market for cement, blast furnace slag 31-50% and 31-50% other alternative constituents | Europe without Switzerland | market activity | reference product | cement, blast furnace slag 31-50% and 31-50% other alternative constituents | 1
building construction, hall | GLO | transforming activity | reference product | building, hall | 1
clay plaster production | CA-QC | transforming activity | reference product | clay plaster | 1
market for waste reinforced plasterboard | GLO | market activity | reference product | waste reinforced plasterboard | -1
ethylene production, pipeline system | GLO | transforming activity | byproduct | municipal solid waste | 0.0013945
ethylene production, pipeline system | GLO | transforming activity | byproduct | waste plastic, mixture | 1.5434e-06
ethylene production, pipeline system | GLO | transforming activity | byproduct | average incineration residue | 0.0031453
ethylene production, pipeline system | GLO | transforming activity | byproduct | spoil from hard coal mining | 0.0066846
ethylene production, pipeline system | GLO | transforming activity | byproduct | waste wood, untreated | 4.3346e-08
ethylene production, pipeline system | GLO | transforming activity | byproduct | coal slurry | 6.0912e-07
ethylene production, pipeline system | GLO | transforming activity | byproduct | hazardous waste, for incineration | 0.0021547
ethylene production, pipeline system | GLO | transforming activity | byproduct | decommissioned chemical production facilities | 6.9156e-10
ethylene production, pipeline system | GLO | transforming activity | reference product | ethylene, pipeline system | 1
lorry production, with refrigeration machine, R134a as refrigerant, 16 metric ton | GLO | transforming activity | byproduct | wastewater, average | 15.9
lorry production, with refrigeration machine, R134a as refrigerant, 16 metric ton | GLO | transforming activity | byproduct | used lorry with refrigeration machine, 16 metric ton | 1
lorry production, with refrigeration machine, R134a as refrigerant, 16 metric ton | GLO | transforming activity | byproduct | waste polyurethane foam | 21.664
lorry production, with refrigeration machine, R134a as refrigerant, 16 metric ton | GLO | transforming activity | reference product | lorry with refrigeration machine, R134a as refrigerant, 16 metric ton | 1
lorry production, with refrigeration machine, R134a as refrigerant, 16 metric ton | GLO | transforming activity | byproduct | wastewater from lorry production | 2.18
concrete production, 40MPa, ready-mix, with cement, pozzolana and fly ash 36-55% | GLO | transforming activity | reference product | concrete, 40MPa | 1
concrete production, 40MPa, ready-mix, with cement, pozzolana and fly ash 36-55% | GLO | transforming activity | byproduct | waste rubber, unspecified | 0.0345
concrete production, 40MPa, ready-mix, with cement, pozzolana and fly ash 36-55% | GLO | transforming activity | byproduct | waste concrete | 73.5874
concrete production, 40MPa, ready-mix, with cement, pozzolana and fly ash 36-55% | GLO | transforming activity | byproduct | wastewater from concrete production | 0.02472
concrete production, 40MPa, ready-mix, with cement, pozzolana and fly ash 36-55% | GLO | transforming activity | byproduct | waste mineral oil | 0.0499
concrete production, 40MPa, ready-mix, with cement, pozzolana and fly ash 36-55% | GLO | transforming activity | byproduct | scrap steel | 0.0238
cerium oxide to generic market for polishing powder | GLO | transforming activity | reference product | polishing powder | 1
market for landed anchovy, fresh | PE | market activity | reference product | landed anchovy, fresh | 1
market for lead concentrate | GLO | market activity | reference product | lead concentrate | 1
market for lead concentrate | GLO | market activity | byproduct | lead concentrate | -1
market for sulfamic acid | GLO | market activity | reference product | sulfamic acid | 1
electricity production, wind, <1MW turbine, onshore | RU | transforming activity | reference product | electricity, high voltage | 1
electricity production, wind, <1MW turbine, onshore | RU | transforming activity | byproduct | waste mineral oil | 0.00026727
market for tetrachloroethylene | RER | market activity | reference product | tetrachloroethylene | 1
electricity production, wind, 1-3MW turbine, onshore | PL | transforming activity | reference product | electricity, high voltage | 1
electricity production, wind, 1-3MW turbine, onshore | PL | transforming activity | byproduct | waste mineral oil | 4.1842e-05
electricity production, wind, <1MW turbine, onshore | RO | transforming activity | byproduct | waste mineral oil | 5.7399e-05
electricity production, wind, <1MW turbine, onshore | RO | transforming activity | reference product | electricity, high voltage | 1
market for ethylene bromide | GLO | market activity | reference product | ethylene bromide | 1
market for waste packaging paper | BA | market activity | reference product | waste packaging paper | -1
electricity production, peat | EE | transforming activity | byproduct | residue from cooling tower | 6e-05
electricity production, peat | EE | transforming activity | byproduct | lignite ash | 0.1764
electricity production, peat | EE | transforming activity | reference product | electricity, high voltage | 1
electricity production, photovoltaic, 3kWp slanted-roof installation, single-Si, panel, mounted | CN-HU | transforming activity | reference product | electricity, low voltage | 1
electricity production, photovoltaic, 3kWp slanted-roof installation, single-Si, panel, mounted | CN-HU | transforming activity | byproduct | wastewater, from residence | 5.1794e-06
market for slag landfill | GLO | market activity | reference product | slag landfill | 1
trout feed production, commercial | RLA | transforming activity | reference product | trout feed, 42% protein | 1000
market for transport, freight, aircraft, long haul | GLO | market activity | reference product | transport, freight, aircraft, long haul | 1
ventilation of dwellings, central, 1 x 720 m3/h, steel ducts, with earth tube heat exchanger | GLO | transforming activity | byproduct | used air filter central unit, 600 m3/h | 0.00251
ventilation of dwellings, central, 1 x 720 m3/h, steel ducts, with earth tube heat exchanger | GLO | transforming activity | byproduct | used silencer steel, DN 125 | 0.000615
ventilation of dwellings, central, 1 x 720 m3/h, steel ducts, with earth tube heat exchanger | GLO | transforming activity | byproduct | used air filter in exhaust air valve | 0.0226
ventilation of dwellings, central, 1 x 720 m3/h, steel ducts, with earth tube heat exchanger | GLO | transforming activity | byproduct | used silencer steel, DN 315 | 0.000103
ventilation of dwellings, central, 1 x 720 m3/h, steel ducts, with earth tube heat exchanger | GLO | transforming activity | byproduct | used flexible duct aluminium/PET, DN of 125 | 0.00103
ventilation of dwellings, central, 1 x 720 m3/h, steel ducts, with earth tube heat exchanger | GLO | transforming activity | byproduct | used ventilation control and wiring central unit | 5.13e-05
ventilation of dwellings, central, 1 x 720 m3/h, steel ducts, with earth tube heat exchanger | GLO | transforming activity | byproduct | used blower and heat exchange unit central, 600-1200 m3/h | 5.13e-05
ventilation of dwellings, central, 1 x 720 m3/h, steel ducts, with earth tube heat exchanger | GLO | transforming activity | reference product | ventilation of dwellings, central, 1 x 720 m3/h | 1
concrete, all types to generic market for concrete, medium strength | CO | transforming activity | reference product | concrete, medium strength | 1
market for land tenure, arable land, measured as carbon net primary productivity, perennial crop | MY | market activity | reference product | land tenure, arable land, measured as carbon net primary productivity, perennial crop | 1
market for ultrafiltration module | GLO | market activity | reference product | ultrafiltration module | 1
nylon 6 production | RER | transforming activity | byproduct | waste plastic, mixture | 7.2817e-05
nylon 6 production | RER | transforming activity | byproduct | average incineration residue | 0.034054
nylon 6 production | RER | transforming activity | byproduct | municipal solid waste | 0.0082221
nylon 6 production | RER | transforming activity | reference product | nylon 6 | 1
nylon 6 production | RER | transforming activity | byproduct | waste wood, untreated | 0.00013671
nylon 6 production | RER | transforming activity | byproduct | coal slurry | 0.00012867
nylon 6 production | RER | transforming activity | byproduct | decommissioned chemical production facilities | 3.0507e-05
nylon 6 production | RER | transforming activity | byproduct | spoil from hard coal mining | 0.1046
nylon 6 production | RER | transforming activity | byproduct | hazardous waste, for incineration | 0.02573
salicylic acid production | GLO | transforming activity | byproduct | wastewater, average | 2.7e-06
salicylic acid production | GLO | transforming activity | byproduct | phenol | 0.075708
salicylic acid production | GLO | transforming activity | reference product | salicylic acid | 1
treatment of waste glass sheet, sorting plant | GLO | transforming activity | byproduct | inert waste | 0.4
treatment of waste glass sheet, sorting plant | GLO | transforming activity | reference product | waste glass sheet | -1
transport, freight, lorry 7.5-16 metric ton, EURO2 | ZA | transforming activity | byproduct | road wear emissions, lorry | 1.2727e-05
transport, freight, lorry 7.5-16 metric ton, EURO2 | ZA | transforming activity | byproduct | brake wear emissions, lorry | 1.4782e-05
transport, freight, lorry 7.5-16 metric ton, EURO2 | ZA | transforming activity | reference product | transport, freight, lorry 7.5-16 metric ton, EURO2 | 1
transport, freight, lorry 7.5-16 metric ton, EURO2 | ZA | transforming activity | byproduct | tyre wear emissions, lorry | 0.00014646
uranium mill construction | US | transforming activity | reference product | uranium mill | 1
market for tap water | CA-QC | market activity | reference product | tap water | 1
electricity production, hard coal | CN-XZ | transforming activity | reference product | electricity, high voltage | 1
electricity production, hard coal | CN-XZ | transforming activity | byproduct | residue from cooling tower | 6.0736e-05
electricity production, hard coal | CN-XZ | transforming activity | byproduct | hard coal ash | 0.082601
dimethyl sulfate production | RER | transforming activity | reference product | dimethyl sulfate | 1
acrolein production | GLO | transforming activity | reference product | acrolein | 1
land already in use, perennial cropland to pasture, man made | BR-ES | transforming activity | reference product | land tenure, arable land, measured as carbon net primary productivity, pasture, man made | 1
liquid packaging board container production | RER | transforming activity | reference product | liquid packaging board container | 1
treatment of blast furnace gas, in power plant | CA-AB | transforming activity | byproduct | electricity, high voltage | 0.095278
treatment of blast furnace gas, in power plant | CA-AB | transforming activity | byproduct | heat, district or industrial, other than natural gas | 0.145
treatment of blast furnace gas, in power plant | CA-AB | transforming activity | reference product | blast furnace gas | -1
market for concrete, 20MPa | RNA | market activity | reference product | concrete, 20MPa | 1
printed wiring board production, for power supply unit, desktop computer, Pb free | GLO | transforming activity | reference product | printed wiring board, for power supply unit, desktop computer, Pb free | 1
printed wiring board production, for power supply unit, desktop computer, Pb free | GLO | transforming activity | byproduct | used printed wiring boards | 0.020408
heat and power co-generation, wood chips, 6667 kW, state-of-the-art 2014 | BE | transforming activity | byproduct | wastewater, average | 7.87e-07
heat and power co-generation, wood chips, 6667 kW, state-of-the-art 2014 | BE | transforming activity | byproduct | wood ash mixture, pure | 0.000529
heat and power co-generation, wood chips, 6667 kW, state-of-the-art 2014 | BE | transforming activity | byproduct | waste mineral oil | 3.28e-06
heat and power co-generation, wood chips, 6667 kW, state-of-the-art 2014 | BE | transforming activity | byproduct | municipal solid waste | 3.28e-06
heat and power co-generation, wood chips, 6667 kW, state-of-the-art 2014 | BE | transforming activity | byproduct | electricity, high voltage | 0.041667
heat and power co-generation, wood chips, 6667 kW, state-of-the-art 2014 | BE | transforming activity | reference product | heat, district or industrial, other than natural gas | 0.45
electricity production, hydro, run-of-river | ES | transforming activity | reference product | electricity, high voltage | 1
electricity production, hydro, run-of-river | ES | transforming activity | byproduct | waste mineral oil | 7.56e-06
market for anode refinery | GLO | market activity | reference product | anode refinery | 1
treatment of waste polyurethane, unsanitary landfill, dry infiltration class (100mm) | GLO | transforming activity | reference product | waste polyurethane | -1
fibre cement corrugated slab production | GLO | transforming activity | reference product | fibre cement corrugated slab | 1
fibre cement corrugated slab production | GLO | transforming activity | byproduct | wastewater, unpolluted | 0.00115
fibre cement corrugated slab production | GLO | transforming activity | byproduct | waste mineral oil | 0.000779
fibre cement corrugated slab production | GLO | transforming activity | byproduct | wastewater from concrete production | 1.1e-05
fibre cement corrugated slab production | GLO | transforming activity | byproduct | waste emulsion paint | 0.000508
fibre cement corrugated slab production | GLO | transforming activity | byproduct | decarbonising waste | 0.00196
hydrazine production | RER | transforming activity | reference product | hydrazine | 1
market for dipropyl amine | GLO | market activity | reference product | dipropyl amine | 1
market for printed wiring board mounting facility, through-hole mounting line | GLO | market activity | reference product | printed wiring board mounting facility, through-hole mounting line | 1
treatment of blast furnace gas, in power plant | CN-BJ | transforming activity | byproduct | electricity, high voltage | 0.095278
treatment of blast furnace gas, in power plant | CN-BJ | transforming activity | reference product | blast furnace gas | -1
treatment of blast furnace gas, in power plant | CN-BJ | transforming activity | byproduct | heat, district or industrial, other than natural gas | 0.145
cement production, alternative constituents 21-35% | CO | transforming activity | reference product | cement, alternative constituents 21-35% | 1
cement production, alternative constituents 21-35% | CO | transforming activity | reference product | hard coal ash | -0.07333
electricity production, hydro, reservoir, alpine region, label-certified | GLO | transforming activity | byproduct | waste mineral oil | 7.56e-06
electricity production, hydro, reservoir, alpine region, label-certified | GLO | transforming activity | reference product | electricity, high voltage, label-certified | 1
land already in use, annual cropland to perennial crop | CO | transforming activity | reference product | land tenure, arable land, measured as carbon net primary productivity, perennial crop | 1
laser machining, metal, with CO2-laser, 6000W power | GLO | transforming activity | reference product | laser machining, metal, with CO2-laser, 6000W power | 1
milk evaporation | CA-QC | transforming activity | reference product | evaporation of milk | 1
treatment of coal gas, in power plant | MX | transforming activity | reference product | coal gas | -1
treatment of coal gas, in power plant | MX | transforming activity | byproduct | electricity, high voltage | 0.061389
treatment of coal gas, in power plant | MX | transforming activity | byproduct | heat, district or industrial, other than natural gas | 0.145
aclonifen production | RER | transforming activity | reference product | aclonifen | 1
market for transport, pipeline, long distance, natural gas | GLO | market activity | reference product | transport, pipeline, long distance, natural gas | 1
electricity production, natural gas, conventional power plant | GB | transforming activity | reference product | electricity, high voltage | 1
electricity production, natural gas, conventional power plant | GB | transforming activity | byproduct | residue from cooling tower | 8.4906e-06
market for photovoltaic module, building-integrated, for slanted-roof installation | GLO | market activity | reference product | photovoltaic module, building-integrated, for slanted-roof installation | 1
electricity production, photovoltaic, 3kWp slanted-roof installation, CdTe, laminated, integrated | CH | transforming activity | byproduct | wastewater, from residence | 1.016e-05
electricity production, photovoltaic, 3kWp slanted-roof installation, CdTe, laminated, integrated | CH | transforming activity | reference product | electricity, low voltage | 1
heat and power co-generation unit construction, 200kW electrical, common components for heat+electricity | RER | transforming activity | reference product | heat and power co-generation unit, 200kW electrical, common components for heat+electricity | 1
greenhouse construction, glass walls and roof, metal tubes | FR | transforming activity | byproduct | waste concrete | 1.0528
greenhouse construction, glass walls and roof, metal tubes | FR | transforming activity | byproduct | waste glass | 0.48
greenhouse construction, glass walls and roof, metal tubes | FR | transforming activity | byproduct | waste rubber, unspecified | 0.0003
greenhouse construction, glass walls and roof, metal tubes | FR | transforming activity | byproduct | waste electric and electronic equipment | 0.003101
greenhouse construction, glass walls and roof, metal tubes | FR | transforming activity | byproduct | waste plastic, mixture | 0.1067
greenhouse construction, glass walls and roof, metal tubes | FR | transforming activity | byproduct | iron scrap, unsorted | 0.554
greenhouse construction, glass walls and roof, metal tubes | FR | transforming activity | reference product | greenhouse, glass walls and roof | 1
greenhouse construction, glass walls and roof, metal tubes | FR | transforming activity | byproduct | aluminium scrap, post-consumer | 0.228
market for pump station | GLO | market activity | reference product | pump station | 1
market for waste polystyrene | HU | market activity | reference product | waste polystyrene | -1
uranium production, diffusion, enriched 3.9% | US | transforming activity | byproduct | low level radioactive waste | 0.00054
uranium production, diffusion, enriched 3.9% | US | transforming activity | reference product | uranium, enriched 3.9%, per separative work unit | 1
wood preservation, dipping/immersion, solvent-based preservative, indoor use, dry | GLO | transforming activity | reference product | wood preservation, dipping/immersion method, organic solvent-based, indoor use, dry | 1
wood preservation, dipping/immersion, solvent-based preservative, indoor use, dry | GLO | transforming activity | byproduct | waste mineral oil | 0.00019444
electricity, high voltage, import from TR | BG | transforming activity | reference product | electricity, high voltage | 1
natural stone plate production, polished | GLO | transforming activity | reference product | natural stone plate, polished | 1
electricity production, natural gas, combined cycle power plant | IE | transforming activity | reference product | electricity, high voltage | 1
electricity production, natural gas, combined cycle power plant | IE | transforming activity | byproduct | residue from cooling tower | 6.5574e-06
transport, passenger train, high-speed | FR | transforming activity | reference product | transport, passenger train | 1
nuclear power plant construction, pressure water reactor 1000MW | DE | transforming activity | byproduct | inert waste, for final disposal | 322000000
nuclear power plant construction, pressure water reactor 1000MW | DE | transforming activity | reference product | nuclear power plant, pressure water reactor 1000MW | 1
treatment of spent pot liner from Al electrolysis, carbon fraction, residual material landfill | GLO | transforming activity | byproduct | waste cement, hydrated | 0.9999
treatment of spent pot liner from Al electrolysis, carbon fraction, residual material landfill | GLO | transforming activity | reference product | spent pot liner from Al electrolysis, carbon fraction | -1
electricity production, natural gas, combined cycle power plant | CN-HU | transforming activity | reference product | electricity, high voltage | 1
electricity production, natural gas, combined cycle power plant | CN-HU | transforming activity | byproduct | residue from cooling tower | 1.0588e-05
market for transport, freight, lorry 16-32 metric ton, EURO3 | GLO | market activity | reference product | transport, freight, lorry 16-32 metric ton, EURO3 | 1
market for irrigation | CN | market activity | reference product | irrigation | 1
baling | GLO | transforming activity | reference product | baling | 1
market for filter cake, from sugarcane juice filtration | GLO | market activity | byproduct | filter cake, from sugarcane juice filtration | -1
market for filter cake, from sugarcane juice filtration | GLO | market activity | reference product | filter cake, from sugarcane juice filtration | 1
market for heat and power co-generation unit, 200kW electrical, common components for heat+electricity | GLO | market activity | reference product | heat and power co-generation unit, 200kW electrical, common components for heat+electricity | 1
fibreboard production, soft, without adhesives | GLO | transforming activity | byproduct | wastewater from soft fibreboard production | 0.334
fibreboard production, soft, without adhesives | GLO | transforming activity | byproduct | municipal solid waste | 3.69
fibreboard production, soft, without adhesives | GLO | transforming activity | byproduct | raw sewage sludge | 8.52
fibreboard production, soft, without adhesives | GLO | transforming activity | byproduct | wood ash mixture, pure | 0.765
fibreboard production, soft, without adhesives | GLO | transforming activity | reference product | fibreboard, soft, without adhesives | 1
fibreboard production, soft, without adhesives | GLO | transforming activity | byproduct | inert waste, for final disposal | 0.0597
irrigation, sprinkler | TN | transforming activity | byproduct | waste polypropylene | 5.9e-05
irrigation, sprinkler | TN | transforming activity | byproduct | waste bulk iron, excluding reinforcement | 0.0001582
irrigation, sprinkler | TN | transforming activity | byproduct | waste polyethylene | 0.00086
irrigation, sprinkler | TN | transforming activity | byproduct | inert waste, for final disposal | 3.8e-07
irrigation, sprinkler | TN | transforming activity | byproduct | waste polyvinylchloride | 0.0007
irrigation, sprinkler | TN | transforming activity | reference product | irrigation | 1
irrigation, sprinkler | TN | transforming activity | byproduct | bronze scrap, post-consumer | 2.2933e-05
steel production, converter, chromium steel 18/8 | GLO | transforming activity | byproduct | dust, alloyed electric arc furnace steel | 0.0010625
steel production, converter, chromium steel 18/8 | GLO | transforming activity | reference product | steel, chromium steel 18/8 | 1
steel production, converter, chromium steel 18/8 | GLO | transforming activity | byproduct | basic oxygen furnace waste | 0.032077
steel production, converter, chromium steel 18/8 | GLO | transforming activity | byproduct | inert waste, for final disposal | 0.0029
polyethylene production, linear low density, granulate | RER | transforming activity | reference product | polyethylene, linear low density, granulate | 1
polyethylene production, linear low density, granulate | RER | transforming activity | byproduct | hazardous waste, for incineration | 0.00025362
polyethylene production, linear low density, granulate | RER | transforming activity | byproduct | waste plastic, mixture | 0.00083471
polyethylene production, linear low density, granulate | RER | transforming activity | byproduct | spent solvent mixture | 0.00030754
polyethylene production, linear low density, granulate | RER | transforming activity | byproduct | wastewater, average | 2.1843e-05
polyethylene production, linear low density, granulate | RER | transforming activity | byproduct | wastewater, unpolluted | 0.067794
cover plaster production, mineral | GLO | transforming activity | reference product | cover plaster, mineral | 1
electricity, high voltage, import from FI | SE | transforming activity | reference product | electricity, high voltage | 1
casting, aluminium, lost-wax | GLO | transforming activity | reference product | casting, aluminium, lost-wax | 1
casting, aluminium, lost-wax | GLO | transforming activity | byproduct | waste paint on metal | 0.0039423
casting, aluminium, lost-wax | GLO | transforming activity | byproduct | scrap steel | 0.0012821
casting, aluminium, lost-wax | GLO | transforming activity | byproduct | spent solvent mixture | 0.92861
casting, aluminium, lost-wax | GLO | transforming activity | byproduct | waste emulsion paint, separated | 0.00064103
casting, aluminium, lost-wax | GLO | transforming activity | byproduct | hazardous waste, for incineration | 0.56686
casting, aluminium, lost-wax | GLO | transforming activity | byproduct | fly ash and scrubber sludge | 0.12938
casting, aluminium, lost-wax | GLO | transforming activity | byproduct | waste mineral oil | 1.0045
casting, aluminium, lost-wax | GLO | transforming activity | byproduct | inert waste, for final disposal | 5.9388
casting, aluminium, lost-wax | GLO | transforming activity | byproduct | aluminium scrap, new | 0.34449
casting, aluminium, lost-wax | GLO | transforming activity | byproduct | wastewater, average | 0.56328
casting, aluminium, lost-wax | GLO | transforming activity | byproduct | waste x-ray film | 0.072596
casting, aluminium, lost-wax | GLO | transforming activity | byproduct | hazardous waste, for underground deposit | 0.10186
polystyrene foam slab production, 45% recycled | GLO | transforming activity | reference product | polystyrene foam slab | 1
market group for waste polyurethane | Europe without Switzerland | market group | reference product | waste polyurethane | -1
treatment of blast furnace gas, in power plant | CN-QH | transforming activity | byproduct | electricity, high voltage | 0.095278
treatment of blast furnace gas, in power plant | CN-QH | transforming activity | byproduct | heat, district or industrial, other than natural gas | 0.145
treatment of blast furnace gas, in power plant | CN-QH | transforming activity | reference product | blast furnace gas | -1
electricity production, photovoltaic, 3kWp slanted-roof installation, single-Si, panel, mounted | CN-FJ | transforming activity | byproduct | wastewater, from residence | 5.2266e-06
electricity production, photovoltaic, 3kWp slanted-roof installation, single-Si, panel, mounted | CN-FJ | transforming activity | reference product | electricity, low voltage | 1
impact extrusion of steel, hot, initial warming | GLO | transforming activity | reference product | impact extrusion of steel, hot, initial warming | 1
heat and power co-generation, oil | ES | transforming activity | reference product | heat, district or industrial, other than natural gas | 0.336
heat and power co-generation, oil | ES | transforming activity | byproduct | fly ash and scrubber sludge | 0
heat and power co-generation, oil | ES | transforming activity | byproduct | lignite ash | 0
heat and power co-generation, oil | ES | transforming activity | byproduct | residue from cooling tower | 0
heat and power co-generation, oil | ES | transforming activity | byproduct | municipal solid waste | 2.0205e-05
heat and power co-generation, oil | ES | transforming activity | byproduct | bilge oil | 4.5884e-06
heat and power co-generation, oil | ES | transforming activity | byproduct | waste mineral oil | 0.00016942
heat and power co-generation, oil | ES | transforming activity | byproduct | electricity, high voltage | 0.13611
electricity production, hard coal | ES | transforming activity | byproduct | residue from cooling tower | 5.1136e-05
electricity production, hard coal | ES | transforming activity | byproduct | hard coal ash | 0.06658
electricity production, hard coal | ES | transforming activity | reference product | electricity, high voltage | 1
market for sulfidic tailings, from gold mine operation | CN | market activity | reference product | sulfidic tailings, from gold mine operation | -1
market for mine infrastructure, underground, hard coal | GLO | market activity | reference product | mine infrastructure, underground, hard coal | 1
treatment of residue from mechanical treatment, laser printer, municipal waste incineration | GLO | transforming activity | byproduct | electricity, for reuse in municipal waste incineration only | 1.187
treatment of residue from mechanical treatment, laser printer, municipal waste incineration | GLO | transforming activity | byproduct | heat, for reuse in municipal waste incineration only | 8.2969
treatment of residue from mechanical treatment, laser printer, municipal waste incineration | GLO | transforming activity | byproduct | iron scrap, sorted, pressed | 0.0066787
treatment of residue from mechanical treatment, laser printer, municipal waste incineration | GLO | transforming activity | byproduct | waste cement, hydrated | 0.02138
treatment of residue from mechanical treatment, laser printer, municipal waste incineration | GLO | transforming activity | byproduct | copper scrap, sorted, pressed | 0.0068803
treatment of residue from mechanical treatment, laser printer, municipal waste incineration | GLO | transforming activity | reference product | residue from mechanical treatment, laser printer | -1
treatment of residue from mechanical treatment, laser printer, municipal waste incineration | GLO | transforming activity | byproduct | aluminium scrap, post-consumer, prepared for melting | 0.00041595
treatment of used industrial electronic device, mechanical treatment | GLO | transforming activity | byproduct | electronics scrap | 0.022748
treatment of used industrial electronic device, mechanical treatment | GLO | transforming activity | byproduct | iron scrap, sorted, pressed | 0.79524
treatment of used industrial electronic device, mechanical treatment | GLO | transforming activity | reference product | used industrial electronic device | -1
treatment of used industrial electronic device, mechanical treatment | GLO | transforming activity | byproduct | used printed wiring boards | 0.016
treatment of used industrial electronic device, mechanical treatment | GLO | transforming activity | byproduct | aluminium scrap, post-consumer, prepared for melting | 0.009682
treatment of used industrial electronic device, mechanical treatment | GLO | transforming activity | byproduct | residue from mechanical treatment, industrial device | 0.11186
treatment of used industrial electronic device, mechanical treatment | GLO | transforming activity | byproduct | waste electric and electronic equipment | 0.94
market for used IT accessory | GLO | market activity | reference product | used IT accessory | -1
market for cement, blast furnace slag 18-30% and 18-30% other alternative constituents | CH | market activity | reference product | cement, blast furnace slag 18-30% and 18-30% other alternative constituents | 1
heat and power co-generation, natural gas, combined cycle power plant, 400MW electrical | RFC | transforming activity | byproduct | electricity, high voltage | 1
heat and power co-generation, natural gas, combined cycle power plant, 400MW electrical | RFC | transforming activity | byproduct | residue from cooling tower | 7.2e-06
heat and power co-generation, natural gas, combined cycle power plant, 400MW electrical | RFC | transforming activity | reference product | heat, district or industrial, natural gas | 1.63
market for palm kernel oil, crude | GLO | market activity | reference product | palm kernel oil, crude | 1
market for palm kernel oil, crude | GLO | market activity | byproduct | palm kernel oil, crude | -1
pipeline construction, petroleum, offshore | GLO | transforming activity | byproduct | hazardous waste, for incineration | 3528
pipeline construction, petroleum, offshore | GLO | transforming activity | byproduct | waste concrete | 108000
pipeline construction, petroleum, offshore | GLO | transforming activity | byproduct | municipal solid waste | 4840
pipeline construction, petroleum, offshore | GLO | transforming activity | reference product | pipeline, petroleum, offshore | 1
pipeline construction, petroleum, offshore | GLO | transforming activity | byproduct | waste bitumen | 90000
portafer production | CA-QC | transforming activity | reference product | portafer | 1
treatment of used powertrain for electric scooter, manual dismantling | GLO | transforming activity | byproduct | iron scrap, unsorted | 0.259
treatment of used powertrain for electric scooter, manual dismantling | GLO | transforming activity | byproduct | copper scrap, sorted, pressed | 0.08
treatment of used powertrain for electric scooter, manual dismantling | GLO | transforming activity | reference product | used powertrain, from electric scooter | -1
treatment of used powertrain for electric scooter, manual dismantling | GLO | transforming activity | byproduct | aluminium scrap, post-consumer | 0.289
treatment of used powertrain for electric scooter, manual dismantling | GLO | transforming activity | byproduct | electronics scrap | 0.371
market for cement, pozzolana and fly ash 25-35% | IN | market activity | reference product | cement, pozzolana and fly ash 25-35% | 1
market for recultivation, iron mine | GLO | market activity | reference product | recultivation, iron mine | 1
maintenance, goods wagon | GLO | transforming activity | byproduct | waste wood, untreated | 296
maintenance, goods wagon | GLO | transforming activity | reference product | maintenance, goods wagon | 1
maintenance, goods wagon | GLO | transforming activity | byproduct | waste mineral oil | 1850
market for potato seed, Swiss integrated production, for setting | GLO | market activity | reference product | potato seed, Swiss integrated production, for setting | 1
market for municipal solid waste | CH | market activity | reference product | municipal solid waste | -1
electricity production, wind, 1-3MW turbine, onshore | CN-AH | transforming activity | reference product | electricity, high voltage | 1
electricity production, wind, 1-3MW turbine, onshore | CN-AH | transforming activity | byproduct | waste mineral oil | 5.8279e-05
market for poultry manure, fresh | GLO | market activity | byproduct | poultry manure, fresh | -1
market for poultry manure, fresh | GLO | market activity | reference product | poultry manure, fresh | 1
transport, passenger car, medium size, diesel, EURO 5 | GLO | transforming activity | byproduct | brake wear emissions, passenger car | 7.5525e-06
transport, passenger car, medium size, diesel, EURO 5 | GLO | transforming activity | byproduct | road wear emissions, passenger car | 1.6616e-05
transport, passenger car, medium size, diesel, EURO 5 | GLO | transforming activity | reference product | transport, passenger car, medium size, diesel, EURO 5 | 1
transport, passenger car, medium size, diesel, EURO 5 | GLO | transforming activity | byproduct | tyre wear emissions, passenger car | 9.7165e-05
electricity voltage transformation from high to medium voltage | LK | transforming activity | reference product | electricity, medium voltage | 1
fodder loading, by self-loading trailer | CH | transforming activity | reference product | fodder loading, by self-loading trailer | 1
market for wood preservative, organic, indoor use, dry | GLO | market activity | reference product | wood preservative, organic, indoor use, dry | 1
electricity production, wind, <1MW turbine, onshore | CN-HU | transforming activity | byproduct | waste mineral oil | 5.8279e-05
electricity production, wind, <1MW turbine, onshore | CN-HU | transforming activity | reference product | electricity, high voltage | 1
heat production, wood chips from industry, at furnace 5000kW | CH | transforming activity | reference product | heat, district or industrial, other than natural gas | 1
heat production, wood chips from industry, at furnace 5000kW | CH | transforming activity | byproduct | wood ash mixture, pure | 0.00066667
cement production, limestone 6-10% | BR | transforming activity | byproduct | scrap steel | 7.1e-05
cement production, limestone 6-10% | BR | transforming activity | byproduct | wastewater, average | 1.45e-06
cement production, limestone 6-10% | BR | transforming activity | byproduct | waste mineral oil | 5.5e-06
cement production, limestone 6-10% | BR | transforming activity | byproduct | waste rubber, unspecified | 8.8e-06
cement production, limestone 6-10% | BR | transforming activity | reference product | cement, limestone 6-10% | 1
electricity production, hydro, reservoir, non-alpine region | KR | transforming activity | byproduct | waste mineral oil | 7.56e-06
electricity production, hydro, reservoir, non-alpine region | KR | transforming activity | reference product | electricity, high voltage | 1
borax production, anhydrous, powder | GLO | transforming activity | reference product | borax, anhydrous, powder | 1
treatment of scrap steel, inert material landfill | GLO | transforming activity | reference product | scrap steel | -1
electricity production, hard coal | MY | transforming activity | byproduct | residue from cooling tower | 6.2857e-05
electricity production, hard coal | MY | transforming activity | reference product | electricity, high voltage | 1
electricity production, hard coal | MY | transforming activity | byproduct | hard coal ash | 0.085486
electricity voltage transformation from medium to low voltage | EE | transforming activity | reference product | electricity, low voltage | 1
toluene production, liquid | RER | transforming activity | reference product | toluene, liquid | 1
toluene production, liquid | RER | transforming activity | byproduct | municipal solid waste | 0.0014661
toluene production, liquid | RER | transforming activity | byproduct | waste plastic, mixture | 2.1563e-06
toluene production, liquid | RER | transforming activity | byproduct | average incineration residue | 0.0036892
toluene production, liquid | RER | transforming activity | byproduct | decommissioned chemical production facilities | 1.9258e-05
toluene production, liquid | RER | transforming activity | byproduct | coal slurry | 1.0009e-06
toluene production, liquid | RER | transforming activity | byproduct | waste wood, untreated | 4.3623e-08
toluene production, liquid | RER | transforming activity | byproduct | hazardous waste, for incineration | 0.0016774
toluene production, liquid | RER | transforming activity | byproduct | spoil from hard coal mining | 0.0084542
furnace production, pellets, with silo, 300kW | CH | transforming activity | reference product | furnace, pellets, with silo, 300kW | 1
furnace production, pellets, with silo, 300kW | CH | transforming activity | byproduct | waste mineral oil | 3
furnace production, pellets, with silo, 300kW | CH | transforming activity | byproduct | scrap copper | 4.5
furnace production, pellets, with silo, 300kW | CH | transforming activity | byproduct | scrap aluminium | 9.5
furnace production, pellets, with silo, 300kW | CH | transforming activity | byproduct | waste polyethylene | 5.5
furnace production, pellets, with silo, 300kW | CH | transforming activity | byproduct | inert waste, for final disposal | 686
furnace production, pellets, with silo, 300kW | CH | transforming activity | byproduct | waste polystyrene isolation, flame-retardant | 52
furnace production, pellets, with silo, 300kW | CH | transforming activity | byproduct | waste mineral wool, for final disposal | 266
furnace production, pellets, with silo, 300kW | CH | transforming activity | byproduct | waste concrete | 39715
furnace production, pellets, with silo, 300kW | CH | transforming activity | byproduct | scrap steel | 2920
furnace production, pellets, with silo, 300kW | CH | transforming activity | byproduct | electronics scrap from control units | 4
electricity voltage transformation from high to medium voltage | SN | transforming activity | reference product | electricity, medium voltage | 1
transport, freight, lorry 7.5-16 metric ton, unregulated | GLO | transforming activity | byproduct | brake wear emissions, lorry | 1.4782e-05
transport, freight, lorry 7.5-16 metric ton, unregulated | GLO | transforming activity | reference product | transport, freight, lorry 7.5-16 metric ton, unregulated | 1
transport, freight, lorry 7.5-16 metric ton, unregulated | GLO | transforming activity | byproduct | tyre wear emissions, lorry | 0.00014646
transport, freight, lorry 7.5-16 metric ton, unregulated | GLO | transforming activity | byproduct | road wear emissions, lorry | 1.2727e-05
market for waste glass | RS | market activity | reference product | waste glass | -1
tap water production, underground water with disinfection | CO | transforming activity | reference product | tap water | 1
market for expansion vessel, 80l | GLO | market activity | reference product | expansion vessel, 80l | 1
transmission network construction, electricity, medium voltage | CA-QC | transforming activity | byproduct | waste wood pole, chrome preserved | 1740.395
transmission network construction, electricity, medium voltage | CA-QC | transforming activity | byproduct | scrap steel | 237.1673
transmission network construction, electricity, medium voltage | CA-QC | transforming activity | byproduct | scrap copper | 58.9057
transmission network construction, electricity, medium voltage | CA-QC | transforming activity | byproduct | scrap aluminium | 255.8529
transmission network construction, electricity, medium voltage | CA-QC | transforming activity | byproduct | inert waste, for final disposal | 7879.7821
transmission network construction, electricity, medium voltage | CA-QC | transforming activity | byproduct | waste mineral oil | 239.9793
transmission network construction, electricity, medium voltage | CA-QC | transforming activity | reference product | transmission network, electricity, medium voltage | 1
laser machining, metal, with CO2-laser, 4000W power | CA-QC | transforming activity | reference product | laser machining, metal, with CO2-laser, 4000W power | 1
market for transport, passenger car, medium size, petrol, EURO 3 | GLO | market activity | reference product | transport, passenger car, medium size, petrol, EURO 3 | 1
electricity production, nuclear, pressure water reactor | CN-JS | transforming activity | byproduct | spent nuclear fuel | 2.464e-06
electricity production, nuclear, pressure water reactor | CN-JS | transforming activity | byproduct | low level radioactive waste | 1.8032e-09
electricity production, nuclear, pressure water reactor | CN-JS | transforming activity | byproduct | low level radioactive waste for final repository | 2.84e-08
electricity production, nuclear, pressure water reactor | CN-JS | transforming activity | reference product | electricity, high voltage | 1
electricity production, nuclear, pressure water reactor | CN-JS | transforming activity | byproduct | fly ash and scrubber sludge | 2.19e-06
electricity production, nuclear, pressure water reactor | CN-JS | transforming activity | byproduct | hazardous waste, for incineration | 9.7e-07
electricity production, nuclear, pressure water reactor | CN-JS | transforming activity | byproduct | waste mineral oil | 1.63e-06
pipeline construction, natural gas, long distance, high capacity, offshore | GLO | transforming activity | byproduct | hazardous waste, for incineration | 1130
pipeline construction, natural gas, long distance, high capacity, offshore | GLO | transforming activity | byproduct | decommissioned pipeline, natural gas | 303000
pipeline construction, natural gas, long distance, high capacity, offshore | GLO | transforming activity | byproduct | municipal solid waste | 1260
pipeline construction, natural gas, long distance, high capacity, offshore | GLO | transforming activity | reference product | pipeline, natural gas, long distance, high capacity, offshore | 1
heat production, hard coal coke, stove 5-15kW | GLO | transforming activity | byproduct | hard coal ash | 0.005863
heat production, hard coal coke, stove 5-15kW | GLO | transforming activity | reference product | heat, central or small-scale, other than natural gas | 1
electricity production, wind, 1-3MW turbine, onshore | NO | transforming activity | reference product | electricity, high voltage | 1
electricity production, wind, 1-3MW turbine, onshore | NO | transforming activity | byproduct | waste mineral oil | 3.5939e-05
heat and power co-generation, oil | PT | transforming activity | reference product | heat, district or industrial, other than natural gas | 0.285
heat and power co-generation, oil | PT | transforming activity | byproduct | fly ash and scrubber sludge | 0
heat and power co-generation, oil | PT | transforming activity | byproduct | waste mineral oil | 0
heat and power co-generation, oil | PT | transforming activity | byproduct | bilge oil | 3.564e-06
heat and power co-generation, oil | PT | transforming activity | byproduct | lignite ash | 5.2639e-05
heat and power co-generation, oil | PT | transforming activity | byproduct | residue from cooling tower | 0
heat and power co-generation, oil | PT | transforming activity | byproduct | electricity, high voltage | 0.13417
heat and power co-generation, oil | PT | transforming activity | byproduct | municipal solid waste | 0
market for lightweight concrete block, polystyrene | GLO | market activity | reference product | lightweight concrete block, polystyrene | 1
market for maize seed, organic, for sowing | GLO | market activity | reference product | maize seed, organic, for sowing | 1
market for nylon 6-6 | RER | market activity | reference product | nylon 6-6 | 1
market for diesel-electric generating set, 10MW | GLO | market activity | reference product | diesel-electric generating set, 10MW | 1
manual dismantling of used passenger car with internal combustion engine | GLO | transforming activity | reference product | manual dismantling of used passenger car with internal combustion engine | 1
market for rice, non-basmati | GLO | market activity | reference product | rice, non-basmati | 1
treatment of waste sealing sheet, polyethylene, municipal incineration with fly ash extraction | GLO | transforming activity | reference product | waste sealing sheet, polyethylene | -1
treatment of waste sealing sheet, polyethylene, municipal incineration with fly ash extraction | GLO | transforming activity | byproduct | electricity, for reuse in municipal waste incineration only | 1.3097
treatment of waste sealing sheet, polyethylene, municipal incineration with fly ash extraction | GLO | transforming activity | byproduct | heat, for reuse in municipal waste incineration only | 9.1081
treatment of waste sealing sheet, polyethylene, municipal incineration with fly ash extraction | GLO | transforming activity | byproduct | metalliferous hydroxide sludge | 0.0055428
treatment of waste sealing sheet, polyethylene, municipal incineration with fly ash extraction | GLO | transforming activity | byproduct | spent activated carbon with mercury | 2.1699e-07
treatment of waste sealing sheet, polyethylene, municipal incineration with fly ash extraction | GLO | transforming activity | byproduct | waste cement, hydrated | 0.0068002
market for building, hall, wood construction | GLO | market activity | reference product | building, hall, wood construction | 1
mine construction, gold and silver | PE | transforming activity | reference product | mine infrastructure, gold and silver | 1
electricity production, wind, >3MW turbine, onshore | CN-SH | transforming activity | reference product | electricity, high voltage | 1
electricity production, wind, >3MW turbine, onshore | CN-SH | transforming activity | byproduct | waste mineral oil | 5.9419e-05
market for coconut oil, crude | GLO | market activity | reference product | coconut oil, crude | 1
wind turbine construction, 750kW, onshore | GLO | transforming activity | byproduct | waste plastic, mixture | 3300
wind turbine construction, 750kW, onshore | GLO | transforming activity | byproduct | scrap steel | 84103
wind turbine construction, 750kW, onshore | GLO | transforming activity | byproduct | waste reinforced concrete | 325210.084
wind turbine construction, 750kW, onshore | GLO | transforming activity | byproduct | waste glass | 3300
wind turbine construction, 750kW, onshore | GLO | transforming activity | byproduct | scrap copper | 2900
wind turbine construction, 750kW, onshore | GLO | transforming activity | byproduct | waste polyethylene | 621
wind turbine construction, 750kW, onshore | GLO | transforming activity | byproduct | electronics scrap from control units | 440
wind turbine construction, 750kW, onshore | GLO | transforming activity | reference product | wind turbine, 750kW, onshore | 1
wind turbine construction, 750kW, onshore | GLO | transforming activity | byproduct | aluminium scrap, post-consumer | 1000
wind turbine construction, 750kW, onshore | GLO | transforming activity | byproduct | waste polyethylene/polypropylene product | 4400
coffee green bean production, arabica | CO | transforming activity | byproduct | biowaste | 3.35
coffee green bean production, arabica | CO | transforming activity | byproduct | waste wood, untreated | 1.6746
coffee green bean production, arabica | CO | transforming activity | reference product | coffee, green bean | 1
market for assembly of generator and motor, auxilliaries and energy use, heat and power co-generation unit, 160kW | GLO | market activity | reference product | assembly of generator and motor, auxilliaries and energy use, for heat and power co-generation unit, 160 KW electrical | 1
electricity voltage transformation from high to medium voltage | FI | transforming activity | reference product | electricity, medium voltage | 1
liquefied petroleum gas production, petroleum refinery operation | BR | transforming activity | byproduct | hazardous waste, for incineration | 0.010027
liquefied petroleum gas production, petroleum refinery operation | BR | transforming activity | byproduct | refinery sludge | 0.0192
liquefied petroleum gas production, petroleum refinery operation | BR | transforming activity | byproduct | waste gypsum | 0.020663
liquefied petroleum gas production, petroleum refinery operation | BR | transforming activity | byproduct | hazardous waste, for underground deposit | 0.0043709
liquefied petroleum gas production, petroleum refinery operation | BR | transforming activity | reference product | liquefied petroleum gas | 30.3192
electricity production, hydro, reservoir, alpine region | IN-CT | transforming activity | reference product | electricity, high voltage | 1
electricity production, hydro, reservoir, alpine region | IN-CT | transforming activity | byproduct | waste mineral oil | 7.56e-06
electricity voltage transformation from medium to low voltage | NI | transforming activity | reference product | electricity, low voltage | 1
tap water production, microstrainer treatment | Europe without Switzerland | transforming activity | reference product | tap water | 1
tap water production, microstrainer treatment | Europe without Switzerland | transforming activity | byproduct | wastewater, unpolluted | 1.4e-05
heat and power co-generation unit construction, 160kW electrical, common components for heat+electricity | GLO | transforming activity | reference product | heat and power co-generation unit, 160kW electrical, common components for heat+electricity | 1
treatment of waste graphical paper, sanitary landfill | GLO | transforming activity | reference product | waste graphical paper | -1
treatment of waste graphical paper, sanitary landfill | GLO | transforming activity | byproduct | waste plastic, mixture | 3.88e-05
treatment of waste graphical paper, sanitary landfill | GLO | transforming activity | byproduct | waste graphical paper | 3.88e-05
treatment of waste graphical paper, sanitary landfill | GLO | transforming activity | byproduct | waste cement, hydrated | 0.000121
degreasing, metal part in alkaline bath | RER | transforming activity | byproduct | wastewater, average | 0.013
degreasing, metal part in alkaline bath | RER | transforming activity | reference product | degreasing, metal part in alkaline bath | 1
feldspar production | GLO | transforming activity | byproduct | inert waste, for final disposal | 0.133
feldspar production | GLO | transforming activity | reference product | feldspar | 1
municipal waste incineration facility construction | CH | transforming activity | byproduct | waste bitumen sheet | 800000
municipal waste incineration facility construction | CH | transforming activity | reference product | municipal waste incineration facility | 1
municipal waste incineration facility construction | CH | transforming activity | byproduct | waste reinforced concrete | 41200000
municipal waste incineration facility construction | CH | transforming activity | byproduct | waste concrete, not reinforced | 10000000
paper production, woodfree, uncoated, at integrated mill | GLO | transforming activity | byproduct | wood ash mixture, pure | 0.0274
paper production, woodfree, uncoated, at integrated mill | GLO | transforming activity | byproduct | hazardous waste, for incineration | 4.0412e-08
paper production, woodfree, uncoated, at integrated mill | GLO | transforming activity | byproduct | spent solvent mixture | 5.2334e-08
paper production, woodfree, uncoated, at integrated mill | GLO | transforming activity | byproduct | sludge from pulp and paper production | 0.00901
paper production, woodfree, uncoated, at integrated mill | GLO | transforming activity | byproduct | spent antifreezer liquid | 7.1523e-08
paper production, woodfree, uncoated, at integrated mill | GLO | transforming activity | byproduct | waste textile, soiled | 1.8081e-06
paper production, woodfree, uncoated, at integrated mill | GLO | transforming activity | byproduct | waste mineral oil | 3.3618e-06
paper production, woodfree, uncoated, at integrated mill | GLO | transforming activity | reference product | paper, woodfree, uncoated | 1
paper production, woodfree, uncoated, at integrated mill | GLO | transforming activity | byproduct | hazardous waste, for underground deposit | 0.00018
paper production, woodfree, uncoated, at integrated mill | GLO | transforming activity | byproduct | municipal solid waste | 0.01526
paper production, woodfree, uncoated, at integrated mill | GLO | transforming activity | byproduct | ash from paper production sludge | 0.00254
heat and power co-generation, biogas, gas engine | CA-NB | transforming activity | byproduct | heat, central or small-scale, other than natural gas | 12.0481
heat and power co-generation, biogas, gas engine | CA-NB | transforming activity | reference product | electricity, high voltage | 2.3364
heat and power co-generation, biogas, gas engine | CA-NB | transforming activity | byproduct | waste mineral oil | 0.00068197
soybean production | CA-QC | transforming activity | reference product | soybean | 1
market for aluminium removed by milling, small parts | GLO | market activity | reference product | aluminium removed by milling, small parts | 1
treatment of waste cement-fibre slab, dismantled, municipal incineration with fly ash extraction | CH | transforming activity | byproduct | spent activated carbon with mercury | 6.1413e-07
treatment of waste cement-fibre slab, dismantled, municipal incineration with fly ash extraction | CH | transforming activity | byproduct | waste cement, hydrated | 0.0004548
treatment of waste cement-fibre slab, dismantled, municipal incineration with fly ash extraction | CH | transforming activity | reference product | waste cement-fibre slab, dismantled | -1
treatment of waste cement-fibre slab, dismantled, municipal incineration with fly ash extraction | CH | transforming activity | byproduct | electricity, for reuse in municipal waste incineration only | 0.18109
treatment of waste cement-fibre slab, dismantled, municipal incineration with fly ash extraction | CH | transforming activity | byproduct | metalliferous hydroxide sludge | 0.00015381
treatment of waste cement-fibre slab, dismantled, municipal incineration with fly ash extraction | CH | transforming activity | byproduct | heat, for reuse in municipal waste incineration only | 1.4357
electricity voltage transformation from high to medium voltage | CY | transforming activity | reference product | electricity, medium voltage | 1
land already in use, pasture, man made to perennial crop | BR-RS | transforming activity | reference product | land tenure, arable land, measured as carbon net primary productivity, perennial crop | 1
electricity production, hydro, run-of-river | CN-AH | transforming activity | reference product | electricity, high voltage | 1
electricity production, hydro, run-of-river | CN-AH | transforming activity | byproduct | waste mineral oil | 7.56e-06
market for particle board, cement bonded | GLO | market activity | reference product | particle board, cement bonded | 1
market for polyethylene terephthalate, granulate, bottle grade, recycled | GLO | market activity | byproduct | polyethylene terephthalate, granulate, bottle grade, recycled | -1
market for polyethylene terephthalate, granulate, bottle grade, recycled | GLO | market activity | reference product | polyethylene terephthalate, granulate, bottle grade, recycled | 1
protein pea production, organic | GLO | transforming activity | reference product | protein pea, organic | 1
treatment of waste polyvinylchloride, open dump, dry infiltration class (100mm) | GLO | transforming activity | reference product | waste polyvinylchloride | -1
treatment of wastewater, average, capacity 1.1E10l/year | CA-QC | transforming activity | reference product | wastewater, average | -1
treatment of wastewater, average, capacity 1.1E10l/year | CA-QC | transforming activity | byproduct | waste graphical paper | 0.0155
treatment of wastewater, average, capacity 1.1E10l/year | CA-QC | transforming activity | byproduct | waste plastic, mixture | 0.0155
treatment of wastewater, average, capacity 1.1E10l/year | CA-QC | transforming activity | byproduct | waste cement, hydrated | 0.0037022
petroleum coke production, petroleum refinery operation | Europe without Switzerland | transforming activity | byproduct | waste gypsum | 0.0024563
petroleum coke production, petroleum refinery operation | Europe without Switzerland | transforming activity | byproduct | hazardous waste, for incineration | 0.00079322
petroleum coke production, petroleum refinery operation | Europe without Switzerland | transforming activity | byproduct | hazardous waste, for underground deposit | 2.4387e-06
petroleum coke production, petroleum refinery operation | Europe without Switzerland | transforming activity | byproduct | refinery sludge | 0.0012902
petroleum coke production, petroleum refinery operation | Europe without Switzerland | transforming activity | reference product | petroleum coke | 3.6119
treatment of waste polyethylene, municipal incineration | CH | transforming activity | reference product | waste polyethylene | -1
treatment of waste polyethylene, municipal incineration | CH | transforming activity | byproduct | waste cement, hydrated | 0.00576
chemical factory construction, organics | RER | transforming activity | byproduct | decommissioned chemical production facilities | 12600000
chemical factory construction, organics | RER | transforming activity | reference product | chemical factory, organics | 1
deep drawing, steel, 10000 kN press, automode | RER | transforming activity | reference product | deep drawing, steel, 10000 kN press, automode | 1
furnace production, pellet, 50kW | CH | transforming activity | byproduct | waste mineral oil | 0.7
furnace production, pellet, 50kW | CH | transforming activity | byproduct | waste mineral wool, for final disposal | 600
furnace production, pellet, 50kW | CH | transforming activity | reference product | furnace, pellet, 50kW | 1
furnace production, pellet, 50kW | CH | transforming activity | byproduct | waste concrete | 30800
furnace production, pellet, 50kW | CH | transforming activity | byproduct | waste polyethylene | 1.4
electricity production, hydro, run-of-river | DK | transforming activity | reference product | electricity, high voltage | 1
electricity production, hydro, run-of-river | DK | transforming activity | byproduct | waste mineral oil | 7.56e-06
cement production, limestone 6-20% | ZA | transforming activity | reference product | cement, limestone 6-20% | 1
electricity production, natural gas, conventional power plant | IT | transforming activity | reference product | electricity, high voltage | 1
electricity production, natural gas, conventional power plant | IT | transforming activity | byproduct | residue from cooling tower | 1.0811e-05
market for urea formaldehyde resin | RER | market activity | reference product | urea formaldehyde resin | 1
electricity voltage transformation from medium to low voltage | NA | transforming activity | reference product | electricity, low voltage | 1
fibre cement roof slate production | CH | transforming activity | reference product | fibre cement roof slate | 1
fibre cement roof slate production | CH | transforming activity | byproduct | wastewater, unpolluted | 0.00154
fibre cement roof slate production | CH | transforming activity | byproduct | waste emulsion paint | 0.00341
fibre cement roof slate production | CH | transforming activity | byproduct | decarbonising waste | 0.0025
fibre cement roof slate production | CH | transforming activity | byproduct | waste mineral oil | 0.00011
fibre cement roof slate production | CH | transforming activity | byproduct | wastewater from concrete production | 6.8e-06
market for electricity, for reuse in municipal waste incineration only | SK | market activity | byproduct | electricity, for reuse in municipal waste incineration only | -1
market for electricity, for reuse in municipal waste incineration only | SK | market activity | reference product | electricity, for reuse in municipal waste incineration only | 1
market for waste polystyrene | EE | market activity | reference product | waste polystyrene | -1
market for inductor, low value multilayer chip | GLO | market activity | reference product | inductor, low value multilayer chip | 1
market for sodium methoxide | GLO | market activity | reference product | sodium methoxide | 1
electricity production, natural gas, combined cycle power plant | SK | transforming activity | reference product | electricity, high voltage | 1
electricity production, natural gas, combined cycle power plant | SK | transforming activity | byproduct | residue from cooling tower | 7.1146e-06
heat and power co-generation, biogas, gas engine | LV | transforming activity | byproduct | heat, central or small-scale, other than natural gas | 12.0481
heat and power co-generation, biogas, gas engine | LV | transforming activity | byproduct | waste mineral oil | 0.00068197
heat and power co-generation, biogas, gas engine | LV | transforming activity | reference product | electricity, high voltage | 2.3364
fish freezing, small fish | GLO | transforming activity | byproduct | waste polyethylene, for recycling, unsorted | 80
fish freezing, small fish | GLO | transforming activity | byproduct | wastewater from vegetable oil refinery | 1.38
fish freezing, small fish | GLO | transforming activity | reference product | fish freezing, small fish | 1000
fish freezing, small fish | GLO | transforming activity | byproduct | fish residues | 333
electricity voltage transformation from medium to low voltage | HT | transforming activity | reference product | electricity, low voltage | 1
cationic resin production | CH | transforming activity | byproduct | waste polystyrene | 0.015
cationic resin production | CH | transforming activity | reference product | cationic resin | 1
diethyl ether production | GLO | transforming activity | byproduct | water, decarbonised | 0.25584
diethyl ether production | GLO | transforming activity | reference product | diethyl ether, without water, in 99.95% solution state | 1
land already in use, forest, intensive to annual crop | BR-AP | transforming activity | reference product | land tenure, arable land, measured as carbon net primary productivity, annual crop | 1
market for copper carbonate | GLO | market activity | reference product | copper carbonate | 1
sawnwood production, softwood, raw, dried (u=10%) | RER | transforming activity | reference product | sawnwood, softwood, raw, dried (u=10%) | 1
fatty alcohol sulfate production, coconut oil | GLO | transforming activity | byproduct | inert waste, for final disposal | 0.00062
fatty alcohol sulfate production, coconut oil | GLO | transforming activity | reference product | fatty alcohol sulfate | 1
long liner maintenance, steel | RER | transforming activity | reference product | long liner maintenance, steel | 214.302
long liner maintenance, steel | RER | transforming activity | byproduct | waste paint on metal | 30.3333
long liner maintenance, steel | RER | transforming activity | byproduct | copper scrap, sorted, pressed | 14.27
market for maize grain, organic | GLO | market activity | reference product | maize grain, organic | 1
market for naphtha | IN | market activity | byproduct | fly ash and scrubber sludge | 1.85e-05
market for naphtha | IN | market activity | byproduct | municipal solid waste | 6.27e-06
market for naphtha | IN | market activity | byproduct | wastewater, average | 6.89e-07
market for naphtha | IN | market activity | byproduct | rainwater mineral oil storage | 5e-05
market for naphtha | IN | market activity | reference product | naphtha | 1
barley production | FR | transforming activity | reference product | barley grain | 1
polyester resin production, unsaturated | RER | transforming activity | reference product | polyester resin, unsaturated | 1
clear-cutting, secondary forest to arable land, annual crop | PE | transforming activity | reference product | land tenure, arable land, measured as carbon net primary productivity, annual crop | 1
market for cable yarder with sled winch | GLO | market activity | reference product | cable yarder with sled winch | 1
1,1-difluoroethane production, HFC-152a | GLO | transforming activity | reference product | 1,1-difluoroethane, HFC-152a | 1
market for electricity, low voltage | TR | market activity | reference product | electricity, low voltage | 1
soap production | GLO | transforming activity | reference product | soap | 1
soap production | GLO | transforming activity | byproduct | wastewater, average | 2.7e-06
soap production | GLO | transforming activity | byproduct | inert waste, for final disposal | 0.00239
electricity production, natural gas, 10MW | CH | transforming activity | reference product | electricity, high voltage | 1
market for industrial machine, heavy, unspecified | RER | market activity | reference product | industrial machine, heavy, unspecified | 1
market for sodium dithionite, anhydrous | GLO | market activity | reference product | sodium dithionite, anhydrous | 1
light mortar production | GLO | transforming activity | reference product | light mortar | 1
market for hydrochloric acid, without water, in 30% solution state | RER | market activity | reference product | hydrochloric acid, without water, in 30% solution state | 1
market for phosgene, liquid | RER | market activity | reference product | phosgene, liquid | 1
electricity production, wind, 1-3MW turbine, onshore | CO | transforming activity | reference product | electricity, high voltage | 1
electricity production, wind, 1-3MW turbine, onshore | CO | transforming activity | byproduct | waste mineral oil | 2.0655e-05
market for sodium phosphate | RER | market activity | reference product | sodium phosphate | 1
compressed air production, 800 kPa gauge, <30kW, optimized generation | RER | transforming activity | reference product | compressed air, 800 kPa gauge | 0.95
compressed air production, 800 kPa gauge, <30kW, optimized generation | RER | transforming activity | byproduct | waste mineral oil | 1e-05
heat production, wood pellet, at furnace 9kW | Europe without Switzerland | transforming activity | byproduct | wood ash mixture, pure | 0.00034
heat production, wood pellet, at furnace 9kW | Europe without Switzerland | transforming activity | reference product | heat, central or small-scale, other than natural gas | 1
market for land tenure, arable land, measured as carbon net primary productivity, perennial crop | AR | market activity | reference product | land tenure, arable land, measured as carbon net primary productivity, perennial crop | 1
heavy fuel oil, burned in refinery furnace | CH | transforming activity | reference product | heavy fuel oil, burned in refinery furnace | 1
market for transport, tractor and trailer, agricultural | GLO | market activity | reference product | transport, tractor and trailer, agricultural | 1
heat and power co-generation, hard coal | BG | transforming activity | reference product | heat, district or industrial, other than natural gas | 0.253
heat and power co-generation, hard coal | BG | transforming activity | byproduct | hard coal ash | 0.00748
heat and power co-generation, hard coal | BG | transforming activity | byproduct | electricity, high voltage | 0.0825
heat and power co-generation, hard coal | BG | transforming activity | byproduct | residue from cooling tower | 5e-06
planting, sugarcane | BR | transforming activity | reference product | planting, sugarcane | 1
electricity production, photovoltaic, 3kWp slanted-roof installation, single-Si, panel, mounted | CA-BC | transforming activity | byproduct | wastewater, from residence | 4.6992e-06
electricity production, photovoltaic, 3kWp slanted-roof installation, single-Si, panel, mounted | CA-BC | transforming activity | reference product | electricity, low voltage | 1
diesel production, low-sulfur | GLO | transforming activity | reference product | diesel, low-sulfur | 1
sulfite production | RER | transforming activity | reference product | sulfite | 1
transport, freight, lorry 16-32 metric ton, EURO5 | RER | transforming activity | byproduct | tyre wear emissions, lorry | 0.00021961
transport, freight, lorry 16-32 metric ton, EURO5 | RER | transforming activity | byproduct | road wear emissions, lorry | 1.9085e-05
transport, freight, lorry 16-32 metric ton, EURO5 | RER | transforming activity | byproduct | brake wear emissions, lorry | 2.2166e-05
transport, freight, lorry 16-32 metric ton, EURO5 | RER | transforming activity | reference product | transport, freight, lorry 16-32 metric ton, EURO5 | 1
nutrient supply from vinasse, from fermentation of sugarcane | GLO | transforming activity | reference product | potassium fertiliser, as K2O | 0.0009812
nutrient supply from vinasse, from fermentation of sugarcane | GLO | transforming activity | byproduct | nitrogen fertiliser, as N | 0.00026221
nutrient supply from vinasse, from fermentation of sugarcane | GLO | transforming activity | byproduct | phosphate fertiliser, as P2O5 | 0.00012307
wheat production, Swiss integrated production, intensive | CH | transforming activity | byproduct | straw | 3915.3
wheat production, Swiss integrated production, intensive | CH | transforming activity | reference product | wheat grain, Swiss integrated production | 6425.1
market for sulfidic tailings, from copper mine operation | ZM | market activity | reference product | sulfidic tailings, from copper mine operation | -1
alkylbenzene production, linear | GLO | transforming activity | byproduct | wastewater, average | 2.7e-06
alkylbenzene production, linear | GLO | transforming activity | byproduct | municipal solid waste | 0.0028
alkylbenzene production, linear | GLO | transforming activity | reference product | alkylbenzene, linear | 1
electricity production, deep geothermal | LT | transforming activity | reference product | electricity, high voltage | 1
electricity production, oil | MK | transforming activity | byproduct | bilge oil | 2.2646e-05
electricity production, oil | MK | transforming activity | byproduct | fly ash and scrubber sludge | 2.8575e-05
electricity production, oil | MK | transforming activity | reference product | electricity, high voltage | 1
electricity production, oil | MK | transforming activity | byproduct | lignite ash | 1.5706e-05
electricity production, oil | MK | transforming activity | byproduct | residue from cooling tower | 0.00016423
electricity production, oil | MK | transforming activity | byproduct | municipal solid waste | 0.00017754
electricity production, oil | MK | transforming activity | byproduct | waste mineral oil | 0.00052762
mattress production, pocket spring | GLO | transforming activity | byproduct | waste plastic, mixture | 2.9524
mattress production, pocket spring | GLO | transforming activity | reference product | mattress | 1
mattress production, pocket spring | GLO | transforming activity | byproduct | waste textile, soiled | 0.631
mattress production, pocket spring | GLO | transforming activity | byproduct | waste polyurethane foam | 4.371
mattress production, pocket spring | GLO | transforming activity | byproduct | waste polyethylene/polypropylene product | 0.1674
mattress production, pocket spring | GLO | transforming activity | byproduct | scrap steel | 12.006
market for petrol, unleaded | GLO | market activity | byproduct | wastewater, average | 6.89e-07
market for petrol, unleaded | GLO | market activity | byproduct | rainwater mineral oil storage | 7.5e-05
market for petrol, unleaded | GLO | market activity | reference product | petrol, unleaded | 1
market for petrol, unleaded | GLO | market activity | byproduct | fly ash and scrubber sludge | 0.000168
market for petrol, unleaded | GLO | market activity | byproduct | municipal solid waste | 6.27e-06
market for waste polyethylene terephthalate | CH | market activity | reference product | waste polyethylene terephthalate | -1
treatment of refinery sludge, landfarming | Europe without Switzerland | transforming activity | reference product | refinery sludge | -1
mango production, conditioned, wax treatment | BR | transforming activity | reference product | mango, conditioned | 1
mango production, conditioned, wax treatment | BR | transforming activity | byproduct | biowaste | 0.05
laser machining, metal, with CO2-laser, 5000W power | CA-QC | transforming activity | reference product | laser machining, metal, with CO2-laser, 5000W power | 1
market for 2-methyl-1-butanol | GLO | market activity | reference product | 2-methyl-1-butanol | 1
market for transport, freight, lorry with refrigeration machine, 3.5-7.5 ton, EURO4, carbon dioxide, liquid refr(...)_10 | GLO | market activity | reference product | transport, freight, lorry with refrigeration machine, 3.5-7.5 ton, EURO4, carbon dioxide, liquid refrigerant, freezing | 1
market for electricity, low voltage | CA-SK | market activity | reference product | electricity, low voltage | 1
market for waste polyurethane | MT | market activity | reference product | waste polyurethane | -1
electricity production, photovoltaic, 3kWp slanted-roof installation, multi-Si, panel, mounted | CA-AB | transforming activity | reference product | electricity, low voltage | 1
electricity production, photovoltaic, 3kWp slanted-roof installation, multi-Si, panel, mounted | CA-AB | transforming activity | byproduct | wastewater, from residence | 5.1181e-06
market for cement plaster | GLO | market activity | reference product | cement plaster | 1
organophosphorus-compound production, unspecified | RER | transforming activity | reference product | organophosphorus-compound, unspecified | 1
market for waste packaging paper | GLO | market activity | reference product | waste packaging paper | -1
market for transport, freight, train with reefer, cooling | GLO | market activity | reference product | transport, freight, train with reefer, cooling | 1
laser machining, metal, with YAG-laser, 60W power | CA-QC | transforming activity | reference product | laser machining, metal, with YAG-laser, 60W power | 1
maize grain processing, dry milling | GLO | transforming activity | byproduct | wastewater, unpolluted | 1.9992e-05
maize grain processing, dry milling | GLO | transforming activity | byproduct | maize chop | 0.42
maize grain processing, dry milling | GLO | transforming activity | byproduct | energy feed, gross | 1.4588
maize grain processing, dry milling | GLO | transforming activity | reference product | maize flour | 1
maize seed production, Swiss integrated production, for sowing | CH | transforming activity | reference product | maize seed, Swiss integrated production, for sowing | 1
nitro-compound production | GLO | transforming activity | reference product | nitro-compound | 1
nitro-compound production | GLO | transforming activity | byproduct | inert waste, for final disposal | 0
treatment of waste, from silicon wafer production, inorganic, residual material landfill | GLO | transforming activity | byproduct | waste cement, hydrated | 1
treatment of waste, from silicon wafer production, inorganic, residual material landfill | GLO | transforming activity | reference product | waste, from silicon wafer production, inorganic | -1
market for electrode, negative, LiC6 | GLO | market activity | reference product | electrode, negative, LiC6 | 1
market for sodium tripolyphosphate | GLO | market activity | reference product | sodium tripolyphosphate | 1
pitch production, petroleum refinery operation | IN | transforming activity | byproduct | hazardous waste, for underground deposit | 0.00012298
pitch production, petroleum refinery operation | IN | transforming activity | byproduct | refinery sludge | 0.033949
pitch production, petroleum refinery operation | IN | transforming activity | byproduct | waste gypsum | 0.0035507
pitch production, petroleum refinery operation | IN | transforming activity | reference product | pitch | 31.9264
pitch production, petroleum refinery operation | IN | transforming activity | byproduct | hazardous waste, for incineration | 0.0090885
microwave oven production | GLO | transforming activity | byproduct | scrap aluminium | 0.618
microwave oven production | GLO | transforming activity | byproduct | scrap copper | 0.665
microwave oven production | GLO | transforming activity | byproduct | scrap steel | 7.3243
microwave oven production | GLO | transforming activity | byproduct | wastewater, average | 0.0202
microwave oven production | GLO | transforming activity | reference product | microwave oven | 1
microwave oven production | GLO | transforming activity | byproduct | inert waste | 0.067
microwave oven production | GLO | transforming activity | byproduct | waste glass | 1.139
microwave oven production | GLO | transforming activity | byproduct | waste polypropylene | 0.141
microwave oven production | GLO | transforming activity | byproduct | waste polyvinylchloride | 0.162
microwave oven production | GLO | transforming activity | byproduct | waste polyethylene | 0.219
microwave oven production | GLO | transforming activity | byproduct | waste polystyrene | 0.265
fibre cement facing tile production, large format | CH | transforming activity | reference product | fibre cement facing tile, large format | 1
fibre cement facing tile production, large format | CH | transforming activity | byproduct | waste polyethylene | 0.00154
fibre cement facing tile production, large format | CH | transforming activity | byproduct | hazardous waste, for incineration | 0.00127
fibre cement facing tile production, large format | CH | transforming activity | byproduct | waste wood, untreated | 5e-05
fibre cement facing tile production, large format | CH | transforming activity | byproduct | wastewater, unpolluted | 6.464e-05
fibre cement facing tile production, large format | CH | transforming activity | byproduct | inert waste, for final disposal | 0.08082
fibre cement facing tile production, large format | CH | transforming activity | byproduct | municipal solid waste | 0.01665
market for electricity, high voltage | MRO, US only | market activity | reference product | electricity, high voltage | 1
electricity production, hydro, run-of-river | LV | transforming activity | reference product | electricity, high voltage | 1
electricity production, hydro, run-of-river | LV | transforming activity | byproduct | waste mineral oil | 7.56e-06
treatment of blast furnace gas, in power plant | CN-SH | transforming activity | reference product | blast furnace gas | -1
treatment of blast furnace gas, in power plant | CN-SH | transforming activity | byproduct | heat, district or industrial, other than natural gas | 0.145
treatment of blast furnace gas, in power plant | CN-SH | transforming activity | byproduct | electricity, high voltage | 0.095278
market for land use change, annual crop | BR-AC | market activity | reference product | land use change, annual crop | 1
electricity, high voltage, import from AL | ME | transforming activity | reference product | electricity, high voltage | 1
treatment of waste packaging paper, municipal incineration with fly ash extraction | CH | transforming activity | byproduct | spent activated carbon with mercury | 7.7556e-07
treatment of waste packaging paper, municipal incineration with fly ash extraction | CH | transforming activity | byproduct | waste cement, hydrated | 0.0090049
treatment of waste packaging paper, municipal incineration with fly ash extraction | CH | transforming activity | reference product | waste packaging paper | -1
treatment of waste packaging paper, municipal incineration with fly ash extraction | CH | transforming activity | byproduct | electricity, for reuse in municipal waste incineration only | 0.48462
treatment of waste packaging paper, municipal incineration with fly ash extraction | CH | transforming activity | byproduct | metalliferous hydroxide sludge | 0.0018809
treatment of waste packaging paper, municipal incineration with fly ash extraction | CH | transforming activity | byproduct | heat, for reuse in municipal waste incineration only | 3.5
heavy fuel oil, burned in refinery furnace | Europe without Switzerland | transforming activity | reference product | heavy fuel oil, burned in refinery furnace | 1
market for wood chips, wet, measured as dry mass | CH | market activity | reference product | wood chips, wet, measured as dry mass | 1
water production, decarbonised | US | transforming activity | byproduct | wastewater, unpolluted | 2.5275e-05
water production, decarbonised | US | transforming activity | byproduct | decarbonising waste | 0.00088286
water production, decarbonised | US | transforming activity | reference product | water, decarbonised | 1
hake, capture by trawler and landing whole, fresh | GLO | transforming activity | byproduct | demersal fish, fresh | 1732.0575
hake, capture by trawler and landing whole, fresh | GLO | transforming activity | byproduct | waste mineral oil | 4.5556
hake, capture by trawler and landing whole, fresh | GLO | transforming activity | byproduct | antifouling paint emissions | 1.3167
hake, capture by trawler and landing whole, fresh | GLO | transforming activity | reference product | landed hake, fresh | 965.7713
treatment of residue from shredder fraction from manual dismantling, municipal waste incineration | CH | transforming activity | byproduct | waste cement, hydrated | 0.017305
treatment of residue from shredder fraction from manual dismantling, municipal waste incineration | CH | transforming activity | reference product | residue from shredder fraction from manual dismantling | -1
electricity voltage transformation from high to medium voltage | TH | transforming activity | reference product | electricity, medium voltage | 1
market for bleaching, textile | GLO | market activity | reference product | bleaching, textile | 1
iron sulfate production | CA-QC | transforming activity | reference product | iron sulfate | 1
market for toluene, liquid | RER | market activity | reference product | toluene, liquid | 1
naphthalene sulfonic acid production | RER | transforming activity | byproduct | wastewater, average | 2.7e-06
naphthalene sulfonic acid production | RER | transforming activity | reference product | naphthalene sulfonic acid | 1
treatment of lignite ash, opencast refill | SI | transforming activity | reference product | lignite ash | -1
market for cement, unspecified | Europe without Switzerland | market activity | reference product | cement, unspecified | 1
electricity voltage transformation from high to medium voltage | HICC | transforming activity | reference product | electricity, medium voltage | 1
market for impact extrusion of steel, cold, 3 strokes | GLO | market activity | reference product | impact extrusion of steel, cold, 3 strokes | 1
display production, liquid crystal, 17 inches | GLO | transforming activity | reference product | display, liquid crystal, 17 inches | 1
market for outside air intake, stainless steel, DN 370 | GLO | market activity | reference product | outside air intake, stainless steel, DN 370 | 1
nuclear power plant construction, pressure water reactor 1000MW | CH | transforming activity | byproduct | inert waste, for final disposal | 322000000
nuclear power plant construction, pressure water reactor 1000MW | CH | transforming activity | reference product | nuclear power plant, pressure water reactor 1000MW | 1
chimney production | GLO | transforming activity | reference product | chimney | 1
chimney production | GLO | transforming activity | byproduct | waste concrete | 95
chimney production | GLO | transforming activity | byproduct | waste mineral wool, for final disposal | 0.5
operation, computer, desktop, with liquid crystal display, home use | CA-QC | transforming activity | reference product | operation, computer, desktop, home use | 1
pyridine-compound production | RER | transforming activity | reference product | pyridine-compound | 1
electricity production, nuclear, boiling water reactor | SERC | transforming activity | byproduct | low level radioactive waste | 1.6568e-08
electricity production, nuclear, boiling water reactor | SERC | transforming activity | byproduct | waste mineral oil | 1.46e-06
electricity production, nuclear, boiling water reactor | SERC | transforming activity | byproduct | hazardous waste, for incineration | 8.73e-07
electricity production, nuclear, boiling water reactor | SERC | transforming activity | byproduct | spent nuclear fuel | 2.68e-06
electricity production, nuclear, boiling water reactor | SERC | transforming activity | byproduct | fly ash and scrubber sludge | 1.97e-06
electricity production, nuclear, boiling water reactor | SERC | transforming activity | byproduct | low level radioactive waste for final repository | 4.05e-08
electricity production, nuclear, boiling water reactor | SERC | transforming activity | reference product | electricity, high voltage | 1
banana production | IN | transforming activity | reference product | banana | 1
banana production | IN | transforming activity | byproduct | waste wood, untreated | 0.037971
market for sawnwood, beam, hardwood, raw, dried (u=20%) | GLO | market activity | reference product | sawnwood, beam, hardwood, raw, dried (u=20%) | 1
transport, freight train | BE | transforming activity | reference product | transport, freight train | 1
treatment of residue from mechanical treatment, desktop computer, municipal waste incineration | GLO | transforming activity | byproduct | iron scrap, sorted, pressed | 0.058582
treatment of residue from mechanical treatment, desktop computer, municipal waste incineration | GLO | transforming activity | byproduct | heat, for reuse in municipal waste incineration only | 6.4032
treatment of residue from mechanical treatment, desktop computer, municipal waste incineration | GLO | transforming activity | byproduct | waste cement, hydrated | 0.016489
treatment of residue from mechanical treatment, desktop computer, municipal waste incineration | GLO | transforming activity | byproduct | aluminium scrap, post-consumer, prepared for melting | 0.022162
treatment of residue from mechanical treatment, desktop computer, municipal waste incineration | GLO | transforming activity | reference product | residue from mechanical treatment, desktop computer | -1
treatment of residue from mechanical treatment, desktop computer, municipal waste incineration | GLO | transforming activity | byproduct | copper scrap, sorted, pressed | 0.0091459
treatment of residue from mechanical treatment, desktop computer, municipal waste incineration | GLO | transforming activity | byproduct | electricity, for reuse in municipal waste incineration only | 0.89848
treatment of waste wood, untreated, unsanitary landfill, wet infiltration class (500mm) | GLO | transforming activity | reference product | waste wood, untreated | -1
wood chips production, softwood, at sawmill | CH | transforming activity | reference product | wood chips, wet, measured as dry mass | 1
electricity production, oil | KR | transforming activity | byproduct | fly ash and scrubber sludge | 3.0079e-05
electricity production, oil | KR | transforming activity | byproduct | bilge oil | 2.4309e-05
electricity production, oil | KR | transforming activity | byproduct | waste mineral oil | 0.000623
electricity production, oil | KR | transforming activity | byproduct | lignite ash | 0.0006455
electricity production, oil | KR | transforming activity | byproduct | municipal solid waste | 0.00017116
electricity production, oil | KR | transforming activity | byproduct | residue from cooling tower | 0.00015462
electricity production, oil | KR | transforming activity | reference product | electricity, high voltage | 1
market for hard coal | ZA | market activity | reference product | hard coal | 1
board, hardwood, raw, kiln drying to u=20% | GLO | transforming activity | reference product | sawnwood, board, hardwood, raw, dried (u=20%) | 1
board, hardwood, raw, kiln drying to u=20% | GLO | transforming activity | byproduct | wood ash mixture, pure | 0.448
market for sludge from pulp and paper production | Europe without Switzerland | market activity | reference product | sludge from pulp and paper production | -1
furrowing, sugarcane | GLO | transforming activity | reference product | furrowing, sugarcane | 1
electricity voltage transformation from high to medium voltage | UY | transforming activity | reference product | electricity, medium voltage | 1
market for polyester resin, unsaturated | RER | market activity | reference product | polyester resin, unsaturated | 1
market for panel glass, for cathode ray tube display | GLO | market activity | reference product | panel glass, for cathode ray tube display | 1
building construction, hall | CH | transforming activity | reference product | building, hall | 1
bleaching and dyeing, yarn | IN | transforming activity | byproduct | wastewater from textile production | 0.02
bleaching and dyeing, yarn | IN | transforming activity | reference product | bleaching and dyeing, yarn | 1
transport, freight, inland waterways, barge | RER | transforming activity | reference product | transport, freight, inland waterways, barge | 1
transport, freight, inland waterways, barge | RER | transforming activity | byproduct | bilge oil | 4.7e-05
planing, board, softwood, u=10% | GLO | transforming activity | byproduct | shavings, softwood, loose, measured as dry mass | 46.9333
planing, board, softwood, u=10% | GLO | transforming activity | reference product | sawnwood, board, softwood, dried (u=10%), planed | 1
land use change, perennial crop | ZA | transforming activity | reference product | land use change, perennial crop | 1
electricity voltage transformation from medium to low voltage | CD | transforming activity | reference product | electricity, low voltage | 1
electricity production, hard coal | UA | transforming activity | reference product | electricity, high voltage | 1
electricity production, hard coal | UA | transforming activity | byproduct | residue from cooling tower | 6.875e-05
electricity production, hard coal | UA | transforming activity | byproduct | hard coal ash | 0.0935
ventilation system production, decentralized, 6 x 120 m3/h, polyethylene ducts, with earth tube heat exchanger | CH | transforming activity | byproduct | used air filter in exhaust air valve | 18
ventilation system production, decentralized, 6 x 120 m3/h, polyethylene ducts, with earth tube heat exchanger | CH | transforming activity | byproduct | used insulation spiral-seam duct rockwool, DN 400 | 40
ventilation system production, decentralized, 6 x 120 m3/h, polyethylene ducts, with earth tube heat exchanger | CH | transforming activity | byproduct | used room-connecting overflow element steel, approx. 40 m3/h | 18
ventilation system production, decentralized, 6 x 120 m3/h, polyethylene ducts, with earth tube heat exchanger | CH | transforming activity | byproduct | waste polyethylene/polypropylene product | 492
ventilation system production, decentralized, 6 x 120 m3/h, polyethylene ducts, with earth tube heat exchanger | CH | transforming activity | byproduct | used sealing tape aluminium/PE, 50 mm wide | 200
ventilation system production, decentralized, 6 x 120 m3/h, polyethylene ducts, with earth tube heat exchanger | CH | transforming activity | byproduct | used exhaust air roof hood steel, DN 400 | 1
ventilation system production, decentralized, 6 x 120 m3/h, polyethylene ducts, with earth tube heat exchanger | CH | transforming activity | byproduct | waste bulk iron, excluding reinforcement | 329
ventilation system production, decentralized, 6 x 120 m3/h, polyethylene ducts, with earth tube heat exchanger | CH | transforming activity | byproduct | used flexible duct aluminium/PET, DN of 125 | 10
ventilation system production, decentralized, 6 x 120 m3/h, polyethylene ducts, with earth tube heat exchanger | CH | transforming activity | byproduct | used silencer steel, DN 125 | 24
ventilation system production, decentralized, 6 x 120 m3/h, polyethylene ducts, with earth tube heat exchanger | CH | transforming activity | byproduct | used air filter decentralized unit, 180-250 m3/h | 12
ventilation system production, decentralized, 6 x 120 m3/h, polyethylene ducts, with earth tube heat exchanger | CH | transforming activity | byproduct | used air distribution terminal panel steel, 120 m3/h | 12
ventilation system production, decentralized, 6 x 120 m3/h, polyethylene ducts, with earth tube heat exchanger | CH | transforming activity | reference product | ventilation system, decentralized, 6 x 120 m3/h, polyethylene ducts, with earth tube heat exchanger | 1
ventilation system production, decentralized, 6 x 120 m3/h, polyethylene ducts, with earth tube heat exchanger | CH | transforming activity | byproduct | used ventilation control and wiring decentralized unit | 6
ventilation system production, decentralized, 6 x 120 m3/h, polyethylene ducts, with earth tube heat exchanger | CH | transforming activity | byproduct | used blower and heat exchange unit decentralized, 180-250 m3/h | 6
ventilation system production, decentralized, 6 x 120 m3/h, polyethylene ducts, with earth tube heat exchanger | CH | transforming activity | byproduct | used exhaust air valve in-wall housing, plastic/steel | 18
ventilation system production, decentralized, 6 x 120 m3/h, polyethylene ducts, with earth tube heat exchanger | CH | transforming activity | byproduct | used outside air intake stainless steel, DN 370 | 1
ethylene bromide production | GLO | transforming activity | reference product | ethylene bromide | 1
market for oat seed, Swiss integrated production, at farm | GLO | market activity | reference product | oat seed, Swiss integrated production, at farm | 1
market for heating and sanitary equipment, mini CHP plant | GLO | market activity | reference product | heating and sanitary equipment, mini CHP plant | 1
treatment of glass cullet, from used cathode ray tube panels, 0% water, inert material landfill | GLO | transforming activity | reference product | glass cullet, from used cathode ray tube panels | -1
treatment of spent nuclear fuel, conditioning | GLO | transforming activity | byproduct | high level radioactive waste for final repository | 0.00235
treatment of spent nuclear fuel, conditioning | GLO | transforming activity | reference product | spent nuclear fuel | -1
electricity production, nuclear, boiling water reactor | RFC | transforming activity | byproduct | hazardous waste, for incineration | 8.73e-07
electricity production, nuclear, boiling water reactor | RFC | transforming activity | reference product | electricity, high voltage | 1
electricity production, nuclear, boiling water reactor | RFC | transforming activity | byproduct | low level radioactive waste for final repository | 4.05e-08
electricity production, nuclear, boiling water reactor | RFC | transforming activity | byproduct | low level radioactive waste | 1.6568e-08
electricity production, nuclear, boiling water reactor | RFC | transforming activity | byproduct | fly ash and scrubber sludge | 1.97e-06
electricity production, nuclear, boiling water reactor | RFC | transforming activity | byproduct | spent nuclear fuel | 2.68e-06
electricity production, nuclear, boiling water reactor | RFC | transforming activity | byproduct | waste mineral oil | 1.46e-06
market for building, luxury hotel | GLO | market activity | reference product | building, luxury hotel | 1
electricity voltage transformation from high to medium voltage | DK | transforming activity | reference product | electricity, medium voltage | 1
market for cast iron removed by turning, primarily dressing, conventional | GLO | market activity | reference product | cast iron removed by turning, primarily dressing, conventional | 1
heat and power co-generation, wood chips, 6667 kW, state-of-the-art 2014 | RFC | transforming activity | byproduct | wastewater, average | 7.87e-07
heat and power co-generation, wood chips, 6667 kW, state-of-the-art 2014 | RFC | transforming activity | byproduct | waste mineral oil | 3.28e-06
heat and power co-generation, wood chips, 6667 kW, state-of-the-art 2014 | RFC | transforming activity | byproduct | wood ash mixture, pure | 0.000529
heat and power co-generation, wood chips, 6667 kW, state-of-the-art 2014 | RFC | transforming activity | byproduct | municipal solid waste | 3.28e-06
heat and power co-generation, wood chips, 6667 kW, state-of-the-art 2014 | RFC | transforming activity | byproduct | electricity, high voltage | 0.041667
heat and power co-generation, wood chips, 6667 kW, state-of-the-art 2014 | RFC | transforming activity | reference product | heat, district or industrial, other than natural gas | 0.45
market for methyl methacrylate | RER | market activity | reference product | methyl methacrylate | 1
market for potato planting | GLO | market activity | reference product | potato planting | 1
market for waste polystyrene | GB | market activity | reference product | waste polystyrene | -1
potassium nitrate production, technical grade | GLO | transforming activity | reference product | potassium nitrate, technical grade | 1
atrazine production | RER | transforming activity | reference product | atrazine | 1
clear-cutting, primary forest to arable land, perennial crop | BR-PA | transforming activity | reference product | land tenure, arable land, measured as carbon net primary productivity, perennial crop | 1
linseed production | CA | transforming activity | reference product | linseed | 1
acrylic acid production | GLO | transforming activity | reference product | acrylic acid | 1
acrylic acid production | GLO | transforming activity | byproduct | wastewater, average | 2.7e-06
market for alfalfa-grass mixture, Swiss integrated production | CH | market activity | reference product | alfalfa-grass mixture, Swiss integrated production | 1
irrigation, drip | BR | transforming activity | byproduct | waste bulk iron, excluding reinforcement | 0.001088
irrigation, drip | BR | transforming activity | byproduct | waste polyethylene | 0.0107
irrigation, drip | BR | transforming activity | byproduct | inert waste, for final disposal | 3.1e-06
irrigation, drip | BR | transforming activity | reference product | irrigation | 1
irrigation, drip | BR | transforming activity | byproduct | waste polypropylene | 0.0099
market for land tenure, arable land, measured as carbon net primary productivity, forest, intensive | BR-MS | market activity | reference product | land tenure, arable land, measured as carbon net primary productivity, forest, intensive | 1
maize grain, feed to generic market for energy feed | GLO | transforming activity | reference product | energy feed, gross | 16.1381
maize grain, feed to generic market for energy feed | GLO | transforming activity | byproduct | protein feed, 100% crude | 0.081122
market for zinc slag | GLO | market activity | reference product | zinc slag | -1
zinc coating, pieces | GLO | transforming activity | byproduct | dust, unalloyed electric arc furnace steel | 0.245
zinc coating, pieces | GLO | transforming activity | byproduct | waste mineral oil | 0.00267
zinc coating, pieces | GLO | transforming activity | reference product | zinc coat, pieces | 1
zinc coating, pieces | GLO | transforming activity | byproduct | sludge from steel rolling | 0.00151
methanol to generic market for solvent for chromatography analysis | GLO | transforming activity | reference product | solvent for chromatography analysis | 1
market for photovoltaic slanted-roof installation, 3kWp, CdTe, laminated, integrated, on roof | GLO | market activity | reference product | photovoltaic slanted-roof installation, 3kWp, CdTe, laminated, integrated, on roof | 1
laser machining, metal, with YAG-laser, 60W power | RER | transforming activity | reference product | laser machining, metal, with YAG-laser, 60W power | 1
market for furnace, logs, average storage area, 6kW | GLO | market activity | reference product | furnace, logs, average storage area, 6kW | 1
polystyrene foam slab production, 10% recycled | CH | transforming activity | reference product | polystyrene foam slab, 10% recycled | 1
market for electricity, high voltage | IN-Western grid | market activity | reference product | electricity, high voltage | 1
electricity production, photovoltaic, 3kWp facade installation, single-Si, laminated, integrated | CH | transforming activity | byproduct | wastewater, from residence | 7.6805e-06
electricity production, photovoltaic, 3kWp facade installation, single-Si, laminated, integrated | CH | transforming activity | reference product | electricity, low voltage | 1
electricity production, natural gas, combined cycle power plant | IN-KL | transforming activity | reference product | electricity, high voltage | 1
electricity production, natural gas, combined cycle power plant | IN-KL | transforming activity | byproduct | residue from cooling tower | 1.0902e-05
electricity production, wind, >3MW turbine, onshore | ZA | transforming activity | byproduct | waste mineral oil | 7.7306e-05
electricity production, wind, >3MW turbine, onshore | ZA | transforming activity | reference product | electricity, high voltage | 1
market for electricity, medium voltage | HK | market activity | reference product | electricity, medium voltage | 1
operation, dried roughage store, non ventilated | CA-QC | transforming activity | reference product | operation, dried roughage store, non ventilated | 1
electricity, from municipal waste incineration to generic market for electricity, medium voltage | KR | transforming activity | reference product | electricity, medium voltage | 1
market for heat and power co-generation unit, 160kW electrical, components for heat only | GLO | market activity | reference product | heat and power co-generation unit, 160kW electrical, components for heat only | 1
treatment of stalk, in wood heater 6kW | GLO | transforming activity | reference product | stalk | -1
treatment of stalk, in wood heater 6kW | GLO | transforming activity | byproduct | wood ash mixture, pure | 0.0008949
treatment of stalk, in wood heater 6kW | GLO | transforming activity | byproduct | heat, central or small-scale, other than natural gas | 10.35
beam, softwood, raw, air drying to u=20% | GLO | transforming activity | reference product | sawnwood, beam, softwood, raw, dried (u=20%) | 1
market for electricity, high voltage | ME | market activity | reference product | electricity, high voltage | 1
market for waste polyethylene | GLO | market activity | reference product | waste polyethylene | -1
treatment of lignite ash, opencast refill | GLO | transforming activity | reference product | lignite ash | -1
aluminium oxide factory construction | GLO | transforming activity | reference product | aluminium oxide factory | 1
aluminium oxide factory construction | GLO | transforming activity | byproduct | waste reinforced concrete | 4090000
exhaust air outlet production, steel/aluminium, 85x365 mm | CH | transforming activity | reference product | exhaust air outlet, steel/aluminium, 85x365 mm | 1
fibreboard production, soft, from wet & dry processes | GLO | transforming activity | byproduct | bark chips, wet, measured as dry mass | 1.6
fibreboard production, soft, from wet & dry processes | GLO | transforming activity | byproduct | wood ash mixture, pure | 0.27399
fibreboard production, soft, from wet & dry processes | GLO | transforming activity | byproduct | residual wood, dry | 0.034236
fibreboard production, soft, from wet & dry processes | GLO | transforming activity | byproduct | wastewater from soft fibreboard production | 0.0759
fibreboard production, soft, from wet & dry processes | GLO | transforming activity | reference product | fibreboard, soft | 1
fibreboard production, soft, from wet & dry processes | GLO | transforming activity | byproduct | biowaste | 0.15852
fibreboard production, soft, from wet & dry processes | GLO | transforming activity | byproduct | hazardous waste, for incineration | 0.033357
electricity production, wind, 1-3MW turbine, onshore | PT | transforming activity | reference product | electricity, high voltage | 1
electricity production, wind, 1-3MW turbine, onshore | PT | transforming activity | byproduct | waste mineral oil | 3.5086e-05
flat plate solar collector production, Cu absorber | CH | transforming activity | byproduct | waste paperboard, unsorted | 3.68
flat plate solar collector production, Cu absorber | CH | transforming activity | byproduct | waste plastic, mixture | 0.79
flat plate solar collector production, Cu absorber | CH | transforming activity | reference product | flat plate solar collector, Cu absorber | 1
flat plate solar collector production, Cu absorber | CH | transforming activity | byproduct | waste glass sheet | 9.12
flat plate solar collector production, Cu absorber | CH | transforming activity | byproduct | heat carrier liquid, 40% C3H8O2 | 0.00239
flat plate solar collector production, Cu absorber | CH | transforming activity | byproduct | waste mineral wool | 2.43
flat plate solar collector production, Cu absorber | CH | transforming activity | byproduct | wastewater, from residence | 0.0094
market for capacitor, film type, for through-hole mounting | GLO | market activity | reference product | capacitor, film type, for through-hole mounting | 1
market for ethylene dichloride | GLO | market activity | reference product | ethylene dichloride | 1
sunflower production | ES | transforming activity | reference product | sunflower seed | 1
market for carbon disulfide | GLO | market activity | reference product | carbon disulfide | 1
furnace production, logs, hardwood storage area, 6kW | GLO | transforming activity | byproduct | scrap steel | 104
furnace production, logs, hardwood storage area, 6kW | GLO | transforming activity | byproduct | waste mineral oil | 0.1
furnace production, logs, hardwood storage area, 6kW | GLO | transforming activity | byproduct | waste mineral wool, for final disposal | 1.75
furnace production, logs, hardwood storage area, 6kW | GLO | transforming activity | byproduct | waste concrete | 130
furnace production, logs, hardwood storage area, 6kW | GLO | transforming activity | reference product | furnace, logs, hardwood storage area, 6kW | 1
anode refinery construction | GLO | transforming activity | byproduct | waste concrete, not reinforced | 6883
anode refinery construction | GLO | transforming activity | byproduct | refractory spent pot liner from Al electrolysis | 2498300
anode refinery construction | GLO | transforming activity | reference product | anode refinery | 1
forestry harvester production | GLO | transforming activity | byproduct | waste glass sheet | 138.584
forestry harvester production | GLO | transforming activity | byproduct | waste rubber, unspecified | 260.44
forestry harvester production | GLO | transforming activity | byproduct | scrap lead acid battery | 86
forestry harvester production | GLO | transforming activity | byproduct | scrap steel | 19978.754
forestry harvester production | GLO | transforming activity | byproduct | waste bulk iron, excluding reinforcement | 1985
forestry harvester production | GLO | transforming activity | byproduct | waste aluminium | 41.395
forestry harvester production | GLO | transforming activity | byproduct | waste electric and electronic equipment | 69.87
forestry harvester production | GLO | transforming activity | byproduct | wastewater from lorry production | 5.321
forestry harvester production | GLO | transforming activity | byproduct | scrap copper | 2.12
forestry harvester production | GLO | transforming activity | byproduct | waste polypropylene | 599.2247
forestry harvester production | GLO | transforming activity | byproduct | wastewater, average | 40.002
forestry harvester production | GLO | transforming activity | reference product | forestry harvester | 1
electricity production, natural gas, combined cycle power plant | CN-QH | transforming activity | byproduct | residue from cooling tower | 1.2e-05
electricity production, natural gas, combined cycle power plant | CN-QH | transforming activity | reference product | electricity, high voltage | 1
natural gas, burned in gas turbine, for compressor station | CA-AB | transforming activity | reference product | electricity, medium voltage | 0.092
treatment of waste plastic, consumer electronics, manual dismantling, sorting and cleaning, informal sector | GLO | transforming activity | reference product | waste plastic, consumer electronics, sorted | 995.51
treatment of waste plastic, consumer electronics, manual dismantling, sorting and cleaning, informal sector | GLO | transforming activity | byproduct | scrap steel | 0.020091
treatment of waste plastic, consumer electronics, manual dismantling, sorting and cleaning, informal sector | GLO | transforming activity | byproduct | waste polyurethane foam | 0.010045
treatment of waste plastic, consumer electronics, manual dismantling, sorting and cleaning, informal sector | GLO | transforming activity | byproduct | waste plastic, consumer electronics | 4.4864
market for waste concrete gravel | CH | market activity | reference product | waste concrete gravel | -1
furrow covering, for sugarcane | BR | transforming activity | reference product | furrow covering, sugarcane | 1
acrylic dispersion production, product in 65% solution state | RER | transforming activity | byproduct | waste emulsion paint | 0.00163
acrylic dispersion production, product in 65% solution state | RER | transforming activity | reference product | acrylic dispersion, without water, in 65% solution state | 1
market for waste polyethylene terephthalate | BR | market activity | reference product | waste polyethylene terephthalate | -1
treatment of used double glazing, U<1.1W/m2K, collection for final disposal | CH | transforming activity | byproduct | scrap aluminium | 1.6185
treatment of used double glazing, U<1.1W/m2K, collection for final disposal | CH | transforming activity | byproduct | waste rubber, unspecified | 0.44762
treatment of used double glazing, U<1.1W/m2K, collection for final disposal | CH | transforming activity | byproduct | waste glass | 18.0113
treatment of used double glazing, U<1.1W/m2K, collection for final disposal | CH | transforming activity | reference product | used double glazing, U<1.1W/m2K | -1
clear-cutting, grassland to arable land, perennial crop | BR-AP | transforming activity | reference product | land tenure, arable land, measured as carbon net primary productivity, perennial crop | 1
electricity, high voltage, import from CA-NB | CA-PE | transforming activity | reference product | electricity, high voltage | 1
market for sawnwood, lath, softwood, dried (u=20%), planed | GLO | market activity | reference product | sawnwood, lath, softwood, dried (u=20%), planed | 1
market for textile, kenaf | GLO | market activity | reference product | textile, kenaf | 1
market for castor bean | GLO | market activity | reference product | castor bean | 1
market for lubricating oil | RER | market activity | reference product | lubricating oil | 1
solar collector system installation, evacuated tube collector, one-family house, combined system | GLO | transforming activity | reference product | solar collector system, with evacuated tube collector, one-family house, combined system | 1
solar collector system installation, evacuated tube collector, one-family house, combined system | GLO | transforming activity | byproduct | heat carrier liquid, 40% C3H8O2 | 0.0984
tap water production, artificial recharged wells | GLO | transforming activity | byproduct | wastewater, unpolluted | 1.4e-05
tap water production, artificial recharged wells | GLO | transforming activity | reference product | tap water | 1
water pump operation, diesel | IN | transforming activity | reference product | water pump operation, diesel | 1
water pump operation, diesel | IN | transforming activity | byproduct | waste mineral oil | 0.00051402
heat and power co-generation, oil | ASCC | transforming activity | byproduct | electricity, high voltage | 0.11417
heat and power co-generation, oil | ASCC | transforming activity | reference product | heat, district or industrial, other than natural gas | 0.471
heat and power co-generation, oil | ASCC | transforming activity | byproduct | fly ash and scrubber sludge | 2.89e-06
heat and power co-generation, oil | ASCC | transforming activity | byproduct | municipal solid waste | 1.4e-05
heat and power co-generation, oil | ASCC | transforming activity | byproduct | bilge oil | 2.37e-06
heat and power co-generation, oil | ASCC | transforming activity | byproduct | residue from cooling tower | 1.17e-05
heat and power co-generation, oil | ASCC | transforming activity | byproduct | waste mineral oil | 7.06e-05
heat and power co-generation, oil | ASCC | transforming activity | byproduct | lignite ash | 7.77e-05
planing mill production | GLO | transforming activity | byproduct | waste reinforced concrete | 2510000
planing mill production | GLO | transforming activity | reference product | planing mill | 1
metal working machine production, unspecified | GLO | transforming activity | byproduct | waste plastic, industrial electronics | 0.00954
metal working machine production, unspecified | GLO | transforming activity | byproduct | waste polyethylene | 0.0457
metal working machine production, unspecified | GLO | transforming activity | byproduct | waste polyurethane | 0.00847
metal working machine production, unspecified | GLO | transforming activity | reference product | metal working machine, unspecified | 1
metal working machine production, unspecified | GLO | transforming activity | byproduct | waste rubber, unspecified | 0.00933
metal working machine production, unspecified | GLO | transforming activity | byproduct | waste glass | 0.00383
metal working machine production, unspecified | GLO | transforming activity | byproduct | electronics scrap from control units | 5.16e-05
metal working machine production, unspecified | GLO | transforming activity | byproduct | waste polyvinylchloride | 0.00682
asparagus seedling production, for planting | FR | transforming activity | reference product | asparagus seedling, for planting | 1
electricity production, hydro, pumped storage | SERC | transforming activity | byproduct | waste mineral oil | 7.56e-06
electricity production, hydro, pumped storage | SERC | transforming activity | reference product | electricity, high voltage | 1
electricity, high voltage, import from SY | LB | transforming activity | reference product | electricity, high voltage | 1
electricity voltage transformation from high to medium voltage | NP | transforming activity | reference product | electricity, medium voltage | 1
electricity production, hard coal | SERC | transforming activity | reference product | electricity, high voltage | 1
electricity production, hard coal | SERC | transforming activity | byproduct | residue from cooling tower | 6.3666e-05
electricity production, hard coal | SERC | transforming activity | byproduct | hard coal ash | 0.031023
marine electric motor construction | GLO | transforming activity | reference product | marine electric motor | 1
marine electric motor construction | GLO | transforming activity | byproduct | copper scrap, sorted, pressed | 305
marine electric motor construction | GLO | transforming activity | byproduct | aluminium scrap, post-consumer | 245
marine electric motor construction | GLO | transforming activity | byproduct | waste plastic, mixture | 50
marine electric motor construction | GLO | transforming activity | byproduct | scrap steel | 400
metal working, average for aluminium product manufacturing | GLO | transforming activity | reference product | metal working, average for aluminium product manufacturing | 1
natural gas, burned in gas motor, for storage | RU | transforming activity | reference product | natural gas, burned in gas motor, for storage | 1
market for packaging, for fertilisers or pesticides | GLO | market activity | reference product | packaging, for fertilisers or pesticides | 1
uranium production, diffusion, enriched 4.0% | US | transforming activity | byproduct | low level radioactive waste | 0.00054
uranium production, diffusion, enriched 4.0% | US | transforming activity | reference product | uranium, enriched 4.0%, per separative work unit | 1
treatment of waste polyethylene, open dump, very wet infiltration class (1000mm) | GLO | transforming activity | reference product | waste polyethylene | -1
aluminium hydroxide production | IAI Area, South America | transforming activity | byproduct | inert waste, for final disposal | 0.00047
aluminium hydroxide production | IAI Area, South America | transforming activity | reference product | aluminium hydroxide | 1
aluminium hydroxide production | IAI Area, South America | transforming activity | byproduct | redmud from bauxite digestion | 0.481
electricity production, natural gas, conventional power plant | NPCC, US only | transforming activity | byproduct | residue from cooling tower | 1.0435e-05
electricity production, natural gas, conventional power plant | NPCC, US only | transforming activity | reference product | electricity, high voltage | 1
market for land use change, annual crop | NZ | market activity | reference product | land use change, annual crop | 1
treatment of wastewater, from residence, capacity 1.1E10l/year | CH | transforming activity | byproduct | waste cement, hydrated | 0.0037022
treatment of wastewater, from residence, capacity 1.1E10l/year | CH | transforming activity | reference product | wastewater, from residence | -1
treatment of wastewater, from residence, capacity 1.1E10l/year | CH | transforming activity | byproduct | waste graphical paper | 0.0155
treatment of wastewater, from residence, capacity 1.1E10l/year | CH | transforming activity | byproduct | waste plastic, mixture | 0.0155
glazing production, triple, U<0.5 W/m2K | RER | transforming activity | byproduct | wastewater, unpolluted | 0.0014946
glazing production, triple, U<0.5 W/m2K | RER | transforming activity | byproduct | waste glass | 2.0335
glazing production, triple, U<0.5 W/m2K | RER | transforming activity | reference product | glazing, triple, U<0.5 W/m2K | 1
diammonium phosphate production | RER | transforming activity | byproduct | nitrogen fertiliser, as N | 0.18
diammonium phosphate production | RER | transforming activity | reference product | phosphate fertiliser, as P2O5 | 0.46
concrete production 40MPa | GLO | transforming activity | byproduct | wastewater from concrete production | 0.0348
concrete production 40MPa | GLO | transforming activity | reference product | concrete, 40MPa | 1
concrete production 40MPa | GLO | transforming activity | byproduct | waste concrete | 24.5
heat and power co-generation, hard coal | PL | transforming activity | reference product | heat, district or industrial, other than natural gas | 0.17
heat and power co-generation, hard coal | PL | transforming activity | byproduct | hard coal ash | 0.00715
heat and power co-generation, hard coal | PL | transforming activity | byproduct | residue from cooling tower | 5e-06
heat and power co-generation, hard coal | PL | transforming activity | byproduct | electricity, high voltage | 0.084722
photovoltaic laminate production, ribbon-Si | GLO | transforming activity | reference product | photovoltaic laminate, ribbon-Si | 1
photovoltaic laminate production, ribbon-Si | GLO | transforming activity | byproduct | municipal solid waste | 0.03
photovoltaic laminate production, ribbon-Si | GLO | transforming activity | byproduct | wastewater, from residence | 0.021286
photovoltaic laminate production, ribbon-Si | GLO | transforming activity | byproduct | waste plastic, mixture | 1.6861
photovoltaic laminate production, ribbon-Si | GLO | transforming activity | byproduct | waste polyvinylfluoride | 0.1104
photovoltaic laminate production, ribbon-Si | GLO | transforming activity | byproduct | waste mineral oil | 0.0016069
white asparagus production | FR | transforming activity | reference product | white asparagus | 1
treatment of wastewater from vegetable oil refinery | GLO | transforming activity | reference product | wastewater from vegetable oil refinery | -1
treatment of wastewater from vegetable oil refinery | GLO | transforming activity | byproduct | waste plastic, mixture | 0.0155
treatment of wastewater from vegetable oil refinery | GLO | transforming activity | byproduct | waste graphical paper | 0.0155
treatment of wastewater from vegetable oil refinery | GLO | transforming activity | byproduct | waste cement, hydrated | 0.48197
light emitting diode production | GLO | transforming activity | reference product | light emitting diode | 1
electricity production, wind, 1-3MW turbine, onshore | GLO | transforming activity | reference product | electricity, high voltage | 1
electricity production, wind, 1-3MW turbine, onshore | GLO | transforming activity | byproduct | waste mineral oil | 3.7071e-05
electricity production, wind, 1-3MW turbine, offshore | JP | transforming activity | reference product | electricity, high voltage | 1
electricity production, wind, 1-3MW turbine, offshore | JP | transforming activity | byproduct | waste mineral oil | 5.75e-05
electricity production, hard coal | GB | transforming activity | byproduct | residue from cooling tower | 4.8128e-05
electricity production, hard coal | GB | transforming activity | reference product | electricity, high voltage | 1
electricity production, hard coal | GB | transforming activity | byproduct | hard coal ash | 0.068824
electricity production, natural gas, 10MW | NL | transforming activity | reference product | electricity, high voltage | 1
heat production, softwood chips from forest, at furnace 1000kW | GLO | transforming activity | reference product | heat, district or industrial, other than natural gas | 1
heat production, softwood chips from forest, at furnace 1000kW | GLO | transforming activity | byproduct | wood ash mixture, pure | 0.00063467
market for electricity, medium voltage | UA | market activity | reference product | electricity, medium voltage | 1
market for naphthalene sulfonic acid | GLO | market activity | reference product | naphthalene sulfonic acid | 1
treatment of municipal solid waste, open dump, wet infiltration class (500mm) | GLO | transforming activity | reference product | municipal solid waste | -1
diesel, import from unspecified | BR | transforming activity | reference product | diesel | 1
market for land tenure, arable land, measured as carbon net primary productivity, perennial crop | MX | market activity | reference product | land tenure, arable land, measured as carbon net primary productivity, perennial crop | 1
market for chloromethyl methyl ether | RER | market activity | reference product | chloromethyl methyl ether | 1
white spirit production, petroleum refinery operation | IN | transforming activity | byproduct | waste gypsum | 3.8531e-05
white spirit production, petroleum refinery operation | IN | transforming activity | byproduct | hazardous waste, for incineration | 0.00013204
white spirit production, petroleum refinery operation | IN | transforming activity | reference product | white spirit | 0.42351
white spirit production, petroleum refinery operation | IN | transforming activity | byproduct | refinery sludge | 0.00027176
white spirit production, petroleum refinery operation | IN | transforming activity | byproduct | hazardous waste, for underground deposit | 0.00018109
irrigation, sprinkler | ES | transforming activity | byproduct | waste polyethylene | 0.00086
irrigation, sprinkler | ES | transforming activity | byproduct | waste polypropylene | 5.9e-05
irrigation, sprinkler | ES | transforming activity | byproduct | inert waste, for final disposal | 3.8e-07
irrigation, sprinkler | ES | transforming activity | byproduct | waste bulk iron, excluding reinforcement | 0.0001582
irrigation, sprinkler | ES | transforming activity | byproduct | bronze scrap, post-consumer | 2.2933e-05
irrigation, sprinkler | ES | transforming activity | byproduct | waste polyvinylchloride | 0.0007
irrigation, sprinkler | ES | transforming activity | reference product | irrigation | 1
lorry production, 28 metric ton | RER | transforming activity | reference product | lorry, 28 metric ton | 1
lorry production, 28 metric ton | RER | transforming activity | byproduct | wastewater, average | 15.9
lorry production, 28 metric ton | RER | transforming activity | byproduct | used lorry, 28 metric ton | 1
lorry production, 28 metric ton | RER | transforming activity | byproduct | wastewater from lorry production | 2.18
heat and power co-generation, wood chips, 6667 kW, state-of-the-art 2014 | ZA | transforming activity | byproduct | wastewater, average | 7.87e-07
heat and power co-generation, wood chips, 6667 kW, state-of-the-art 2014 | ZA | transforming activity | byproduct | municipal solid waste | 3.28e-06
heat and power co-generation, wood chips, 6667 kW, state-of-the-art 2014 | ZA | transforming activity | byproduct | wood ash mixture, pure | 0.000529
heat and power co-generation, wood chips, 6667 kW, state-of-the-art 2014 | ZA | transforming activity | byproduct | waste mineral oil | 3.28e-06
heat and power co-generation, wood chips, 6667 kW, state-of-the-art 2014 | ZA | transforming activity | byproduct | electricity, high voltage | 0.041667
heat and power co-generation, wood chips, 6667 kW, state-of-the-art 2014 | ZA | transforming activity | reference product | heat, district or industrial, other than natural gas | 0.45
treatment of scrap printed wiring boards, shredding and separation | CA-QC | transforming activity | byproduct | electronics scrap | 1
treatment of scrap printed wiring boards, shredding and separation | CA-QC | transforming activity | reference product | used printed wiring boards | -1
treatment of spoil from lignite mining, in surface landfill | GLO | transforming activity | reference product | spoil from lignite mining | -1
market for waste polystyrene | PL | market activity | reference product | waste polystyrene | -1
market for electricity, low voltage | GA | market activity | reference product | electricity, low voltage | 1
horn meal production | CH | transforming activity | reference product | horn meal | 1
tilapia production, extensive aquaculture, in pond | RLA | transforming activity | reference product | tilapia | 1
tilapia production, extensive aquaculture, in pond | RLA | transforming activity | byproduct | waste concrete | 1.737e-06
wastewater treatment facility construction, capacity 4.7E10l/year | CH | transforming activity | byproduct | waste bitumen sheet | 128000
wastewater treatment facility construction, capacity 4.7E10l/year | CH | transforming activity | byproduct | waste reinforced concrete | 584000000
wastewater treatment facility construction, capacity 4.7E10l/year | CH | transforming activity | byproduct | waste mineral wool | 720000
wastewater treatment facility construction, capacity 4.7E10l/year | CH | transforming activity | reference product | wastewater treatment facility, capacity 4.7E10l/year | 1
wastewater treatment facility construction, capacity 4.7E10l/year | CH | transforming activity | byproduct | waste polyethylene/polypropylene product | 851000
electricity production, natural gas, conventional power plant | RFC | transforming activity | reference product | electricity, high voltage | 1
electricity production, natural gas, conventional power plant | RFC | transforming activity | byproduct | residue from cooling tower | 1.0198e-05
electricity production, natural gas, combined cycle power plant | ASCC | transforming activity | reference product | electricity, high voltage | 1
electricity production, natural gas, combined cycle power plant | ASCC | transforming activity | byproduct | residue from cooling tower | 7.7754e-06
yarn production, jute | IN | transforming activity | reference product | yarn, jute | 1
yarn production, jute | IN | transforming activity | byproduct | wastewater from textile production | 0.00016
yarn production, jute | IN | transforming activity | byproduct | waste yarn and waste textile | 0.05
market for chimney | GLO | market activity | reference product | chimney | 1
market for electricity, medium voltage | NO | market activity | reference product | electricity, medium voltage | 1
market for conditioned spent nuclear fuel | GLO | market activity | reference product | conditioned spent nuclear fuel | -1
market for rosin size, for paper production | RER | market activity | reference product | rosin size, for paper production | 1
rye production, organic | GLO | transforming activity | byproduct | straw, organic | 0.88636
rye production, organic | GLO | transforming activity | reference product | rye grain, organic | 1
aluminium, ingot, primary, import from Northern America | IAI Area, EU27 & EFTA | transforming activity | reference product | aluminium, primary, ingot | 1
protein pea, feed production, Swiss integrated production | GLO | transforming activity | byproduct | wastewater, average | 3.8e-05
protein pea, feed production, Swiss integrated production | GLO | transforming activity | reference product | protein pea, feed, Swiss integrated production | 1
market for mandarin, fresh grade | GLO | market activity | reference product | mandarin, fresh grade | 1
energy saving, from ventilation system, 6 x 120 m3/h, polyethylene ducts | GLO | transforming activity | reference product | energy saving | 1
fish freezing plant construction and maintenance | PE | transforming activity | byproduct | scrap steel | 0.08
fish freezing plant construction and maintenance | PE | transforming activity | reference product | fish freezing plant | 1
fish freezing plant construction and maintenance | PE | transforming activity | byproduct | used insulation spiral-seam duct rockwool, DN 400 | 0.39
fish freezing plant construction and maintenance | PE | transforming activity | byproduct | waste plastic, mixture | 0.02
fish freezing plant construction and maintenance | PE | transforming activity | byproduct | copper scrap, sorted, pressed | 0.39
fish freezing plant construction and maintenance | PE | transforming activity | byproduct | wastewater from vegetable oil refinery | 1.533
market for electricity, high voltage | LB | market activity | reference product | electricity, high voltage | 1
nuclear fuel element production, for pressure water reactor, UO2 4.0% & MOX | DE | transforming activity | reference product | nuclear fuel element, for pressure water reactor, UO2 4.0% & MOX | 1
treatment of low level radioactive waste, plasma torch incineration | GLO | transforming activity | byproduct | low level radioactive waste for final repository | 1
treatment of low level radioactive waste, plasma torch incineration | GLO | transforming activity | reference product | low level radioactive waste | -1
sorting facility construction, for construction waste | GLO | transforming activity | byproduct | waste plastic, mixture | 160
sorting facility construction, for construction waste | GLO | transforming activity | byproduct | waste mineral oil | 5000
sorting facility construction, for construction waste | GLO | transforming activity | reference product | sorting facility, for construction waste | 1
chloroacetic acid production | GLO | transforming activity | reference product | chloroacetic acid | 1
treatment of coal gas, in power plant | SE | transforming activity | byproduct | electricity, high voltage | 0.083889
treatment of coal gas, in power plant | SE | transforming activity | reference product | coal gas | -1
treatment of coal gas, in power plant | SE | transforming activity | byproduct | heat, district or industrial, other than natural gas | 0.145
aluminium oxide production | GLO | transforming activity | reference product | aluminium oxide, metallurgical | 0.94097
aluminium oxide production | GLO | transforming activity | byproduct | aluminium oxide, non-metallurgical | 0.059026
clear-cutting, secondary forest to arable land, perennial crop | EC | transforming activity | reference product | land tenure, arable land, measured as carbon net primary productivity, perennial crop | 1
fodder beet production, Swiss integrated production, intensive | CH | transforming activity | reference product | fodder beet, Swiss integrated production | 1
compressed air production, 1200 kPa gauge, <30kW, average generation | RER | transforming activity | reference product | compressed air, 1200 kPa gauge | 0.5
compressed air production, 1200 kPa gauge, <30kW, average generation | RER | transforming activity | byproduct | waste mineral oil | 1e-05
market for agricultural trailer | GLO | market activity | reference product | agricultural trailer | 1
concrete production 25MPa | GLO | transforming activity | byproduct | waste concrete | 24.5
concrete production 25MPa | GLO | transforming activity | byproduct | wastewater from concrete production | 0.0348
concrete production 25MPa | GLO | transforming activity | reference product | concrete, 25MPa | 1
electricity, high voltage, import from CR | NI | transforming activity | reference product | electricity, high voltage | 1
lorry production, with refrigeration machine, carbon dioxide, liquid as refrigerant, 16 metric ton | GLO | transforming activity | byproduct | wastewater from lorry production | 2.18
lorry production, with refrigeration machine, carbon dioxide, liquid as refrigerant, 16 metric ton | GLO | transforming activity | byproduct | wastewater, average | 15.9
lorry production, with refrigeration machine, carbon dioxide, liquid as refrigerant, 16 metric ton | GLO | transforming activity | reference product | lorry with refrigeration machine, carbon dioxide, liquid as refrigerant, 16 metric ton | 1
lorry production, with refrigeration machine, carbon dioxide, liquid as refrigerant, 16 metric ton | GLO | transforming activity | byproduct | used lorry with refrigeration machine, 16 metric ton | 1
lorry production, with refrigeration machine, carbon dioxide, liquid as refrigerant, 16 metric ton | GLO | transforming activity | byproduct | waste polyurethane foam | 21.664
electricity production, photovoltaic, 570kWp open ground installation, multi-Si | CN-SA | transforming activity | byproduct | wastewater, from residence | 2.6886e-08
electricity production, photovoltaic, 570kWp open ground installation, multi-Si | CN-SA | transforming activity | reference product | electricity, low voltage | 1
treatment of waste polyethylene terephthalate, sanitary landfill | CH | transforming activity | byproduct | waste plastic, mixture | 3.88e-05
treatment of waste polyethylene terephthalate, sanitary landfill | CH | transforming activity | reference product | waste polyethylene terephthalate | -1
treatment of waste polyethylene terephthalate, sanitary landfill | CH | transforming activity | byproduct | waste graphical paper | 3.88e-05
treatment of waste polyethylene terephthalate, sanitary landfill | CH | transforming activity | byproduct | waste cement, hydrated | 4.97e-07
solar collector factory construction | RER | transforming activity | reference product | solar collector factory | 1
electricity production, natural gas, conventional power plant | IN-GA | transforming activity | reference product | electricity, high voltage | 1
electricity production, natural gas, conventional power plant | IN-GA | transforming activity | byproduct | residue from cooling tower | 8.0284e-06
market for formaldehyde | RER | market activity | reference product | formaldehyde | 1
board, softwood, raw, air drying to u=20% | GLO | transforming activity | reference product | sawnwood, board, softwood, raw, dried (u=20%) | 1
concrete production, 30MPa, ready-mix, with cement blast furnace slag 35-70% | BR | transforming activity | reference product | concrete, 30MPa | 1
concrete production, 30MPa, ready-mix, with cement blast furnace slag 35-70% | BR | transforming activity | byproduct | waste rubber, unspecified | 0.0345
concrete production, 30MPa, ready-mix, with cement blast furnace slag 35-70% | BR | transforming activity | byproduct | scrap steel | 0.0238
concrete production, 30MPa, ready-mix, with cement blast furnace slag 35-70% | BR | transforming activity | byproduct | waste mineral oil | 0.0499
concrete production, 30MPa, ready-mix, with cement blast furnace slag 35-70% | BR | transforming activity | byproduct | waste concrete | 89.224
concrete production, 30MPa, ready-mix, with cement blast furnace slag 35-70% | BR | transforming activity | byproduct | wastewater from concrete production | 0.161
diesel, burned in diesel-electric generating set, 10MW | GLO | transforming activity | reference product | diesel, burned in diesel-electric generating set, 10MW | 1
diesel, burned in diesel-electric generating set, 10MW | GLO | transforming activity | byproduct | waste mineral oil | 6.7e-05
land already in use, annual cropland to annual crop | HU | transforming activity | reference product | land tenure, arable land, measured as carbon net primary productivity, annual crop | 1
treatment of sulfidic tailing, off-site, high gold content | ZA | transforming activity | reference product | sulfidic tailing, off-site, high gold content | -351266.3412
treatment of sulfidic tailing, off-site, high gold content | ZA | transforming activity | byproduct | gold, unrefined | 1
treatment of sulfidic tailing, off-site, high gold content | ZA | transforming activity | byproduct | sulfidic tailings, from gold mine operation | 351265.3412
molecular sieve separation of naphtha | GLO | transforming activity | byproduct | fraction 1 from naphtha separation | 0.01423
molecular sieve separation of naphtha | GLO | transforming activity | reference product | hexane | 0.14588
molecular sieve separation of naphtha | GLO | transforming activity | byproduct | 2-methylpentane | 0.04778
molecular sieve separation of naphtha | GLO | transforming activity | byproduct | heptane | 0.14222
molecular sieve separation of naphtha | GLO | transforming activity | byproduct | fraction 8 from naphtha separation | 0.28596
molecular sieve separation of naphtha | GLO | transforming activity | byproduct | 1,1-dimethylcyclopentane | 0.01601
molecular sieve separation of naphtha | GLO | transforming activity | byproduct | methylcyclohexane | 0.16758
molecular sieve separation of naphtha | GLO | transforming activity | byproduct | fraction 7 from naphtha separation | 0.08436
molecular sieve separation of naphtha | GLO | transforming activity | byproduct | methylcyclopentane | 0.05827
molecular sieve separation of naphtha | GLO | transforming activity | byproduct | 2,3-dimethylbutan | 0.00971
market for land use change, perennial crop | PH | market activity | reference product | land use change, perennial crop | 1
transport, passenger train, regional | GLO | transforming activity | reference product | transport, passenger train | 1
land already in use, pasture, man made to annual crop | GLO | transforming activity | reference product | land tenure, arable land, measured as carbon net primary productivity, annual crop | 1
treatment of blast furnace gas, in power plant | TW | transforming activity | reference product | blast furnace gas | -1
treatment of blast furnace gas, in power plant | TW | transforming activity | byproduct | heat, district or industrial, other than natural gas | 0.145
treatment of blast furnace gas, in power plant | TW | transforming activity | byproduct | electricity, high voltage | 0.1075
transport, freight train | DE | transforming activity | reference product | transport, freight train | 1
electricity production, hard coal | TW | transforming activity | byproduct | residue from cooling tower | 4.901e-05
electricity production, hard coal | TW | transforming activity | byproduct | hard coal ash | 0.066653
electricity production, hard coal | TW | transforming activity | reference product | electricity, high voltage | 1
chromium steel milling, large parts | RER | transforming activity | reference product | chromium steel removed by milling, large parts | 1
chromium steel milling, large parts | RER | transforming activity | byproduct | waste mineral oil | 0.00382
integrated circuit production, logic type | GLO | transforming activity | reference product | integrated circuit, logic type | 1
diesel production, low-sulphur, petroleum refinery operation | CO | transforming activity | reference product | diesel, low-sulfur | 148.7711
diesel production, low-sulphur, petroleum refinery operation | CO | transforming activity | byproduct | hazardous waste, for underground deposit | 0.023013
diesel production, low-sulphur, petroleum refinery operation | CO | transforming activity | byproduct | hazardous waste, for incineration | 0.048586
diesel production, low-sulphur, petroleum refinery operation | CO | transforming activity | byproduct | refinery sludge | 0.11427
diesel production, low-sulphur, petroleum refinery operation | CO | transforming activity | byproduct | waste gypsum | 0.048858
welding, gas, steel | RER | transforming activity | reference product | welding, gas, steel | 1
tomato seedling production, in unheated greenhouse, for planting | ES | transforming activity | reference product | tomato seedling, for planting | 1
heat and power co-generation, oil | GB | transforming activity | byproduct | residue from cooling tower | 7.0591e-05
heat and power co-generation, oil | GB | transforming activity | byproduct | lignite ash | 0
heat and power co-generation, oil | GB | transforming activity | reference product | heat, district or industrial, other than natural gas | 0.336
heat and power co-generation, oil | GB | transforming activity | byproduct | electricity, high voltage | 0.12389
heat and power co-generation, oil | GB | transforming activity | byproduct | fly ash and scrubber sludge | 0
heat and power co-generation, oil | GB | transforming activity | byproduct | municipal solid waste | 0
heat and power co-generation, oil | GB | transforming activity | byproduct | waste mineral oil | 6.5084e-05
heat and power co-generation, oil | GB | transforming activity | byproduct | bilge oil | 0
transistor production, wired, small size, through-hole mounting | GLO | transforming activity | reference product | transistor, wired, small size, through-hole mounting | 1
treatment of waste graphical paper, open burning | GLO | transforming activity | reference product | waste graphical paper | -1
plastic tunnel construction | FR | transforming activity | byproduct | waste polyvinylchloride | 0.087
plastic tunnel construction | FR | transforming activity | byproduct | iron scrap, unsorted | 0.1321
plastic tunnel construction | FR | transforming activity | reference product | plastic tunnel | 1
plastic tunnel construction | FR | transforming activity | byproduct | waste electric and electronic equipment | 1.2e-05
plastic tunnel construction | FR | transforming activity | byproduct | waste plastic, mixture | 0.0263
plastic tunnel construction | FR | transforming activity | byproduct | waste concrete | 0.3441
beam, hardwood, raw, kiln drying to u=20% | GLO | transforming activity | reference product | sawnwood, beam, hardwood, raw, dried (u=20%) | 1
beam, hardwood, raw, kiln drying to u=20% | GLO | transforming activity | byproduct | wood ash mixture, pure | 0.56
market for copper slag | GLO | market activity | reference product | copper slag | -1
market for waste polystyrene | PE | market activity | reference product | waste polystyrene | -1
rye grain, feed production, organic | CH | transforming activity | reference product | rye grain, feed, organic | 1
rye grain, feed production, organic | CH | transforming activity | byproduct | wastewater, average | 3.8e-05
market for pump, 40W | GLO | market activity | reference product | pump, 40W | 1
phenoxy-compound production | RER | transforming activity | reference product | phenoxy-compound | 1
electricity production, photovoltaic, 3kWp slanted-roof installation, multi-Si, laminated, integrated | GLO | transforming activity | byproduct | wastewater, from residence | 4.8573e-06
electricity production, photovoltaic, 3kWp slanted-roof installation, multi-Si, laminated, integrated | GLO | transforming activity | reference product | electricity, low voltage | 1
harvesting, sugarcane | BR | transforming activity | reference product | harvesting, sugarcane | 1
treatment of waste wood, untreated, open dump, moist infiltration class (300mm) | GLO | transforming activity | reference product | waste wood, untreated | -1
market for waste polyurethane | CH | market activity | reference product | waste polyurethane | -1
clear-cutting, secondary forest to arable land, perennial crop | PE | transforming activity | reference product | land tenure, arable land, measured as carbon net primary productivity, perennial crop | 1
n-olefins production | RER | transforming activity | byproduct | municipal solid waste | 0.00536
n-olefins production | RER | transforming activity | reference product | n-olefins | 1
electricity production, wind, 1-3MW turbine, onshore | TW | transforming activity | byproduct | waste mineral oil | 3.5537e-05
electricity production, wind, 1-3MW turbine, onshore | TW | transforming activity | reference product | electricity, high voltage | 1
operation, reefer, cooling, 40-foot, high-cube, R134a as refrigerant | GLO | transforming activity | reference product | operation, reefer, cooling | 1
market for electricity, high voltage | CA-BC | market activity | reference product | electricity, high voltage | 1
market for anhydrite floor | GLO | market activity | reference product | anhydrite floor | 1
market for steel in car shredder residue | CH | market activity | reference product | steel in car shredder residue | -1
treatment of waste polypropylene, open dump, hyperarid infiltration class (-250mm) | GLO | transforming activity | reference product | waste polypropylene | -1
market for o-chlorotoluene | RER | market activity | reference product | o-chlorotoluene | 1
electricity voltage transformation from high to medium voltage | YE | transforming activity | reference product | electricity, medium voltage | 1
market for waste polyvinylchloride | SE | market activity | reference product | waste polyvinylchloride | -1
market for molasses, from sugar beet | GLO | market activity | byproduct | molasses, from sugar beet | -1
market for molasses, from sugar beet | GLO | market activity | reference product | molasses, from sugar beet | 1
road maintenance | Europe without Switzerland | transforming activity | reference product | road maintenance | 1
treatment of residue from mechanical treatment, desktop computer, municipal waste incineration | CH | transforming activity | byproduct | waste cement, hydrated | 0.013506
treatment of residue from mechanical treatment, desktop computer, municipal waste incineration | CH | transforming activity | reference product | residue from mechanical treatment, desktop computer | -1
electricity production, natural gas, conventional power plant | CN-AH | transforming activity | byproduct | residue from cooling tower | 9.2308e-06
electricity production, natural gas, conventional power plant | CN-AH | transforming activity | reference product | electricity, high voltage | 1
operation, internet access equipment | GLO | transforming activity | reference product | operation, internet access equipment | 1
copper production, blister-copper | RER | transforming activity | byproduct | copper slag | 0.906
copper production, blister-copper | RER | transforming activity | byproduct | wastewater, unpolluted | 0.00568
copper production, blister-copper | RER | transforming activity | reference product | copper, blister-copper | 1
market for glyphosate | GLO | market activity | reference product | glyphosate | 1
treatment of lignite ash, opencast refill | AT | transforming activity | reference product | lignite ash | -1
fish canning, large fish | GLO | transforming activity | byproduct | waste polyethylene, for recycling, unsorted | 12.56
fish canning, large fish | GLO | transforming activity | byproduct | scrap tin sheet | 452.4
fish canning, large fish | GLO | transforming activity | byproduct | wastewater from vegetable oil refinery | 115.0962
fish canning, large fish | GLO | transforming activity | reference product | fish canning, large fish | 1000
fish canning, large fish | GLO | transforming activity | byproduct | fish residues | 640
treatment of waste polyurethane, municipal incineration with fly ash extraction | CH | transforming activity | byproduct | spent activated carbon with mercury | 4.5904e-06
treatment of waste polyurethane, municipal incineration with fly ash extraction | CH | transforming activity | reference product | waste polyurethane | -1
treatment of waste polyurethane, municipal incineration with fly ash extraction | CH | transforming activity | byproduct | electricity, for reuse in municipal waste incineration only | 1.0973
treatment of waste polyurethane, municipal incineration with fly ash extraction | CH | transforming activity | byproduct | heat, for reuse in municipal waste incineration only | 7.6879
treatment of waste polyurethane, municipal incineration with fly ash extraction | CH | transforming activity | byproduct | metalliferous hydroxide sludge | 0.0046961
treatment of waste polyurethane, municipal incineration with fly ash extraction | CH | transforming activity | byproduct | waste cement, hydrated | 0.0095358
market for waste polyethylene terephthalate, for recycling, unsorted | GLO | market activity | reference product | waste polyethylene terephthalate, for recycling, unsorted | -1
extrusion, plastic pipes | RER | transforming activity | reference product | extrusion, plastic pipes | 1
extrusion, plastic pipes | RER | transforming activity | byproduct | waste plastic, mixture | 0.00369
anode production, prebake, for aluminium electrolysis | IAI Area, Gulf Cooperation Council | transforming activity | reference product | anode, prebake, for aluminium electrolysis | 1
anode production, prebake, for aluminium electrolysis | IAI Area, Gulf Cooperation Council | transforming activity | byproduct | scrap steel | 0.00156
anode production, prebake, for aluminium electrolysis | IAI Area, Gulf Cooperation Council | transforming activity | byproduct | waste asphalt | 0.0089
anode production, prebake, for aluminium electrolysis | IAI Area, Gulf Cooperation Council | transforming activity | byproduct | inert waste, for final disposal | 0.00845
market for electricity, low voltage | PK | market activity | reference product | electricity, low voltage | 1
market for tall oil, crude | GLO | market activity | byproduct | tall oil, crude | -1
market for tall oil, crude | GLO | market activity | reference product | tall oil, crude | 1
market for transport, passenger car, medium size, diesel, EURO 3 | GLO | market activity | reference product | transport, passenger car, medium size, diesel, EURO 3 | 1
electricity production, photovoltaic, 3kWp slanted-roof installation, single-Si, panel, mounted | TR | transforming activity | reference product | electricity, low voltage | 1
electricity production, photovoltaic, 3kWp slanted-roof installation, single-Si, panel, mounted | TR | transforming activity | byproduct | wastewater, from residence | 3.8575e-06
polystyrene foam slab production | GLO | transforming activity | reference product | polystyrene foam slab | 1
sweetening, natural gas | GLO | transforming activity | reference product | sweetening, natural gas | 0.89744
transport, freight, aircraft, dedicated freight, short haul | GLO | transforming activity | reference product | transport, freight, aircraft, short haul | 1
heat production, hardwood chips from forest, at furnace 50kW, state-of-the-art 2014 | GLO | transforming activity | reference product | heat, central or small-scale, other than natural gas | 1
heat production, hardwood chips from forest, at furnace 50kW, state-of-the-art 2014 | GLO | transforming activity | byproduct | wood ash mixture, pure | 0.00066667
market for cement mortar | GLO | market activity | reference product | cement mortar | 1
potato grading | CA-QC | transforming activity | reference product | potato grading | 1
market for electricity, high voltage | IN-Southern grid | market activity | reference product | electricity, high voltage | 1
market for corrugated board box | CA-QC | market activity | reference product | corrugated board box | 1
market for water, decarbonised | DE | market activity | reference product | water, decarbonised | 1
market for electricity, medium voltage | BN | market activity | reference product | electricity, medium voltage | 1
market for land use change, pasture, man made | BR-PA | market activity | reference product | land use change, pasture, man made | 1
electricity, high voltage, import from DE | SE | transforming activity | reference product | electricity, high voltage | 1
furnace production, pellet, 15kW | GLO | transforming activity | byproduct | waste concrete | 13200
furnace production, pellet, 15kW | GLO | transforming activity | byproduct | waste polyethylene | 1.2
furnace production, pellet, 15kW | GLO | transforming activity | reference product | furnace, pellet, 15kW | 1
furnace production, pellet, 15kW | GLO | transforming activity | byproduct | waste mineral wool, for final disposal | 500
furnace production, pellet, 15kW | GLO | transforming activity | byproduct | waste mineral oil | 0.4
methyl methacrylate production | GLO | transforming activity | byproduct | decommissioned chemical production facilities | 1.6834e-05
methyl methacrylate production | GLO | transforming activity | byproduct | hazardous waste, for incineration | 0.014395
methyl methacrylate production | GLO | transforming activity | byproduct | waste plastic, mixture | 1.2093e-05
methyl methacrylate production | GLO | transforming activity | byproduct | municipal solid waste | 0.0082317
methyl methacrylate production | GLO | transforming activity | byproduct | waste wood, untreated | 1.2251e-06
methyl methacrylate production | GLO | transforming activity | byproduct | spoil from hard coal mining | 0.053777
methyl methacrylate production | GLO | transforming activity | byproduct | average incineration residue | 0.029369
methyl methacrylate production | GLO | transforming activity | reference product | methyl methacrylate | 1
methyl methacrylate production | GLO | transforming activity | byproduct | coal slurry | 5.9044e-05
market for electricity, high voltage | MU | market activity | reference product | electricity, high voltage | 1
dimethenamide production | RER | transforming activity | byproduct | inert waste, for final disposal | 0.60168
dimethenamide production | RER | transforming activity | reference product | dimethenamide | 1
lime production, hydrated, loose weight | CA-QC | transforming activity | reference product | lime, hydrated, loose weight | 1
treatment of waste concrete gravel, collection for final disposal | GLO | transforming activity | reference product | waste concrete gravel | -1
treatment of waste concrete gravel, collection for final disposal | GLO | transforming activity | byproduct | inert waste, for final disposal | 1
clear-cutting, grassland to arable land, annual crop | BR-ES | transforming activity | reference product | land tenure, arable land, measured as carbon net primary productivity, annual crop | 1
mine infrastructure construction, underground, uranium | RNA | transforming activity | reference product | mine infrastructure, underground, uranium | 1
drying, natural gas | GLO | transforming activity | byproduct | waste emulsion paint | 4.16e-08
drying, natural gas | GLO | transforming activity | byproduct | spent antifreezer liquid | 4.04e-06
drying, natural gas | GLO | transforming activity | byproduct | waste mineral oil | 4.38e-06
drying, natural gas | GLO | transforming activity | byproduct | waste wood, untreated | 3.85e-07
drying, natural gas | GLO | transforming activity | reference product | drying, natural gas | 1
drying, natural gas | GLO | transforming activity | byproduct | municipal solid waste | 2.13e-06
drying, natural gas | GLO | transforming activity | byproduct | waste textile, soiled | 1.39e-07
drying, natural gas | GLO | transforming activity | byproduct | average incineration residue | 2.17e-08
drying, natural gas | GLO | transforming activity | byproduct | spent solvent mixture | 7.09e-07
market for phosphorus pentachloride | GLO | market activity | reference product | phosphorus pentachloride | 1
market for methacrylic acid | GLO | market activity | reference product | methacrylic acid | 1
market for synthetic gas factory | GLO | market activity | reference product | synthetic gas factory | 1
petrol, unleaded, import from unspecified | BR | transforming activity | reference product | petrol, unleaded | 1
market for waste packaging paper | CH | market activity | reference product | waste packaging paper | -1
treatment of waste cooking oil, purified, esterification | GLO | transforming activity | byproduct | wastewater, from residence | 6.0824e-05
treatment of waste cooking oil, purified, esterification | GLO | transforming activity | byproduct | glycerine | 0.1061
treatment of waste cooking oil, purified, esterification | GLO | transforming activity | byproduct | municipal solid waste | 1.3996e-06
treatment of waste cooking oil, purified, esterification | GLO | transforming activity | byproduct | vegetable oil methyl ester | 0.9727
treatment of waste cooking oil, purified, esterification | GLO | transforming activity | reference product | used vegetable cooking oil, purified | -1
market for methylchloride | GLO | market activity | reference product | methylchloride | 1
market for prosulfocarb | GLO | market activity | reference product | prosulfocarb | 1
treatment of residue from cooling tower, sanitary landfill | CH | transforming activity | byproduct | waste cement, hydrated | 2.36e-05
treatment of residue from cooling tower, sanitary landfill | CH | transforming activity | reference product | residue from cooling tower | -1
treatment of residue from cooling tower, sanitary landfill | CH | transforming activity | byproduct | waste plastic, mixture | 3.88e-05
treatment of residue from cooling tower, sanitary landfill | CH | transforming activity | byproduct | waste graphical paper | 3.88e-05
dicyclopentadiene based unsaturated polyester resin production | RER | transforming activity | byproduct | hazardous waste, for incineration | 1.4e-06
dicyclopentadiene based unsaturated polyester resin production | RER | transforming activity | byproduct | municipal solid waste | 0.000336
dicyclopentadiene based unsaturated polyester resin production | RER | transforming activity | byproduct | wastewater, average | 1.228e-05
dicyclopentadiene based unsaturated polyester resin production | RER | transforming activity | reference product | dicyclopentadiene based unsaturated polyester resin | 1
methane production, 96% by volume, from biogas, from low pressure network, at service station | CH | transforming activity | reference product | methane, 96% by volume, from biogas, from low pressure network, at service station | 1
electricity, high voltage, import from IN-Eastern grid | IN-Southern grid | transforming activity | reference product | electricity, high voltage | 1
electricity production, coal, aluminium industry | IAI Area, Russia & RER w/o EU27 & EFTA | transforming activity | reference product | electricity, high voltage, aluminium industry | 1
market for cladding, crossbar-pole, aluminium | GLO | market activity | reference product | cladding, crossbar-pole, aluminium | 1
market for electricity, low voltage | SI | market activity | reference product | electricity, low voltage | 1
coal stove production, 5-15kW | GLO | transforming activity | byproduct | waste mineral wool | 0.69
coal stove production, 5-15kW | GLO | transforming activity | reference product | coal stove, 5-15kW | 1
market group for diesel, low-sulfur | RER | market group | reference product | diesel, low-sulfur | 1
natural gas, high pressure, import from DZ | PL | transforming activity | reference product | natural gas, high pressure | 1
casting, bronze | CH | transforming activity | byproduct | filter dust from Al electrolysis | 0.00995
casting, bronze | CH | transforming activity | reference product | casting, bronze | 1
electricity production, photovoltaic, 3kWp slanted-roof installation, single-Si, panel, mounted | CN-GD | transforming activity | reference product | electricity, low voltage | 1
electricity production, photovoltaic, 3kWp slanted-roof installation, single-Si, panel, mounted | CN-GD | transforming activity | byproduct | wastewater, from residence | 4.9703e-06
market for electricity, low voltage | SERC | market activity | reference product | electricity, low voltage | 1
air separation, cryogenic | GLO | transforming activity | byproduct | nitrogen, liquid | 0.755
air separation, cryogenic | GLO | transforming activity | byproduct | argon, crude, liquid | 0.014
air separation, cryogenic | GLO | transforming activity | reference product | oxygen, liquid | 0.231
market for water, decarbonised | CA | market activity | reference product | water, decarbonised | 1
electricity voltage transformation from high to medium voltage | IN-Southern grid | transforming activity | reference product | electricity, medium voltage | 1
furnace production, wood chips, softwood storage area, 50kW | GLO | transforming activity | byproduct | waste polyethylene | 1.4
furnace production, wood chips, softwood storage area, 50kW | GLO | transforming activity | byproduct | waste mineral wool, for final disposal | 615
furnace production, wood chips, softwood storage area, 50kW | GLO | transforming activity | byproduct | waste mineral oil | 0.7
furnace production, wood chips, softwood storage area, 50kW | GLO | transforming activity | reference product | furnace, wood chips, softwood storage area, 50kW | 1
furnace production, wood chips, softwood storage area, 50kW | GLO | transforming activity | byproduct | waste concrete | 94600
impact extrusion of steel, hot, initial warming | RER | transforming activity | reference product | impact extrusion of steel, hot, initial warming | 1
market for propylene | ZA | market activity | reference product | propylene | 1
market for electricity, for reuse in municipal waste incineration only | HU | market activity | byproduct | electricity, for reuse in municipal waste incineration only | -1
market for electricity, for reuse in municipal waste incineration only | HU | market activity | reference product | electricity, for reuse in municipal waste incineration only | 1
apricot production | ES | transforming activity | byproduct | waste wood, untreated | 0.070158
apricot production | ES | transforming activity | reference product | apricot | 1
electronic component production, active, unspecified | GLO | transforming activity | reference product | electronic component, active, unspecified | 1
heat and power co-generation unit construction, 1MW electrical, components for heat only | RER | transforming activity | reference product | heat and power co-generation unit, 1MW electrical, components for heat only | 1
market for sulfidic tailings, from nickel mine operation | GLO | market activity | reference product | sulfidic tailings, from nickel mine operation | -1
market for cement, Portland | BR | market activity | reference product | cement, Portland | 1
transport, passenger, electric bicycle, label-certified electricity | CH | transforming activity | byproduct | decommissioned road | 5.2899e-05
transport, passenger, electric bicycle, label-certified electricity | CH | transforming activity | byproduct | used electric bicycle | 6.6667e-05
transport, passenger, electric bicycle, label-certified electricity | CH | transforming activity | reference product | transport, passenger, electric bicycle, label-certified electricity | 1
market for waste polyethylene | SI | market activity | reference product | waste polyethylene | -1
tillage, rotary cultivator | CH | transforming activity | reference product | tillage, rotary cultivator | 1
sealing tape production, aluminium/PE, 50 mm wide | RER | transforming activity | byproduct | waste paint | 0.015
sealing tape production, aluminium/PE, 50 mm wide | RER | transforming activity | reference product | sealing tape, aluminium/PE, 50 mm wide | 1
sealing tape production, aluminium/PE, 50 mm wide | RER | transforming activity | byproduct | waste polyethylene | 7.5e-05
electricity production, photovoltaic, 3kWp slanted-roof installation, multi-Si, panel, mounted | CA-YK | transforming activity | reference product | electricity, low voltage | 1
electricity production, photovoltaic, 3kWp slanted-roof installation, multi-Si, panel, mounted | CA-YK | transforming activity | byproduct | wastewater, from residence | 5.1181e-06
market for textile, knit cotton | GLO | market activity | reference product | textile, knit cotton | 1
cattle for slaughtering, live weight to generic market for red meat, live weight | GLO | transforming activity | reference product | red meat, live weight | 1
market for cast iron removed by turning, average, computer numerical controlled | GLO | market activity | reference product | cast iron removed by turning, average, computer numerical controlled | 1
fleece production, polyethylene | GLO | transforming activity | byproduct | waste polyethylene | 0.1
fleece production, polyethylene | GLO | transforming activity | reference product | fleece, polyethylene | 1
electricity production, photovoltaic, 3kWp slanted-roof installation, single-Si, panel, mounted | CN-LN | transforming activity | byproduct | wastewater, from residence | 4.7034e-06
electricity production, photovoltaic, 3kWp slanted-roof installation, single-Si, panel, mounted | CN-LN | transforming activity | reference product | electricity, low voltage | 1
market for electricity, medium voltage | MM | market activity | reference product | electricity, medium voltage | 1
ethyl benzene production | GLO | transforming activity | reference product | ethyl benzene | 1
air input/output unit production, heat and power co-generation unit, 160kW electrical | GLO | transforming activity | reference product | air input/output unit, heat and power co-generation unit, 160kW electrical | 1
air input/output unit production, heat and power co-generation unit, 160kW electrical | GLO | transforming activity | byproduct | wastewater from pig iron production | 0.346
copper sulfate production | GLO | transforming activity | reference product | copper sulfate | 1
electricity voltage transformation from medium to low voltage | IT | transforming activity | reference product | electricity, low voltage | 1
heat and power co-generation, natural gas, conventional power plant, 100MW electrical | HR | transforming activity | reference product | heat, district or industrial, natural gas | 4.29
heat and power co-generation, natural gas, conventional power plant, 100MW electrical | HR | transforming activity | byproduct | residue from cooling tower | 1.3139e-05
heat and power co-generation, natural gas, conventional power plant, 100MW electrical | HR | transforming activity | byproduct | electricity, high voltage | 1
electricity production, nuclear, pressure water reactor, heavy water moderated | CN-ZJ | transforming activity | byproduct | iron scrap, unsorted | 6.9522e-07
electricity production, nuclear, pressure water reactor, heavy water moderated | CN-ZJ | transforming activity | reference product | electricity, high voltage | 1
electricity production, nuclear, pressure water reactor, heavy water moderated | CN-ZJ | transforming activity | byproduct | scrap steel | 2.2952e-06
electricity production, nuclear, pressure water reactor, heavy water moderated | CN-ZJ | transforming activity | byproduct | waste reinforced concrete | 0.01421
electricity production, nuclear, pressure water reactor, heavy water moderated | CN-ZJ | transforming activity | byproduct | municipal solid waste | 1.8799e-05
electricity production, nuclear, pressure water reactor, heavy water moderated | CN-ZJ | transforming activity | byproduct | waste paper, unsorted | 1.168e-05
electricity production, nuclear, pressure water reactor, heavy water moderated | CN-ZJ | transforming activity | byproduct | fly ash and scrubber sludge | 2.4194e-05
electricity production, nuclear, pressure water reactor, heavy water moderated | CN-ZJ | transforming activity | byproduct | low level radioactive waste for final repository | 8.9544e-09
electricity production, nuclear, pressure water reactor, heavy water moderated | CN-ZJ | transforming activity | byproduct | low level radioactive waste | 1.9105e-09
electricity production, nuclear, pressure water reactor, heavy water moderated | CN-ZJ | transforming activity | byproduct | waste mineral oil | 2.6418e-06
electricity production, nuclear, pressure water reactor, heavy water moderated | CN-ZJ | transforming activity | byproduct | hazardous waste, for incineration | 2.3637e-06
electricity production, nuclear, pressure water reactor, heavy water moderated | CN-ZJ | transforming activity | byproduct | spent nuclear fuel | 2.259e-05
market for ventilation duct, PE corrugated tube, DN 75 | GLO | market activity | reference product | polyethylene pipe, corrugated, DN 75 | 1
market for rye seed, Swiss integrated production, for sowing | GLO | market activity | reference product | rye seed, Swiss integrated production, for sowing | 1
clinker production | ZA | transforming activity | reference product | clinker | 1
electricity production, oil | CZ | transforming activity | reference product | electricity, high voltage | 1
electricity production, oil | CZ | transforming activity | byproduct | lignite ash | 1.6213e-05
electricity production, oil | CZ | transforming activity | byproduct | residue from cooling tower | 0.00016953
electricity production, oil | CZ | transforming activity | byproduct | municipal solid waste | 0.00018326
electricity production, oil | CZ | transforming activity | byproduct | bilge oil | 2.3377e-05
electricity production, oil | CZ | transforming activity | byproduct | fly ash and scrubber sludge | 2.9497e-05
electricity production, oil | CZ | transforming activity | byproduct | waste mineral oil | 0.00054465
motor scooter production | GLO | transforming activity | reference product | motor scooter, 50 cubic cm engine | 1
motor scooter production | GLO | transforming activity | byproduct | used motor scooter | 1
treatment of electronics scrap, metals recovery in copper smelter | GLO | transforming activity | byproduct | copper slag | 0.61709
treatment of electronics scrap, metals recovery in copper smelter | GLO | transforming activity | byproduct | metal part of electronics scrap, in blister-copper | 0.36705
treatment of electronics scrap, metals recovery in copper smelter | GLO | transforming activity | byproduct | lead | 0.016002
treatment of electronics scrap, metals recovery in copper smelter | GLO | transforming activity | reference product | electronics scrap | -1
market for electricity, high voltage, aluminium industry | RNA | market activity | reference product | electricity, high voltage, aluminium industry | 1
market for municipal solid waste | NL | market activity | reference product | municipal solid waste | -1
market for electricity, medium voltage | GB | market activity | reference product | electricity, medium voltage | 1
photovoltaic module production, building-integrated, for slanted-roof installation | GLO | transforming activity | byproduct | waste paperboard, unsorted | 0.11429
photovoltaic module production, building-integrated, for slanted-roof installation | GLO | transforming activity | byproduct | scrap aluminium | 2.2482
photovoltaic module production, building-integrated, for slanted-roof installation | GLO | transforming activity | byproduct | waste polyethylene/polypropylene product | 1.2906
photovoltaic module production, building-integrated, for slanted-roof installation | GLO | transforming activity | byproduct | scrap steel | 0.20047
photovoltaic module production, building-integrated, for slanted-roof installation | GLO | transforming activity | byproduct | waste polystyrene isolation, flame-retardant | 0.0060154
photovoltaic module production, building-integrated, for slanted-roof installation | GLO | transforming activity | reference product | photovoltaic module, building-integrated, for slanted-roof installation | 1
iron ore beneficiation to 65% Fe | GLO | transforming activity | reference product | iron ore, beneficiated, 65% Fe | 1
iron ore beneficiation to 65% Fe | GLO | transforming activity | byproduct | wastewater, average | 3.1328e-05
market for land tenure, arable land, measured as carbon net primary productivity, pasture, man made | BR-MG | market activity | reference product | land tenure, arable land, measured as carbon net primary productivity, pasture, man made | 1
market for xylene | GLO | market activity | reference product | xylene | 1
metal working, average for steel product manufacturing | GLO | transforming activity | reference product | metal working, average for steel product manufacturing | 1
electricity production, wind, >3MW turbine, onshore | RFC | transforming activity | reference product | electricity, high voltage | 1
electricity production, wind, >3MW turbine, onshore | RFC | transforming activity | byproduct | waste mineral oil | 3.3227e-05
electricity, high voltage, import from NL | GB | transforming activity | reference product | electricity, high voltage | 1
land already in use, perennial cropland to perennial crop | CO | transforming activity | reference product | land tenure, arable land, measured as carbon net primary productivity, perennial crop | 1
market for burnt shale | GLO | market activity | reference product | burnt shale | 1
market for chloroacetyl chloride | GLO | market activity | reference product | chloroacetyl chloride | 1
hardwood forestry, eucalyptus ssp., sustainable forest management | TH | transforming activity | reference product | roundwood, eucalyptus ssp. from sustainable forest management, under bark | 1
transport, passenger car with internal combustion engine | RER | transforming activity | reference product | transport, passenger car with internal combustion engine | 1
heat and power co-generation, natural gas, conventional power plant, 100MW electrical | IT | transforming activity | reference product | heat, district or industrial, natural gas | 1.78
heat and power co-generation, natural gas, conventional power plant, 100MW electrical | IT | transforming activity | byproduct | electricity, high voltage | 1
heat and power co-generation, natural gas, conventional power plant, 100MW electrical | IT | transforming activity | byproduct | residue from cooling tower | 1.0811e-05
market for fuel cell, stack polymer electrolyte membrane, 2kW electrical, future | GLO | market activity | reference product | fuel cell, stack polymer electrolyte membrane, 2kW electrical, future | 1
electricity production, natural gas, conventional power plant | BR-Mid-western grid | transforming activity | reference product | electricity, high voltage | 1
electricity production, natural gas, conventional power plant | BR-Mid-western grid | transforming activity | byproduct | residue from cooling tower | 8.802e-06
market for aluminium fluoride | GLO | market activity | reference product | aluminium fluoride | 1
electricity production, hard coal | IN-MP | transforming activity | reference product | electricity, high voltage | 1
electricity production, hard coal | IN-MP | transforming activity | byproduct | hard coal ash | 0.11381
electricity production, hard coal | IN-MP | transforming activity | byproduct | residue from cooling tower | 8.368e-05
market for electricity, medium voltage | GI | market activity | reference product | electricity, medium voltage | 1
transport, freight, lorry with refrigeration machine, 7.5-16 ton, EURO5, R134a refrigerant, cooling | GLO | transforming activity | byproduct | tyre wear emissions, lorry | 0.00022738
transport, freight, lorry with refrigeration machine, 7.5-16 ton, EURO5, R134a refrigerant, cooling | GLO | transforming activity | byproduct | road wear emissions, lorry | 1.976e-05
transport, freight, lorry with refrigeration machine, 7.5-16 ton, EURO5, R134a refrigerant, cooling | GLO | transforming activity | byproduct | brake wear emissions, lorry | 2.2949e-05
transport, freight, lorry with refrigeration machine, 7.5-16 ton, EURO5, R134a refrigerant, cooling | GLO | transforming activity | reference product | transport, freight, lorry with refrigeration machine, 7.5-16 ton, EURO5, R134a refrigerant, cooling | 1
treatment of municipal solid waste, incineration | LU | transforming activity | byproduct | aluminium scrap, post-consumer, prepared for melting | 0.0012162
treatment of municipal solid waste, incineration | LU | transforming activity | byproduct | electricity, for reuse in municipal waste incineration only | 0.38587
treatment of municipal solid waste, incineration | LU | transforming activity | byproduct | waste cement, hydrated | 0.02224
treatment of municipal solid waste, incineration | LU | transforming activity | byproduct | copper scrap, sorted, pressed | 0.00012319
treatment of municipal solid waste, incineration | LU | transforming activity | reference product | municipal solid waste | -1
treatment of municipal solid waste, incineration | LU | transforming activity | byproduct | heat, for reuse in municipal waste incineration only | 2.8504
treatment of municipal solid waste, incineration | LU | transforming activity | byproduct | iron scrap, sorted, pressed | 0.0097909
wood pellet factory production | RER | transforming activity | byproduct | electronics scrap from control units | 101
wood pellet factory production | RER | transforming activity | byproduct | scrap steel | 297096
wood pellet factory production | RER | transforming activity | byproduct | iron scrap, unsorted | 573
wood pellet factory production | RER | transforming activity | byproduct | waste mineral wool | 1375
wood pellet factory production | RER | transforming activity | byproduct | waste glass | 138
wood pellet factory production | RER | transforming activity | reference product | wood pellet factory | 1
wood pellet factory production | RER | transforming activity | byproduct | scrap aluminium | 1566
wood pellet factory production | RER | transforming activity | byproduct | waste polyethylene | 78
wood pellet factory production | RER | transforming activity | byproduct | waste mineral oil | 25
wood pellet factory production | RER | transforming activity | byproduct | scrap copper | 1810
heat production, lignite briquette, at stove 5-15kW | GLO | transforming activity | byproduct | lignite ash | 0.0034286
heat production, lignite briquette, at stove 5-15kW | GLO | transforming activity | reference product | heat, central or small-scale, other than natural gas | 1
acetic anhydride production, ketene route | GLO | transforming activity | reference product | acetic anhydride | 1
market for wastewater from ceramic production | GLO | market activity | reference product | wastewater from ceramic production | -1
photovoltaic laminate production, CIS | GLO | transforming activity | byproduct | waste, from silicon wafer production, inorganic | 0.034411
photovoltaic laminate production, CIS | GLO | transforming activity | reference product | photovoltaic laminate, CIS | 1
photovoltaic laminate production, CIS | GLO | transforming activity | byproduct | wastewater from glass production | 0.0026321
photovoltaic laminate production, CIS | GLO | transforming activity | byproduct | waste plastic, mixture | 0.86806
cement factory construction | CH | transforming activity | reference product | cement factory | 1
electricity voltage transformation from medium to low voltage | ER | transforming activity | reference product | electricity, low voltage | 1
pyridazine-compound production | GLO | transforming activity | byproduct | inert waste, for final disposal | 0.18964
pyridazine-compound production | GLO | transforming activity | reference product | pyridazine-compound | 1
white spirit production, petroleum refinery operation | ZA | transforming activity | reference product | white spirit | 0.42351
white spirit production, petroleum refinery operation | ZA | transforming activity | byproduct | refinery sludge | 0.00018524
white spirit production, petroleum refinery operation | ZA | transforming activity | byproduct | waste gypsum | 7.8506e-05
white spirit production, petroleum refinery operation | ZA | transforming activity | byproduct | hazardous waste, for underground deposit | 1.5614e-06
white spirit production, petroleum refinery operation | ZA | transforming activity | byproduct | hazardous waste, for incineration | 0.00012546
market for potato grading | GLO | market activity | reference product | potato grading | 1
hydropower plant construction, reservoir | CH | transforming activity | byproduct | waste reinforced concrete | 92100000000
hydropower plant construction, reservoir | CH | transforming activity | reference product | hydropower plant, reservoir | 1
process-specific burdens, import of copper to Switzerland | DE | transforming activity | reference product | process-specific burdens, import of copper to Switzerland | 1
process-specific burdens, import of copper to Switzerland | DE | transforming activity | byproduct | copper slag | 0.925
process-specific burdens, import of copper to Switzerland | DE | transforming activity | byproduct | wastewater, unpolluted | 0.0058
bitumen adhesive compound production, hot | GLO | transforming activity | byproduct | waste bitumen sheet | 0.0101
bitumen adhesive compound production, hot | GLO | transforming activity | reference product | bitumen adhesive compound, hot | 1
electricity production, photovoltaic, 3kWp slanted-roof installation, single-Si, panel, mounted | NL | transforming activity | byproduct | wastewater, from residence | 6.067e-06
electricity production, photovoltaic, 3kWp slanted-roof installation, single-Si, panel, mounted | NL | transforming activity | reference product | electricity, low voltage | 1
purified terephthalic acid production | RER | transforming activity | byproduct | hazardous waste, for incineration | 4.73e-05
purified terephthalic acid production | RER | transforming activity | byproduct | municipal solid waste | 8.9229e-05
purified terephthalic acid production | RER | transforming activity | byproduct | wastewater, average | 0.0054784
purified terephthalic acid production | RER | transforming activity | reference product | purified terephthalic acid | 1
purified terephthalic acid production | RER | transforming activity | byproduct | sewage sludge | 3.7398e-06
purified terephthalic acid production | RER | transforming activity | byproduct | waste mineral oil | 3.737e-05
fertilising, by broadcaster | CA-QC | transforming activity | reference product | fertilising, by broadcaster | 1
nuclear fuel element production, for pressure water reactor, UO2 4.2% & MOX | CH | transforming activity | reference product | nuclear fuel element, for pressure water reactor, UO2 4.2% & MOX | 1
market for ethyl tert-butyl ether | GLO | market activity | reference product | ethyl tert-butyl ether | 1
electricity, high voltage, import from MK | RS | transforming activity | reference product | electricity, high voltage | 1
treatment of waste polyurethane seal, sorting plant | CH | transforming activity | reference product | waste polyurethane seal | -1
treatment of waste polyurethane seal, sorting plant | CH | transforming activity | byproduct | waste polyurethane | 0.85
sodium sulfite production | GLO | transforming activity | byproduct | wastewater, average | 2.7e-06
sodium sulfite production | GLO | transforming activity | reference product | sodium sulfite | 1
castor bean production | IN | transforming activity | reference product | castor bean | 1
electricity production, wind, >3MW turbine, onshore | CA-MB | transforming activity | byproduct | waste mineral oil | 4.3613e-05
electricity production, wind, >3MW turbine, onshore | CA-MB | transforming activity | reference product | electricity, high voltage | 1
polycarbonate production | RER | transforming activity | byproduct | average incineration residue | 0.039324
polycarbonate production | RER | transforming activity | byproduct | coal slurry | 3.4827e-05
polycarbonate production | RER | transforming activity | byproduct | decommissioned chemical production facilities | 2.1206e-05
polycarbonate production | RER | transforming activity | byproduct | waste plastic, mixture | 2.5939e-05
polycarbonate production | RER | transforming activity | byproduct | municipal solid waste | 0.0087472
polycarbonate production | RER | transforming activity | byproduct | hazardous waste, for incineration | 0.012708
polycarbonate production | RER | transforming activity | byproduct | spoil from hard coal mining | 0.12279
polycarbonate production | RER | transforming activity | byproduct | waste wood, untreated | 2.848e-06
polycarbonate production | RER | transforming activity | reference product | polycarbonate | 1
reformate production, petroleum refinery operation | GLO | transforming activity | byproduct | refinery sludge | 0.011421
reformate production, petroleum refinery operation | GLO | transforming activity | byproduct | waste gypsum | 0.022069
reformate production, petroleum refinery operation | GLO | transforming activity | reference product | reformate | 21.6214
reformate production, petroleum refinery operation | GLO | transforming activity | byproduct | hazardous waste, for underground deposit | 0.00069631
reformate production, petroleum refinery operation | GLO | transforming activity | byproduct | hazardous waste, for incineration | 0.0063643
power block installation, solar thermal parabolic trough, 50 MW | GLO | transforming activity | byproduct | wastewater, unpolluted | 60.86
power block installation, solar thermal parabolic trough, 50 MW | GLO | transforming activity | byproduct | waste reinforcement steel | 2247515
power block installation, solar thermal parabolic trough, 50 MW | GLO | transforming activity | byproduct | scrap aluminium | 314627
power block installation, solar thermal parabolic trough, 50 MW | GLO | transforming activity | byproduct | waste concrete | 24482515
power block installation, solar thermal parabolic trough, 50 MW | GLO | transforming activity | byproduct | waste glass | 2189
power block installation, solar thermal parabolic trough, 50 MW | GLO | transforming activity | byproduct | waste polyethylene/polypropylene product | 2522644
power block installation, solar thermal parabolic trough, 50 MW | GLO | transforming activity | byproduct | scrap copper | 61824
power block installation, solar thermal parabolic trough, 50 MW | GLO | transforming activity | reference product | power block, solar thermal parabolic trough, 50 MW | 1
power block installation, solar thermal parabolic trough, 50 MW | GLO | transforming activity | byproduct | waste polystyrene | 17
power block installation, solar thermal parabolic trough, 50 MW | GLO | transforming activity | byproduct | waste rubber, unspecified | 6
power block installation, solar thermal parabolic trough, 50 MW | GLO | transforming activity | byproduct | hazardous waste, for incineration | 23978
power block installation, solar thermal parabolic trough, 50 MW | GLO | transforming activity | byproduct | waste paint | 324
o-nitrophenol production | GLO | transforming activity | reference product | o-nitrophenol | 1
market for electricity, medium voltage | BG | market activity | reference product | electricity, medium voltage | 1
treatment of waste reinforced plasterboard, sorting plant | GLO | transforming activity | byproduct | waste paperboard | 0.15
treatment of waste reinforced plasterboard, sorting plant | GLO | transforming activity | reference product | waste reinforced plasterboard | -1
treatment of waste reinforced plasterboard, sorting plant | GLO | transforming activity | byproduct | waste gypsum | 0.723
electricity, high voltage, import from DE | PL | transforming activity | reference product | electricity, high voltage | 1
market for sewage sludge, dried | CH | market activity | reference product | sewage sludge, dried | -1
market for electricity, high voltage | CW | market activity | reference product | electricity, high voltage | 1
operation, printer, laser, black/white, per kg printed paper | CH | transforming activity | reference product | printed paper | 1
operation, printer, laser, black/white, per kg printed paper | CH | transforming activity | byproduct | used toner module, laser printer, black/white | 0.0352
market for waste glass sheet | Europe without Switzerland | market activity | reference product | waste glass sheet | -1
market for lorry with refrigeration machine, carbon dioxide, liquid as refrigerant, 16 metric ton | GLO | market activity | reference product | lorry with refrigeration machine, carbon dioxide, liquid as refrigerant, 16 metric ton | 1
market for chlorosulfonic acid | GLO | market activity | reference product | chlorosulfonic acid | 1
transport, freight, conveyor belt | GLO | transforming activity | reference product | transport, freight, conveyor belt | 1
transport, freight, conveyor belt | GLO | transforming activity | byproduct | waste mineral oil | 1.75e-06
market for beet seed, Swiss integrated production, for sowing | GLO | market activity | reference product | beet seed, Swiss integrated production, for sowing | 1
router, internet | GLO | transforming activity | reference product | router, internet | 1
electricity voltage transformation from high to medium voltage, label-certified | CH | transforming activity | reference product | electricity, medium voltage, label-certified | 1
treatment of used lorry, 28 metric ton | GLO | transforming activity | byproduct | waste glass | 73.4
treatment of used lorry, 28 metric ton | GLO | transforming activity | byproduct | zinc in car shredder residue | 32.6
treatment of used lorry, 28 metric ton | GLO | transforming activity | reference product | used lorry, 28 metric ton | -1
treatment of used lorry, 28 metric ton | GLO | transforming activity | byproduct | waste plastic, mixture | 375
treatment of used lorry, 28 metric ton | GLO | transforming activity | byproduct | waste emulsion paint | 65.3
treatment of used lorry, 28 metric ton | GLO | transforming activity | byproduct | waste mineral oil | 27.1
market for sorting facility, for construction waste | GLO | market activity | reference product | sorting facility, for construction waste | 1
machine operation, diesel, >= 74.57 kW, underground mining | GLO | transforming activity | reference product | machine operation, diesel, >= 74.57, underground mining | 1
machine operation, diesel, >= 74.57 kW, underground mining | GLO | transforming activity | byproduct | waste mineral oil | 0.2071
market for cement, limestone 21-35% | PE | market activity | reference product | cement, limestone 21-35% | 1
treatment of municipal solid waste, sanitary landfill | CH | transforming activity | reference product | municipal solid waste | -1
treatment of municipal solid waste, sanitary landfill | CH | transforming activity | byproduct | waste plastic, mixture | 3.88e-05
treatment of municipal solid waste, sanitary landfill | CH | transforming activity | byproduct | waste cement, hydrated | 9.15e-05
treatment of municipal solid waste, sanitary landfill | CH | transforming activity | byproduct | waste graphical paper | 3.88e-05
electricity, from municipal waste incineration to generic market for electricity, medium voltage | GLO | transforming activity | reference product | electricity, medium voltage | 1
energy and auxilliary inputs, metal working factory, with heating from hard coal | GLO | transforming activity | reference product | energy and auxilliary inputs, metal working factory | 1
energy and auxilliary inputs, metal working factory, with heating from hard coal | GLO | transforming activity | byproduct | municipal solid waste | 0.14324
energy and auxilliary inputs, metal working factory, with heating from hard coal | GLO | transforming activity | byproduct | wastewater, average | 0.0121
energy and auxilliary inputs, metal working factory, with heating from hard coal | GLO | transforming activity | byproduct | hazardous waste, for incineration | 0.0245
land use change, pasture, man made | BR-MA | transforming activity | reference product | land use change, pasture, man made | 1
electricity, high voltage, import from DE | LU | transforming activity | reference product | electricity, high voltage | 1
diesel production, petroleum refinery operation | GLO | transforming activity | reference product | diesel | 192.8824
diesel production, petroleum refinery operation | GLO | transforming activity | byproduct | refinery sludge | 0.11224
diesel production, petroleum refinery operation | GLO | transforming activity | byproduct | hazardous waste, for incineration | 0.058546
diesel production, petroleum refinery operation | GLO | transforming activity | byproduct | waste gypsum | 0.1347
diesel production, petroleum refinery operation | GLO | transforming activity | byproduct | hazardous waste, for underground deposit | 0.023149
market for clay | CH | market activity | reference product | clay | 1
treatment of used silencer, steel, DN 125 | GLO | transforming activity | reference product | used silencer steel, DN 125 | -1
treatment of used silencer, steel, DN 125 | GLO | transforming activity | byproduct | waste bulk iron, excluding reinforcement | 6.7
treatment of used silencer, steel, DN 125 | GLO | transforming activity | byproduct | waste mineral wool | 1.6
chromium steel pipe production | GLO | transforming activity | reference product | chromium steel pipe | 1
market for steel removed by turning, average, conventional | GLO | market activity | reference product | steel removed by turning, average, conventional | 1
electricity, low voltage, photovoltaic, import from Germany | CH | transforming activity | reference product | electricity, low voltage | 1
lath, hardwood, raw, kiln drying to u=20% | CH | transforming activity | byproduct | wood ash mixture, pure | 0.448
lath, hardwood, raw, kiln drying to u=20% | CH | transforming activity | reference product | sawnwood, lath, hardwood, raw, dried (u=20%) | 1
market for tallow, unrefined | GLO | market activity | reference product | tallow, unrefined | -1
butyl acetate production | RER | transforming activity | reference product | butyl acetate | 1
butyl acetate production | RER | transforming activity | byproduct | wastewater, average | 2.7e-06
market for roundwood, paraná pine from sustainable forest management, under bark | GLO | market activity | reference product | roundwood, paraná pine from sustainable forest management, under bark | 1
market for waste vapour barrier, flame-retarded | GLO | market activity | reference product | waste vapour barrier, flame-retarded | -1
market for bleaching and dyeing, yarn | GLO | market activity | reference product | bleaching and dyeing, yarn | 1
blast furnace production | GLO | transforming activity | byproduct | waste reinforced concrete | 3316300
blast furnace production | GLO | transforming activity | byproduct | waste concrete, not reinforced | 20200000
blast furnace production | GLO | transforming activity | reference product | blast furnace | 1
blast furnace production | GLO | transforming activity | byproduct | waste brick | 200000
market for electricity, high voltage | TJ | market activity | reference product | electricity, high voltage | 1
market group for electricity, medium voltage | RNA | market group | reference product | electricity, medium voltage | 1
printing ink production, rotogravure, product in 55% toluene solution state | RER | transforming activity | reference product | printing ink, rotogravure, without solvent, in 55% toluene solution state | 1
blower and heat exchange unit production, KWL 250 | RER | transforming activity | reference product | blower and heat exchange unit, KWL 250 | 1
blower and heat exchange unit production, KWL 250 | RER | transforming activity | byproduct | waste rubber, unspecified | 0.0075
blower and heat exchange unit production, KWL 250 | RER | transforming activity | byproduct | inert waste, for final disposal | 0.16
market for pitch | CH | market activity | reference product | pitch | 1
market for green manure, organic, until February | CH | market activity | reference product | green manure, organic, until February | 1
activated carbon production, granular from hard coal | RER | transforming activity | reference product | activated carbon, granular | 1
activated carbon production, granular from hard coal | RER | transforming activity | byproduct | hard coal ash | 0.16763
operation, computer, desktop, with liquid crystal display, office use | Europe without Switzerland | transforming activity | reference product | operation, computer, desktop, office use | 1
methane production, 96% by volume, from biogas, low pressure, at user | CH | transforming activity | reference product | methane, 96% by volume, from biogas, low pressure, at user | 1
market for protein pea, feed, Swiss integrated production | GLO | market activity | reference product | protein pea, feed, Swiss integrated production | 1
market for land tenure, arable land, measured as carbon net primary productivity, perennial crop | BR-MA | market activity | reference product | land tenure, arable land, measured as carbon net primary productivity, perennial crop | 1
treatment of waste packaging paper, unsanitary landfill, very wet infiltration class (1000mm) | GLO | transforming activity | reference product | waste packaging paper | -1
market for laser machining, metal, with CO2-laser, 6000W power | GLO | market activity | reference product | laser machining, metal, with CO2-laser, 6000W power | 1
electricity production, hydro, reservoir, alpine region | IN-TN | transforming activity | byproduct | waste mineral oil | 7.56e-06
electricity production, hydro, reservoir, alpine region | IN-TN | transforming activity | reference product | electricity, high voltage | 1
electricity voltage transformation from medium to low voltage | GR | transforming activity | reference product | electricity, low voltage | 1
goods wagon production | GLO | transforming activity | reference product | goods wagon | 1
natural stone plate production, cut | CH | transforming activity | reference product | natural stone plate, cut | 1
heat and power co-generation, oil | AU | transforming activity | byproduct | fly ash and scrubber sludge | 2.89e-06
heat and power co-generation, oil | AU | transforming activity | byproduct | waste mineral oil | 7.06e-05
heat and power co-generation, oil | AU | transforming activity | byproduct | municipal solid waste | 1.4e-05
heat and power co-generation, oil | AU | transforming activity | byproduct | residue from cooling tower | 1.17e-05
heat and power co-generation, oil | AU | transforming activity | byproduct | bilge oil | 2.37e-06
heat and power co-generation, oil | AU | transforming activity | byproduct | lignite ash | 7.77e-05
heat and power co-generation, oil | AU | transforming activity | byproduct | electricity, high voltage | 0.088611
heat and power co-generation, oil | AU | transforming activity | reference product | heat, district or industrial, other than natural gas | 0.336
treatment of condensate from light oil boiler, capacity 1.1E10l/year | CH | transforming activity | byproduct | waste cement, hydrated | 0.0034355
treatment of condensate from light oil boiler, capacity 1.1E10l/year | CH | transforming activity | byproduct | waste graphical paper | 0.0155
treatment of condensate from light oil boiler, capacity 1.1E10l/year | CH | transforming activity | byproduct | waste plastic, mixture | 0.0155
treatment of condensate from light oil boiler, capacity 1.1E10l/year | CH | transforming activity | reference product | condensate from light oil boiler | -1
market for uranium ore, as U | GLO | market activity | reference product | uranium ore, as U | 1
clear-cutting, grassland to arable land, perennial crop | BR-TO | transforming activity | reference product | land tenure, arable land, measured as carbon net primary productivity, perennial crop | 1
core board production | GLO | transforming activity | reference product | core board | 1
electricity voltage transformation from high to medium voltage | PH | transforming activity | reference product | electricity, medium voltage | 1
diesel production, petroleum refinery operation | PE | transforming activity | reference product | diesel | 233.305
diesel production, petroleum refinery operation | PE | transforming activity | byproduct | hazardous waste, for incineration | 0.069949
diesel production, petroleum refinery operation | PE | transforming activity | byproduct | refinery sludge | 0.13365
diesel production, petroleum refinery operation | PE | transforming activity | byproduct | waste gypsum | 0.067773
diesel production, petroleum refinery operation | PE | transforming activity | byproduct | hazardous waste, for underground deposit | 0.038465
heavy mineral sand quarry operation | AU | transforming activity | byproduct | rutile, 95% titanium dioxide | 0.07
heavy mineral sand quarry operation | AU | transforming activity | byproduct | ilmenite, 54% titanium dioxide | 0.8
heavy mineral sand quarry operation | AU | transforming activity | reference product | zircon, 50% zirconium | 0.13
market for gravel, crushed | CH | market activity | reference product | gravel, crushed | 1
market for waste polyethylene terephthalate | PT | market activity | reference product | waste polyethylene terephthalate | -1
market for propylene glycol, liquid | GLO | market activity | reference product | propylene glycol, liquid | 1
market for sawnwood, board, softwood, raw, dried (u=20%) | GLO | market activity | reference product | sawnwood, board, softwood, raw, dried (u=20%) | 1
carrot seed production, for sowing | CH | transforming activity | reference product | carrot seed, for sowing | 1
cement production, Portland | GLO | transforming activity | byproduct | wastewater, average | 5.03e-09
cement production, Portland | GLO | transforming activity | byproduct | waste rubber, unspecified | 3.05e-08
cement production, Portland | GLO | transforming activity | byproduct | waste mineral oil | 1.9e-08
cement production, Portland | GLO | transforming activity | byproduct | scrap steel | 0.00011
cement production, Portland | GLO | transforming activity | reference product | cement, Portland | 1
electricity production, hydro, pumped storage | SK | transforming activity | reference product | electricity, high voltage | 1
electricity production, hydro, pumped storage | SK | transforming activity | byproduct | waste mineral oil | 7.56e-06
electricity production, wind, <1MW turbine, onshore | CN-XJ | transforming activity | reference product | electricity, high voltage | 1
electricity production, wind, <1MW turbine, onshore | CN-XJ | transforming activity | byproduct | waste mineral oil | 5.8279e-05
hydroformylation of propylene | RER | transforming activity | reference product | isobutanol | 0.12395
hydroformylation of propylene | RER | transforming activity | reference product | 1-butanol | 1.5494
market for waste polyethylene | GB | market activity | reference product | waste polyethylene | -1
market for aluminium sulfate, without water, in 4.33% aluminium solution state | GLO | market activity | reference product | aluminium sulfate, without water, in 4.33% aluminium solution state | 1
trawler maintenance, steel | PE | transforming activity | byproduct | waste rubber, unspecified | 2.99
trawler maintenance, steel | PE | transforming activity | byproduct | waste paint on metal | 30.3333
trawler maintenance, steel | PE | transforming activity | byproduct | waste plastic, mixture | 7.09
trawler maintenance, steel | PE | transforming activity | byproduct | iron scrap, unsorted | 145.88
trawler maintenance, steel | PE | transforming activity | byproduct | copper scrap, sorted, pressed | 14.27
trawler maintenance, steel | PE | transforming activity | reference product | trawler maintenance, steel | 293.23
dimethyl sulfoxide production | GLO | transforming activity | reference product | dimethyl sulfoxide | 1
iron(III) chloride production, without water, in 14% iron solution state | CA-QC | transforming activity | reference product | iron(III) chloride, without water, in 14% iron solution state | 1
market for aircraft, belly freight, very short haul | GLO | market activity | reference product | aircraft, belly freight, very short haul | 1
stone meal production | GLO | transforming activity | reference product | stone meal | 1
market group for electricity, medium voltage | CA | market group | reference product | electricity, medium voltage | 1
treatment of blast furnace gas, in power plant | CN-GD | transforming activity | byproduct | heat, district or industrial, other than natural gas | 0.145
treatment of blast furnace gas, in power plant | CN-GD | transforming activity | byproduct | electricity, high voltage | 0.095278
treatment of blast furnace gas, in power plant | CN-GD | transforming activity | reference product | blast furnace gas | -1
ascorbic acid production | GLO | transforming activity | reference product | ascorbic acid | 1
ascorbic acid production | GLO | transforming activity | byproduct | wastewater, average | 2.7e-06
benzene production | RER | transforming activity | byproduct | decommissioned chemical production facilities | 5.0627e-05
benzene production | RER | transforming activity | reference product | benzene | 1
benzene production | RER | transforming activity | byproduct | coal slurry | 0.00015321
benzene production | RER | transforming activity | byproduct | hazardous waste, for incineration | 0.0022028
benzene production | RER | transforming activity | byproduct | waste wood, untreated | 5.5359e-08
benzene production | RER | transforming activity | byproduct | spoil from hard coal mining | 0.011736
benzene production | RER | transforming activity | byproduct | waste plastic, mixture | 3.618e-06
benzene production | RER | transforming activity | byproduct | municipal solid waste | 0.0019251
benzene production | RER | transforming activity | byproduct | average incineration residue | 0.0050386
market for heat, central or small-scale, other than natural gas | CH | market activity | reference product | heat, central or small-scale, other than natural gas | 1
market for land use change, forest, intensive | BR-MS | market activity | reference product | land use change, forest, intensive | 1
ethanol production from rye | RER | transforming activity | byproduct | Distiller's Dried Grains with Solubles | 0.35392
ethanol production from rye | RER | transforming activity | reference product | ethanol, without water, in 95% solution state, from fermentation | 0.29374
ethanol production from rye | RER | transforming activity | byproduct | wastewater, from residence | 0.00088469
operation, computer, laptop, 68% active work with internet access 0.2 Mbit/s, label-certified electricity | CH | transforming activity | reference product | operation, computer, laptop, 68% active work with internet access 0.2 Mbit/s, label-certified electricity | 1
heat production, at hard coal industrial furnace 1-10MW | CA-QC | transforming activity | byproduct | hard coal ash | 0.003625
heat production, at hard coal industrial furnace 1-10MW | CA-QC | transforming activity | reference product | heat, district or industrial, other than natural gas | 1
polyethylene terephthalate production, granulate, amorphous | RER | transforming activity | byproduct | municipal solid waste | 0.00088
polyethylene terephthalate production, granulate, amorphous | RER | transforming activity | reference product | polyethylene terephthalate, granulate, amorphous | 1
polyethylene terephthalate production, granulate, amorphous | RER | transforming activity | byproduct | waste plastic, mixture | 0.00231
polyethylene terephthalate production, granulate, amorphous | RER | transforming activity | byproduct | hazardous waste, for underground deposit | 9e-05
polyethylene terephthalate production, granulate, amorphous | RER | transforming activity | byproduct | average incineration residue | 0.0004
land already in use, annual cropland to pasture, man made | BR-TO | transforming activity | reference product | land tenure, arable land, measured as carbon net primary productivity, pasture, man made | 1
land already in use, perennial cropland to annual crop | DE | transforming activity | reference product | land tenure, arable land, measured as carbon net primary productivity, annual crop | 1
treatment of used air distribution terminal panel, steel, 120 m3/h | GLO | transforming activity | byproduct | waste bulk iron, excluding reinforcement | 9.3
treatment of used air distribution terminal panel, steel, 120 m3/h | GLO | transforming activity | byproduct | waste polyurethane foam | 0.2
treatment of used air distribution terminal panel, steel, 120 m3/h | GLO | transforming activity | reference product | used air distribution terminal panel steel, 120 m3/h | -1
heat and power co-generation, natural gas, 160kW electrical, lambda=1 | Europe without Switzerland | transforming activity | byproduct | electricity, low voltage | 0.16164
heat and power co-generation, natural gas, 160kW electrical, lambda=1 | Europe without Switzerland | transforming activity | byproduct | waste mineral oil | 5.4545e-05
heat and power co-generation, natural gas, 160kW electrical, lambda=1 | Europe without Switzerland | transforming activity | reference product | heat, central or small-scale, natural gas | 1
market for phosphorus trichloride | GLO | market activity | reference product | phosphorus trichloride | 1
skidding, skidder | GLO | transforming activity | reference product | skidding, skidder | 1
skidding, skidder | GLO | transforming activity | byproduct | waste mineral oil | 0.35929
market for potassium nitrate, agricultural grade | GLO | market activity | reference product | potassium nitrate, agricultural grade | 1
aluminium, ingot, primary, import from South America | IAI Area, EU27 & EFTA | transforming activity | reference product | aluminium, primary, ingot | 1
market for cadmium sludge from zinc electrolysis stockpiling | GLO | market activity | reference product | cadmium sludge from zinc electrolysis stockpiling | 1
textile production, jute, weaving | GLO | transforming activity | reference product | textile, jute | 1
electricity, high voltage, import from IN-Northern grid | NP | transforming activity | reference product | electricity, high voltage | 1
market for clinker | BR | market activity | reference product | clinker | 1
natural gas pressure reduction from high to low pressure | CH | transforming activity | reference product | natural gas, low pressure | 1
market for concrete, 40MPa | ZA | market activity | reference product | concrete, 40MPa | 1
land already in use, perennial cropland to perennial crop | PE | transforming activity | reference product | land tenure, arable land, measured as carbon net primary productivity, perennial crop | 1
market for transport, freight, lorry 3.5-7.5 metric ton, EURO2 | GLO | market activity | reference product | transport, freight, lorry 3.5-7.5 metric ton, EURO2 | 1
electricity production, natural gas, combined cycle power plant | BR-North-eastern grid | transforming activity | byproduct | residue from cooling tower | 6.3047e-06
electricity production, natural gas, combined cycle power plant | BR-North-eastern grid | transforming activity | reference product | electricity, high voltage | 1
market for furnace, logs, hardwood storage area, 30kW | GLO | market activity | reference product | furnace, logs, hardwood storage area, 30kW | 1
boric acid production, anhydrous, powder | RER | transforming activity | reference product | boric acid, anhydrous, powder | 1
boric acid production, anhydrous, powder | RER | transforming activity | byproduct | wastewater, average | 2.7e-06
transport, freight, lorry 7.5-16 metric ton, EURO4 | GLO | transforming activity | byproduct | tyre wear emissions, lorry | 0.00022738
transport, freight, lorry 7.5-16 metric ton, EURO4 | GLO | transforming activity | byproduct | brake wear emissions, lorry | 2.2949e-05
transport, freight, lorry 7.5-16 metric ton, EURO4 | GLO | transforming activity | byproduct | road wear emissions, lorry | 1.976e-05
transport, freight, lorry 7.5-16 metric ton, EURO4 | GLO | transforming activity | reference product | transport, freight, lorry 7.5-16 metric ton, EURO4 | 1
market for photovoltaic cell, single-Si wafer | GLO | market activity | reference product | photovoltaic cell, single-Si wafer | 1
market for wood preservative, water-based, indoor use, dry | GLO | market activity | reference product | wood preservative, water-based, indoor use, dry | 1
market for water, completely softened | GLO | market activity | reference product | water, completely softened | 1
rape seed production, organic, for sowing | GLO | transforming activity | reference product | rape seed, organic, for sowing | 1
market for concrete, 25MPa | ZA | market activity | reference product | concrete, 25MPa | 1
market for waste polyurethane | IE | market activity | reference product | waste polyurethane | -1
electricity production, natural gas, conventional power plant | ASCC | transforming activity | reference product | electricity, high voltage | 1
electricity production, natural gas, conventional power plant | ASCC | transforming activity | byproduct | residue from cooling tower | 1.5319e-05
treatment of used domestic refrigerator, controlled dismantling | GH | transforming activity | byproduct | used refrigerant R134a | 0.07222
treatment of used domestic refrigerator, controlled dismantling | GH | transforming activity | byproduct | used refrigerant R-12 | 0.0079543
treatment of used domestic refrigerator, controlled dismantling | GH | transforming activity | byproduct | used refrigerant R-600a | 0.03001
treatment of used domestic refrigerator, controlled dismantling | GH | transforming activity | reference product | used domestic refrigerator | -1
treatment of used domestic refrigerator, controlled dismantling | GH | transforming activity | byproduct | waste rubber, unspecified | 0.2874
treatment of used domestic refrigerator, controlled dismantling | GH | transforming activity | byproduct | aluminium scrap, post-consumer | 2.1893
treatment of used domestic refrigerator, controlled dismantling | GH | transforming activity | byproduct | waste polyvinylchloride | 0.46667
treatment of used domestic refrigerator, controlled dismantling | GH | transforming activity | byproduct | waste polyethylene | 11.76
treatment of used domestic refrigerator, controlled dismantling | GH | transforming activity | byproduct | copper scrap, sorted, pressed | 1.308
treatment of used domestic refrigerator, controlled dismantling | GH | transforming activity | byproduct | scrap steel | 32.0927
treatment of used domestic refrigerator, controlled dismantling | GH | transforming activity | byproduct | waste polystyrene | 10
photovoltaic slanted-roof installation, 3kWp, ribbon-Si, laminated, integrated, on roof | GLO | transforming activity | reference product | photovoltaic slanted-roof installation, 3kWp, ribbon-Si, laminated, integrated, on roof | 1
tram production | RER | transforming activity | byproduct | used tram | 1
tram production | RER | transforming activity | reference product | tram | 1
single-Si wafer production, for electronics | GLO | transforming activity | byproduct | municipal solid waste | 1.7116
single-Si wafer production, for electronics | GLO | transforming activity | byproduct | waste, from silicon wafer production, inorganic | 7.2603
single-Si wafer production, for electronics | GLO | transforming activity | byproduct | waste, from silicon wafer production | 0.061681
single-Si wafer production, for electronics | GLO | transforming activity | reference product | single-Si wafer, for electronics | 1
supply air inlet production, steel/SS, DN 75 | RER | transforming activity | reference product | supply air inlet, steel/SS, DN 75 | 1
market for sour gas, burned in gas turbine | GLO | market activity | reference product | sour gas, burned in gas turbine | 1
market for landed tuna, frozen, EPO | GLO | market activity | reference product | landed tuna, frozen, EPO | 1
heat and power co-generation, biogas, gas engine | ID | transforming activity | reference product | electricity, high voltage | 2.3364
heat and power co-generation, biogas, gas engine | ID | transforming activity | byproduct | heat, central or small-scale, other than natural gas | 12.0481
heat and power co-generation, biogas, gas engine | ID | transforming activity | byproduct | waste mineral oil | 0.00068197
dodecanol production, ziegler process | GLO | transforming activity | byproduct | wastewater, average | 2.7e-06
dodecanol production, ziegler process | GLO | transforming activity | reference product | dodecanol | 1
market for brass removed by turning, primarily roughing, computer numerical controlled | GLO | market activity | reference product | brass removed by turning, primarily roughing, computer numerical controlled | 1
treatment of waste plastic plaster, collection for final disposal | GLO | transforming activity | reference product | waste plastic plaster | -1
treatment of waste plastic plaster, collection for final disposal | GLO | transforming activity | byproduct | waste plastic plaster, for final disposal | 1
wood preservation, dipping/immersion, solvent-based preservative, indoor use, occasionally wet | GLO | transforming activity | reference product | wood preservation, dipping/immersion method, organic solvent-based, indoor use, occasionally wet | 1
wood preservation, dipping/immersion, solvent-based preservative, indoor use, occasionally wet | GLO | transforming activity | byproduct | waste mineral oil | 0.00019444
market for glazing, triple, U<0.5 W/m2K | GLO | market activity | reference product | glazing, triple, U<0.5 W/m2K | 1
wood preservation, vacuum pressure method, organic salt, Cr-free, outdoor use, ground contact | GLO | transforming activity | reference product | wood preservation, vacuum pressure method, organic salts, Cr-free, outdoor use, ground contact | 1
land use change, perennial crop | BR-DF | transforming activity | reference product | land use change, perennial crop | 1
market for purse seiner maintenance, wood | GLO | market activity | reference product | purse seiner maintenance, wood | 1
tap water production, direct filtration treatment | IN | transforming activity | reference product | tap water | 1
tap water production, direct filtration treatment | IN | transforming activity | byproduct | wastewater, unpolluted | 1.2846e-05
market for zinc monosulfate | RER | market activity | reference product | zinc monosulfate | 1
market for potato haulm cutting | GLO | market activity | reference product | potato haulm cutting | 1
board, softwood, raw, kiln drying to u=10% | CH | transforming activity | byproduct | wood ash mixture, pure | 0.44554
board, softwood, raw, kiln drying to u=10% | CH | transforming activity | reference product | sawnwood, board, softwood, raw, dried (u=10%) | 1
layered sodium silicate production, SKS-6, powder | RER | transforming activity | reference product | layered sodium silicate, SKS-6, powder | 1
fish canning plant construction and maintenance | RLA | transforming activity | byproduct | spent solvent mixture | 3.9
fish canning plant construction and maintenance | RLA | transforming activity | reference product | fish canning plant | 1
fish canning plant construction and maintenance | RLA | transforming activity | byproduct | copper scrap, sorted, pressed | 1.72
fish canning plant construction and maintenance | RLA | transforming activity | byproduct | wastewater from vegetable oil refinery | 6.667
fish canning plant construction and maintenance | RLA | transforming activity | byproduct | waste mineral oil | 0.15
fish canning plant construction and maintenance | RLA | transforming activity | byproduct | scrap steel | 1.65
injection moulding | GLO | transforming activity | byproduct | waste plastic, mixture | 0.00567
injection moulding | GLO | transforming activity | reference product | injection moulding | 1
injection moulding | GLO | transforming activity | byproduct | municipal solid waste | 0.000895
injection moulding | GLO | transforming activity | byproduct | hazardous waste, for underground deposit | 3.31e-05
market for casting, steel, lost-wax | GLO | market activity | reference product | casting, steel, lost-wax | 1
tetrahydrofuran production | RER | transforming activity | reference product | tetrahydrofuran | 1
stretch blow moulding | RER | transforming activity | byproduct | waste plastic, mixture | 0.0215
stretch blow moulding | RER | transforming activity | reference product | stretch blow moulding | 1
electricity voltage transformation from medium to low voltage | MM | transforming activity | reference product | electricity, low voltage | 1
operation, solar collector system, Cu flat plate collector, multiple dwelling, for hot water | CA-QC | transforming activity | reference product | heat, central or small-scale, other than natural gas | 1
steel production, low-alloyed, hot rolled | RER | transforming activity | reference product | steel, low-alloyed, hot rolled | 1
field leveling, sugarcane | BR | transforming activity | reference product | field leveling, sugarcane | 1
fava bean seed production, organic, for sowing | CH | transforming activity | reference product | fava bean seed, organic, for sowing | 1
mine construction, open cast, lignite | RER | transforming activity | reference product | mine infrastructure, open cast, lignite | 1
mine construction, open cast, lignite | RER | transforming activity | byproduct | waste wood, untreated | 3000000
treatment of waste mineral wool, recycling | Europe without Switzerland | transforming activity | reference product | waste mineral wool | -1
market for sawnwood, softwood, dried (u=10%), planed | GLO | market activity | reference product | sawnwood, softwood, dried (u=10%), planed | 1
treatment of electronics scrap, metals recovery in copper smelter | SE | transforming activity | byproduct | copper slag | 1.6812
treatment of electronics scrap, metals recovery in copper smelter | SE | transforming activity | reference product | electronics scrap | -2.7244
treatment of electronics scrap, metals recovery in copper smelter | SE | transforming activity | byproduct | metal part of electronics scrap, in blister-copper | 1
treatment of electronics scrap, metals recovery in copper smelter | SE | transforming activity | byproduct | lead | 0.043597
market for ryegrass silage | GLO | market activity | reference product | ryegrass silage | 1
iron pellet production | CA-QC | transforming activity | byproduct | spent solvent mixture | 3.758e-06
iron pellet production | CA-QC | transforming activity | byproduct | waste mineral oil | 2.656e-06
iron pellet production | CA-QC | transforming activity | byproduct | scrap steel | 9.996e-05
iron pellet production | CA-QC | transforming activity | reference product | iron pellet | 1
electricity production, natural gas, combined cycle power plant | CN-TJ | transforming activity | byproduct | residue from cooling tower | 1.0588e-05
electricity production, natural gas, combined cycle power plant | CN-TJ | transforming activity | reference product | electricity, high voltage | 1
magnesium production, pidgeon process | CN | transforming activity | reference product | magnesium | 1
magnesium production, pidgeon process | CN | transforming activity | byproduct | sludge, pig iron production | 2.76
magnesium production, pidgeon process | CN | transforming activity | byproduct | wastewater, average | 0.00698
magnesium production, pidgeon process | CN | transforming activity | byproduct | scrap steel | 0.0012536
market for isobutanol | RER | market activity | reference product | isobutanol | 1
market for waste polypropylene | HU | market activity | reference product | waste polypropylene | -1
ventilation of dwellings, decentralized, 6 x 120 m3/h, polyethylene ducts, with earth tube heat exchanger | GLO | transforming activity | byproduct | used silencer steel, DN 125 | 0.00123
ventilation of dwellings, decentralized, 6 x 120 m3/h, polyethylene ducts, with earth tube heat exchanger | GLO | transforming activity | byproduct | used blower and heat exchange unit decentralized, 180-250 m3/h | 0.000308
ventilation of dwellings, decentralized, 6 x 120 m3/h, polyethylene ducts, with earth tube heat exchanger | GLO | transforming activity | byproduct | used flexible duct aluminium/PET, DN of 125 | 0.000513
ventilation of dwellings, decentralized, 6 x 120 m3/h, polyethylene ducts, with earth tube heat exchanger | GLO | transforming activity | byproduct | used ventilation control and wiring decentralized unit | 0.000308
ventilation of dwellings, decentralized, 6 x 120 m3/h, polyethylene ducts, with earth tube heat exchanger | GLO | transforming activity | byproduct | used air filter in exhaust air valve | 0.0226
ventilation of dwellings, decentralized, 6 x 120 m3/h, polyethylene ducts, with earth tube heat exchanger | GLO | transforming activity | byproduct | used air filter decentralized unit, 180-250 m3/h | 0.0151
ventilation of dwellings, decentralized, 6 x 120 m3/h, polyethylene ducts, with earth tube heat exchanger | GLO | transforming activity | reference product | ventilation of dwellings, decentralized, 6 x 120 m3/h | 1
market for ascorbic acid | GLO | market activity | reference product | ascorbic acid | 1
packing, lime product | GLO | transforming activity | byproduct | waste wood, untreated | 0.0036568
packing, lime product | GLO | transforming activity | byproduct | waste polyethylene | 0.000123
packing, lime product | GLO | transforming activity | byproduct | waste graphical paper | 0.00787
packing, lime product | GLO | transforming activity | reference product | packing, lime product | 1
electricity production, nuclear, pressure water reactor | CN-GD | transforming activity | reference product | electricity, high voltage | 1
electricity production, nuclear, pressure water reactor | CN-GD | transforming activity | byproduct | fly ash and scrubber sludge | 2.19e-06
electricity production, nuclear, pressure water reactor | CN-GD | transforming activity | byproduct | waste mineral oil | 1.63e-06
electricity production, nuclear, pressure water reactor | CN-GD | transforming activity | byproduct | spent nuclear fuel | 2.464e-06
electricity production, nuclear, pressure water reactor | CN-GD | transforming activity | byproduct | low level radioactive waste for final repository | 2.84e-08
electricity production, nuclear, pressure water reactor | CN-GD | transforming activity | byproduct | hazardous waste, for incineration | 9.7e-07
electricity production, nuclear, pressure water reactor | CN-GD | transforming activity | byproduct | low level radioactive waste | 1.8032e-09
market for land use change, paddy rice | CN | market activity | reference product | land use change, paddy rice | 1
ventilation of dwellings, central, 1 x 720 m3/h, polyethylene ducts, with earth tube heat exchanger | CH | transforming activity | byproduct | used silencer steel, DN 125 | 0.000615
ventilation of dwellings, central, 1 x 720 m3/h, polyethylene ducts, with earth tube heat exchanger | CH | transforming activity | byproduct | used air filter central unit, 600 m3/h | 0.00251
ventilation of dwellings, central, 1 x 720 m3/h, polyethylene ducts, with earth tube heat exchanger | CH | transforming activity | reference product | ventilation of dwellings, central, 1 x 720 m3/h | 1
ventilation of dwellings, central, 1 x 720 m3/h, polyethylene ducts, with earth tube heat exchanger | CH | transforming activity | byproduct | used flexible duct aluminium/PET, DN of 125 | 0.000513
ventilation of dwellings, central, 1 x 720 m3/h, polyethylene ducts, with earth tube heat exchanger | CH | transforming activity | byproduct | used air filter in exhaust air valve | 0.0226
ventilation of dwellings, central, 1 x 720 m3/h, polyethylene ducts, with earth tube heat exchanger | CH | transforming activity | byproduct | used silencer steel, DN 315 | 0.000103
ventilation of dwellings, central, 1 x 720 m3/h, polyethylene ducts, with earth tube heat exchanger | CH | transforming activity | byproduct | used ventilation control and wiring central unit | 5.13e-05
ventilation of dwellings, central, 1 x 720 m3/h, polyethylene ducts, with earth tube heat exchanger | CH | transforming activity | byproduct | used blower and heat exchange unit central, 600-1200 m3/h | 5.13e-05
electricity production, hard coal | CN-HU | transforming activity | byproduct | residue from cooling tower | 5.8235e-05
electricity production, hard coal | CN-HU | transforming activity | reference product | electricity, high voltage | 1
electricity production, hard coal | CN-HU | transforming activity | byproduct | hard coal ash | 0.0792
acetic acid production, product in 98% solution state | GLO | transforming activity | reference product | acetic acid, without water, in 98% solution state | 1
acetic acid production, product in 98% solution state | GLO | transforming activity | byproduct | wastewater, unpolluted | 6.14e-05
electricity production, photovoltaic, 3kWp slanted-roof installation, single-Si, panel, mounted, label-certified | GLO | transforming activity | byproduct | wastewater, from residence | 5.1648e-06
electricity production, photovoltaic, 3kWp slanted-roof installation, single-Si, panel, mounted, label-certified | GLO | transforming activity | reference product | electricity, low voltage, label-certified | 1
internet access, work, 0.2 Mbit/s | CH | transforming activity | reference product | internet access, work, 0.2 Mbit/s | 1
toner module production, laser printer, black/white | GLO | transforming activity | reference product | toner module, laser printer, black/white | 1
electricity voltage transformation from high to medium voltage | UZ | transforming activity | reference product | electricity, medium voltage | 1
treatment of blast furnace gas, in power plant | CN-LN | transforming activity | byproduct | heat, district or industrial, other than natural gas | 0.145
treatment of blast furnace gas, in power plant | CN-LN | transforming activity | byproduct | electricity, high voltage | 0.095278
treatment of blast furnace gas, in power plant | CN-LN | transforming activity | reference product | blast furnace gas | -1
electricity production, photovoltaic, 3kWp slanted-roof installation, single-Si, panel, mounted | CN-TJ | transforming activity | reference product | electricity, low voltage | 1
electricity production, photovoltaic, 3kWp slanted-roof installation, single-Si, panel, mounted | CN-TJ | transforming activity | byproduct | wastewater, from residence | 4.956e-06
heat, from municipal waste incineration to generic market for heat district or industrial, other than natural gas | TW | transforming activity | reference product | heat, district or industrial, other than natural gas | 1
liquid manure storage and processing facility construction | CH | transforming activity | byproduct | waste bulk iron, excluding reinforcement | 3.75
liquid manure storage and processing facility construction | CH | transforming activity | byproduct | waste reinforced concrete | 829
liquid manure storage and processing facility construction | CH | transforming activity | byproduct | waste wood, untreated | 1.36
liquid manure storage and processing facility construction | CH | transforming activity | reference product | liquid manure storage and processing facility | 1
liquid manure storage and processing facility construction | CH | transforming activity | byproduct | waste concrete, not reinforced | 53.6
clear-cutting, primary forest to arable land, forest, intensive | GLO | transforming activity | reference product | land tenure, arable land, measured as carbon net primary productivity, forest, intensive | 1
heat and power co-generation, natural gas, 1MW electrical, lean burn | Europe without Switzerland | transforming activity | reference product | heat, district or industrial, natural gas | 1
heat and power co-generation, natural gas, 1MW electrical, lean burn | Europe without Switzerland | transforming activity | byproduct | electricity, high voltage | 0.24091
heat and power co-generation, natural gas, 1MW electrical, lean burn | Europe without Switzerland | transforming activity | byproduct | waste mineral oil | 6.8182e-05
electricity production, wind, 1-3MW turbine, onshore | CA-NB | transforming activity | reference product | electricity, high voltage | 1
electricity production, wind, 1-3MW turbine, onshore | CA-NB | transforming activity | byproduct | waste mineral oil | 4.3613e-05
market for sawnwood, paraná pine from sustainable forest management, kiln dried | GLO | market activity | reference product | sawnwood, paraná pine from sustainable forest management, kiln dried | 1
castor bean production | GLO | transforming activity | reference product | castor bean | 1
electricity production, photovoltaic, 3kWp slanted-roof installation, multi-Si, panel, mounted | SI | transforming activity | reference product | electricity, low voltage | 1
electricity production, photovoltaic, 3kWp slanted-roof installation, multi-Si, panel, mounted | SI | transforming activity | byproduct | wastewater, from residence | 4.7962e-06
aircraft production, passenger aircraft, long haul | GLO | transforming activity | byproduct | waste plastic, mixture | 33120.4282
aircraft production, passenger aircraft, long haul | GLO | transforming activity | byproduct | scrap steel | 15545.0072
aircraft production, passenger aircraft, long haul | GLO | transforming activity | byproduct | scrap aluminium | 76465.2861
aircraft production, passenger aircraft, long haul | GLO | transforming activity | byproduct | wastewater, unpolluted | 440.7658
aircraft production, passenger aircraft, long haul | GLO | transforming activity | reference product | aircraft, passenger, long haul | 1
aircraft production, passenger aircraft, long haul | GLO | transforming activity | byproduct | scrap copper | 9721.2132
electricity production, natural gas, combined cycle power plant | IN-MH | transforming activity | byproduct | residue from cooling tower | 8.4514e-06
electricity production, natural gas, combined cycle power plant | IN-MH | transforming activity | reference product | electricity, high voltage | 1
3-methyl-1-butyl acetate production | GLO | transforming activity | reference product | 3-methyl-1-butyl acetate | 1
flax husks to generic market for energy feed | IN | transforming activity | reference product | energy feed, gross | 17.6865
flax husks to generic market for energy feed | IN | transforming activity | byproduct | protein feed, 100% crude | 0.048071
land already in use, forest, intensive to perennial crop | BR-RS | transforming activity | reference product | land tenure, arable land, measured as carbon net primary productivity, perennial crop | 1
maintenance, bicycle | GLO | transforming activity | byproduct | waste plastic, mixture | 1.0088
maintenance, bicycle | GLO | transforming activity | byproduct | waste rubber, unspecified | 0.84375
maintenance, bicycle | GLO | transforming activity | reference product | maintenance, bicycle | 1
aluminium oxide production | IAI Area, EU27 & EFTA | transforming activity | byproduct | aluminium oxide, non-metallurgical | 0.25
aluminium oxide production | IAI Area, EU27 & EFTA | transforming activity | reference product | aluminium oxide, metallurgical | 0.75
calcareous marl production | GLO | transforming activity | reference product | calcareous marl | 1
electricity production, hydro, pumped storage | IN-GJ | transforming activity | byproduct | waste mineral oil | 7.56e-06
electricity production, hydro, pumped storage | IN-GJ | transforming activity | reference product | electricity, high voltage | 1
electricity production, medium voltage, petroleum refinery operation | Europe without Switzerland | transforming activity | byproduct | refinery sludge | 0.0051936
electricity production, medium voltage, petroleum refinery operation | Europe without Switzerland | transforming activity | byproduct | hazardous waste, for incineration | 0.0011119
electricity production, medium voltage, petroleum refinery operation | Europe without Switzerland | transforming activity | byproduct | hazardous waste, for underground deposit | 7.6125e-05
electricity production, medium voltage, petroleum refinery operation | Europe without Switzerland | transforming activity | reference product | electricity, medium voltage | 3.6042
electricity production, medium voltage, petroleum refinery operation | Europe without Switzerland | transforming activity | byproduct | waste gypsum | 0.00072573
electricity production, wind, 1-3MW turbine, onshore | PE | transforming activity | reference product | electricity, high voltage | 1
electricity production, wind, 1-3MW turbine, onshore | PE | transforming activity | byproduct | waste mineral oil | 4.4436e-05
heat production, light fuel oil, at boiler 10kW, non-modulating | GLO | transforming activity | reference product | heat, central or small-scale, other than natural gas | 1
electricity production, nuclear, pressure water reactor, heavy water moderated | IN-RJ | transforming activity | byproduct | iron scrap, unsorted | 6.9522e-07
electricity production, nuclear, pressure water reactor, heavy water moderated | IN-RJ | transforming activity | reference product | electricity, high voltage | 1
electricity production, nuclear, pressure water reactor, heavy water moderated | IN-RJ | transforming activity | byproduct | waste paper, unsorted | 1.168e-05
electricity production, nuclear, pressure water reactor, heavy water moderated | IN-RJ | transforming activity | byproduct | municipal solid waste | 1.8799e-05
electricity production, nuclear, pressure water reactor, heavy water moderated | IN-RJ | transforming activity | byproduct | scrap steel | 2.2952e-06
electricity production, nuclear, pressure water reactor, heavy water moderated | IN-RJ | transforming activity | byproduct | waste reinforced concrete | 0.01421
electricity production, nuclear, pressure water reactor, heavy water moderated | IN-RJ | transforming activity | byproduct | low level radioactive waste | 1.9105e-09
electricity production, nuclear, pressure water reactor, heavy water moderated | IN-RJ | transforming activity | byproduct | fly ash and scrubber sludge | 2.4194e-05
electricity production, nuclear, pressure water reactor, heavy water moderated | IN-RJ | transforming activity | byproduct | low level radioactive waste for final repository | 8.9544e-09
electricity production, nuclear, pressure water reactor, heavy water moderated | IN-RJ | transforming activity | byproduct | hazardous waste, for incineration | 2.3637e-06
electricity production, nuclear, pressure water reactor, heavy water moderated | IN-RJ | transforming activity | byproduct | waste mineral oil | 2.6418e-06
electricity production, nuclear, pressure water reactor, heavy water moderated | IN-RJ | transforming activity | byproduct | spent nuclear fuel | 2.259e-05
market for electricity, high voltage | VE | market activity | reference product | electricity, high voltage | 1
market for precious metal refinery | GLO | market activity | reference product | precious metal refinery | 1
market for steatite | GLO | market activity | reference product | steatite | 1
passenger car production, electric, without battery | GLO | transforming activity | reference product | passenger car, electric, without battery | 918.22
passenger car production, electric, without battery | GLO | transforming activity | byproduct | waste rubber, unspecified | 47.3434
passenger car production, electric, without battery | GLO | transforming activity | byproduct | waste mineral oil | 3.177
passenger car production, electric, without battery | GLO | transforming activity | byproduct | waste glass | 33.515
market for waste polyurethane | LV | market activity | reference product | waste polyurethane | -1
market for machine operation, diesel, < 18.64 kW, high load factor | GLO | market activity | reference product | machine operation, diesel, < 18.64 kW, high load factor | 1
treatment of waste polystyrene, open dump, dry infiltration class (100mm) | GLO | transforming activity | reference product | waste polystyrene | -1
electricity production, hard coal | CO | transforming activity | reference product | electricity, high voltage | 1
electricity production, hard coal | CO | transforming activity | byproduct | residue from cooling tower | 6.27e-05
electricity production, hard coal | CO | transforming activity | byproduct | hard coal ash | 0.085272
electricity production, photovoltaic, 3kWp slanted-roof installation, multi-Si, panel, mounted | CA-NB | transforming activity | byproduct | wastewater, from residence | 5.1181e-06
electricity production, photovoltaic, 3kWp slanted-roof installation, multi-Si, panel, mounted | CA-NB | transforming activity | reference product | electricity, low voltage | 1
heat production, natural gas, at boiler modulating <100kW | GLO | transforming activity | reference product | heat, central or small-scale, natural gas | 1
electricity, high voltage, import from UA | HU | transforming activity | reference product | electricity, high voltage | 1
market for granulated blast furnace slag | BR | market activity | reference product | granulated blast furnace slag | 1
market for granulated blast furnace slag | BR | market activity | byproduct | granulated blast furnace slag | -1
market for methane, 96% by volume, from biogas, low pressure, at user | GLO | market activity | reference product | methane, 96% by volume, from biogas, low pressure, at user | 1
containerboard production, fluting medium, semichemical | RER | transforming activity | byproduct | tall oil, crude | 4.3
containerboard production, fluting medium, semichemical | RER | transforming activity | byproduct | turpentine | 0.75
containerboard production, fluting medium, semichemical | RER | transforming activity | byproduct | hard coal ash | 1.2602
containerboard production, fluting medium, semichemical | RER | transforming activity | byproduct | lignite ash | 4.872
containerboard production, fluting medium, semichemical | RER | transforming activity | reference product | containerboard, fluting medium | 1000
containerboard production, fluting medium, semichemical | RER | transforming activity | byproduct | municipal solid waste | 5.5044
containerboard production, fluting medium, semichemical | RER | transforming activity | byproduct | limestone residue | 1.5424
containerboard production, fluting medium, semichemical | RER | transforming activity | byproduct | residual hardwood, wet | 0.00040724
containerboard production, fluting medium, semichemical | RER | transforming activity | byproduct | ash from paper production sludge | 5.6607
containerboard production, fluting medium, semichemical | RER | transforming activity | byproduct | sludge from pulp and paper production | 55.3963
containerboard production, fluting medium, semichemical | RER | transforming activity | byproduct | waste mineral oil | 0.074457
mine construction, gold | ZA | transforming activity | reference product | mine infrastructure, gold | 1
market group for municipal solid waste | Europe without Switzerland | market group | reference product | municipal solid waste | -1
concrete roof tile production | CH | transforming activity | reference product | concrete roof tile | 1
market for waste graphical paper | XK | market activity | reference product | waste graphical paper | -1
inverter production, 500kW | GLO | transforming activity | byproduct | waste polystyrene | 1.6
inverter production, 500kW | GLO | transforming activity | byproduct | waste paperboard, unsorted | 13.6
inverter production, 500kW | GLO | transforming activity | byproduct | waste polyethylene | 1.6
inverter production, 500kW | GLO | transforming activity | byproduct | waste plastic, industrial electronics | 230
inverter production, 500kW | GLO | transforming activity | byproduct | used printed wiring boards | 48.866
inverter production, 500kW | GLO | transforming activity | reference product | inverter, 500kW | 1
inverter production, 500kW | GLO | transforming activity | byproduct | waste mineral oil | 881
benzene chlorination | RER | transforming activity | byproduct | hydrochloric acid, without water, in 30% solution state | 0.39213
benzene chlorination | RER | transforming activity | reference product | p-dichlorobenzene | 0.059516
benzene chlorination | RER | transforming activity | reference product | o-dichlorobenzene | 0.043895
benzene chlorination | RER | transforming activity | reference product | monochlorobenzene | 1.0526
market for natural stone plate, polished | GLO | market activity | reference product | natural stone plate, polished | 1
heat production, wood chips from industry, at furnace 1000kW, state-of-the-art 2014 | GLO | transforming activity | reference product | heat, district or industrial, other than natural gas | 1
heat production, wood chips from industry, at furnace 1000kW, state-of-the-art 2014 | GLO | transforming activity | byproduct | wood ash mixture, pure | 0.000625
antimony production | GLO | transforming activity | reference product | antimony | 1
antimony production | GLO | transforming activity | byproduct | lead smelter slag | 0.40983
market for biowaste, garden waste | GLO | market activity | reference product | biowaste, garden waste | -1
market for spent anion exchange resin from potable water production | GLO | market activity | reference product | spent anion exchange resin from potable water production | -1
market for bentonite | GLO | market activity | reference product | bentonite | 1
n-olefins production | GLO | transforming activity | byproduct | municipal solid waste | 0.00536
n-olefins production | GLO | transforming activity | reference product | n-olefins | 1
operation, printer, laser, colour, per kg printed paper | CA-QC | transforming activity | reference product | printed paper | 1
operation, printer, laser, colour, per kg printed paper | CA-QC | transforming activity | byproduct | used toner module, laser printer, colour | 0.0352
market for printed wiring board, mounted mainboard, laptop computer, Pb containing | GLO | market activity | reference product | printed wiring board, mounted mainboard, laptop computer, Pb containing | 1
softwood forestry, mixed species, boreal forest | CA-QC | transforming activity | reference product | sawlog and veneer log, softwood, measured as solid wood under bark | 1
heat production, at hot water tank, solar+electric, flat plate, multiple dwelling | CH | transforming activity | reference product | heat, solar+electric, multiple-dwelling, for hot water | 1
market for used bicycle | GLO | market activity | reference product | used bicycle | -1
treatment of spent cation exchange resin from potable water production, municipal incineration with fly ash extraction | GLO | transforming activity | byproduct | spent activated carbon with mercury | 1.2875e-06
treatment of spent cation exchange resin from potable water production, municipal incineration with fly ash extraction | GLO | transforming activity | reference product | spent cation exchange resin from potable water production | -1
treatment of spent cation exchange resin from potable water production, municipal incineration with fly ash extraction | GLO | transforming activity | byproduct | heat, for reuse in municipal waste incineration only | 0.04287
treatment of spent cation exchange resin from potable water production, municipal incineration with fly ash extraction | GLO | transforming activity | byproduct | metalliferous hydroxide sludge | 0.047931
treatment of spent cation exchange resin from potable water production, municipal incineration with fly ash extraction | GLO | transforming activity | byproduct | waste cement, hydrated | 0.046798
palm kernel meal to generic market for protein feed | GLO | transforming activity | byproduct | energy feed, gross | 17.4739
palm kernel meal to generic market for protein feed | GLO | transforming activity | reference product | protein feed, 100% crude | 0.18262
treatment of blast furnace gas, in power plant | CN-SD | transforming activity | byproduct | electricity, high voltage | 0.095278
treatment of blast furnace gas, in power plant | CN-SD | transforming activity | byproduct | heat, district or industrial, other than natural gas | 0.145
treatment of blast furnace gas, in power plant | CN-SD | transforming activity | reference product | blast furnace gas | -1
market for electricity, low voltage | TM | market activity | reference product | electricity, low voltage | 1
xylene production | GLO | transforming activity | byproduct | average incineration residue | 0.0050815
xylene production | GLO | transforming activity | byproduct | coal slurry | 1.3218e-06
xylene production | GLO | transforming activity | byproduct | hazardous waste, for incineration | 0.0018817
xylene production | GLO | transforming activity | byproduct | waste plastic, mixture | 6.5448e-06
xylene production | GLO | transforming activity | byproduct | spoil from hard coal mining | 0.011205
xylene production | GLO | transforming activity | reference product | xylene | 1
xylene production | GLO | transforming activity | byproduct | decommissioned chemical production facilities | 9.0674e-05
xylene production | GLO | transforming activity | byproduct | municipal solid waste | 0.0016266
xylene production | GLO | transforming activity | byproduct | waste wood, untreated | 4.2964e-08
printed wiring board production, for power supply unit, desktop computer, Pb containing | GLO | transforming activity | reference product | printed wiring board, for power supply unit, desktop computer, Pb containing | 1
printed wiring board production, for power supply unit, desktop computer, Pb containing | GLO | transforming activity | byproduct | used printed wiring boards | 0.020408
intermodal shipping container production, 40-foot | GLO | transforming activity | reference product | intermodal shipping container, 40-foot | 1
intermodal shipping container production, 40-foot | GLO | transforming activity | byproduct | used intermodal shipping container, 40-foot | 1
beam, hardwood, raw, air drying to u=20% | GLO | transforming activity | reference product | sawnwood, beam, hardwood, raw, dried (u=20%) | 1
irrigation, surface | MY | transforming activity | reference product | irrigation | 1
market for waste wood, untreated | MK | market activity | reference product | waste wood, untreated | -1
transport, pipeline, offshore, long distance, natural gas | GLO | transforming activity | reference product | transport, pipeline, offshore, long distance, natural gas | 1
transport, pipeline, offshore, long distance, natural gas | GLO | transforming activity | byproduct | waste mineral oil | 1.16e-06
treatment of basic oxygen furnace waste, residual material landfill | GLO | transforming activity | reference product | basic oxygen furnace waste | -1
treatment of basic oxygen furnace waste, residual material landfill | GLO | transforming activity | byproduct | waste cement, hydrated | 1
casting, brass | CH | transforming activity | byproduct | filter dust from Al electrolysis | 0.0097
casting, brass | CH | transforming activity | reference product | casting, brass | 1
contouring, brass | GLO | transforming activity | byproduct | dust, unalloyed electric arc furnace steel | 0.00044159
contouring, brass | GLO | transforming activity | reference product | contouring, brass | 1
contouring, brass | GLO | transforming activity | byproduct | sludge from steel rolling | 0.016335
electricity production, natural gas, combined cycle power plant | IN-HR | transforming activity | reference product | electricity, high voltage | 1
electricity production, natural gas, combined cycle power plant | IN-HR | transforming activity | byproduct | residue from cooling tower | 7.8561e-06
market for planting | GLO | market activity | reference product | planting | 1
market for bisphenol A, powder | GLO | market activity | reference product | bisphenol A, powder | 1
land use change, forest, intensive | BR-MS | transforming activity | reference product | land use change, forest, intensive | 1
butyl acrylate production | RER | transforming activity | byproduct | municipal solid waste | 0.00028
butyl acrylate production | RER | transforming activity | reference product | butyl acrylate | 1
market for light fuel oil | PE | market activity | byproduct | municipal solid waste | 6.27e-06
market for light fuel oil | PE | market activity | byproduct | wastewater, average | 6.89e-07
market for light fuel oil | PE | market activity | byproduct | rainwater mineral oil storage | 5e-05
market for light fuel oil | PE | market activity | byproduct | fly ash and scrubber sludge | 1.85e-05
market for light fuel oil | PE | market activity | reference product | light fuel oil | 1
market for mine infrastructure, open cast, lignite | GLO | market activity | reference product | mine infrastructure, open cast, lignite | 1
mounting, through-hole technology, Pb-containing solder | GLO | transforming activity | reference product | mounting, through-hole technology, Pb-containing solder | 1
mounting, through-hole technology, Pb-containing solder | GLO | transforming activity | byproduct | scrap tin sheet | 0.12254
steam production, as energy carrier, in chemical industry | GLO | transforming activity | reference product | heat, from steam, in chemical industry | 1
natural gas, high pressure, import from NO | CH | transforming activity | reference product | natural gas, high pressure | 1
machine operation, diesel, >= 18.64 kW and < 74.57 kW, steady-state | GLO | transforming activity | reference product | machine operation, diesel, >= 18.64 kW and < 74.57 kW, steady-state | 1
machine operation, diesel, >= 18.64 kW and < 74.57 kW, steady-state | GLO | transforming activity | byproduct | waste mineral oil | 0.11121
market for air distribution terminal panel, steel, 120 m3/h | GLO | market activity | reference product | air distribution terminal panel, steel, 120 m3/h | 1
market for blower and heat exchange unit, Avent E 97 | GLO | market activity | reference product | blower and heat exchange unit, Avent E 97 | 1
absorption chiller production, 100kW | GLO | transforming activity | byproduct | waste polyethylene/polypropylene product | 130
absorption chiller production, 100kW | GLO | transforming activity | byproduct | heat carrier liquid, 40% C3H8O2 | 0.375
absorption chiller production, 100kW | GLO | transforming activity | byproduct | wastewater, from residence | 5.98
absorption chiller production, 100kW | GLO | transforming activity | reference product | absorption chiller, 100kW | 1
absorption chiller production, 100kW | GLO | transforming activity | byproduct | electronics scrap from control units | 60
absorption chiller production, 100kW | GLO | transforming activity | byproduct | waste mineral wool | 70
laminated timber element production, for outdoor use | RER | transforming activity | byproduct | residual wood, dry | 0.379
laminated timber element production, for outdoor use | RER | transforming activity | reference product | laminated timber element, transversally prestressed, for outdoor use | 1
market for transport, freight, lorry 28 metric ton, vegetable oil methyl ester 100% | CH | market activity | reference product | transport, freight, lorry 28 metric ton, vegetable oil methyl ester 100% | 1
photovoltaic slanted-roof installation, 3kWp, a-Si, panel, mounted, on roof | CH | transforming activity | reference product | photovoltaic slanted-roof installation, 3kWp, a-Si, panel, mounted, on roof | 1
treatment of used IT accessory, mechanical treatment | GLO | transforming activity | reference product | used IT accessory | -1
treatment of used IT accessory, mechanical treatment | GLO | transforming activity | byproduct | waste electric and electronic equipment | 0.8375
treatment of used IT accessory, mechanical treatment | GLO | transforming activity | byproduct | residue from mechanical treatment, IT accessory | 0.47
treatment of used IT accessory, mechanical treatment | GLO | transforming activity | byproduct | used printed wiring boards | 0.162
treatment of used IT accessory, mechanical treatment | GLO | transforming activity | byproduct | electronics scrap | 0.107
treatment of used IT accessory, mechanical treatment | GLO | transforming activity | byproduct | aluminium scrap, post-consumer, prepared for melting | 0.0195
treatment of used IT accessory, mechanical treatment | GLO | transforming activity | byproduct | iron scrap, sorted, pressed | 0.241
treatment of waste paperboard, open dump, wet infiltration class (500mm) | GLO | transforming activity | reference product | waste paperboard | -1
ventilation duct production, steel, 100x50 mm | RER | transforming activity | reference product | ventilation duct, steel, 100x50 mm | 1
silica sand production | DE | transforming activity | reference product | silica sand | 1
graphic paper production, 100% recycled | GLO | transforming activity | byproduct | municipal solid waste | 0.0138
graphic paper production, 100% recycled | GLO | transforming activity | byproduct | wood ash mixture, pure | 0.00688
graphic paper production, 100% recycled | GLO | transforming activity | reference product | graphic paper, 100% recycled | 1
graphic paper production, 100% recycled | GLO | transforming activity | byproduct | hazardous waste, for incineration | 0.00011
graphic paper production, 100% recycled | GLO | transforming activity | byproduct | wastewater, unpolluted | 0.0106
market for waste polypropylene | RO | market activity | reference product | waste polypropylene | -1
concrete production, 40MPa, ready-mix, with cement, pozzolana and fly ash 36-55% | PE | transforming activity | byproduct | waste rubber, unspecified | 0.0345
concrete production, 40MPa, ready-mix, with cement, pozzolana and fly ash 36-55% | PE | transforming activity | byproduct | waste concrete | 73.5874
concrete production, 40MPa, ready-mix, with cement, pozzolana and fly ash 36-55% | PE | transforming activity | byproduct | waste mineral oil | 0.0499
concrete production, 40MPa, ready-mix, with cement, pozzolana and fly ash 36-55% | PE | transforming activity | byproduct | scrap steel | 0.0238
concrete production, 40MPa, ready-mix, with cement, pozzolana and fly ash 36-55% | PE | transforming activity | reference product | concrete, 40MPa | 1
concrete production, 40MPa, ready-mix, with cement, pozzolana and fly ash 36-55% | PE | transforming activity | byproduct | wastewater from concrete production | 0.02472
market for soybean, Swiss integrated production | GLO | market activity | reference product | soybean, Swiss integrated production | 1
treatment of blast furnace gas, in power plant | IR | transforming activity | byproduct | heat, district or industrial, other than natural gas | 0.145
treatment of blast furnace gas, in power plant | IR | transforming activity | reference product | blast furnace gas | -1
treatment of blast furnace gas, in power plant | IR | transforming activity | byproduct | electricity, high voltage | 0.095278
market for dipropylene glycol monomethyl ether | GLO | market activity | reference product | dipropylene glycol monomethyl ether | 1
market for plastic flake, consumer electronics, for recycling | GLO | market activity | reference product | plastic flake, consumer electronics, for recycling | 1
treatment of residue from rutile production, synthetic, 56% water, residual material landfill | GLO | transforming activity | reference product | residue from rutile production, synthetic, 56% water | -1
heat and power co-generation, diesel, 200kW electrical, SCR-NOx reduction | CH | transforming activity | reference product | heat, district or industrial, other than natural gas | 1
heat and power co-generation, diesel, 200kW electrical, SCR-NOx reduction | CH | transforming activity | byproduct | electricity, high voltage | 0.25116
heat and power co-generation, diesel, 200kW electrical, SCR-NOx reduction | CH | transforming activity | byproduct | waste mineral oil | 0.00015581
electricity voltage transformation from medium to low voltage | IN-Western grid | transforming activity | reference product | electricity, low voltage | 1
photovoltaic laminate production, CIS | DE | transforming activity | byproduct | waste plastic, mixture | 0.86806
photovoltaic laminate production, CIS | DE | transforming activity | byproduct | wastewater from glass production | 0.0026321
photovoltaic laminate production, CIS | DE | transforming activity | reference product | photovoltaic laminate, CIS | 1
photovoltaic laminate production, CIS | DE | transforming activity | byproduct | waste, from silicon wafer production, inorganic | 0.034411
passenger car production, petrol/natural gas | GLO | transforming activity | reference product | passenger car, petrol/natural gas | 1234
passenger car production, petrol/natural gas | GLO | transforming activity | byproduct | waste glass | 32.9231
passenger car production, petrol/natural gas | GLO | transforming activity | byproduct | waste rubber, unspecified | 46.4848
passenger car production, petrol/natural gas | GLO | transforming activity | byproduct | waste mineral oil | 3.1183
market for land use change, pasture, man made | BR-ES | market activity | reference product | land use change, pasture, man made | 1
pitch despergents production, in paper production | RER | transforming activity | reference product | pitch despergents, in paper production | 1
compressed air production, 800 kPa gauge, >30kW, best generation | RER | transforming activity | byproduct | waste mineral oil | 2.08e-06
compressed air production, 800 kPa gauge, >30kW, best generation | RER | transforming activity | reference product | compressed air, 800 kPa gauge | 0.9
market for waste paperboard | CZ | market activity | reference product | waste paperboard | -1
phosphoric acid factory construction, fertiliser grade | GLO | transforming activity | byproduct | waste polyethylene | 20100
phosphoric acid factory construction, fertiliser grade | GLO | transforming activity | reference product | phosphoric acid factory, fertiliser grade | 1
phosphoric acid factory construction, fertiliser grade | GLO | transforming activity | byproduct | waste concrete, not reinforced | 1400000
phosphoric acid factory construction, fertiliser grade | GLO | transforming activity | byproduct | waste brick | 80000
biogas purification to methane 96 vol-% | CH | transforming activity | reference product | methane, 96% by volume | 1
treatment of aluminium in car shredder residue, municipal incineration with fly ash extraction | GLO | transforming activity | reference product | aluminium in car shredder residue | -1
treatment of aluminium in car shredder residue, municipal incineration with fly ash extraction | GLO | transforming activity | byproduct | waste cement, hydrated | 0.091729
treatment of aluminium in car shredder residue, municipal incineration with fly ash extraction | GLO | transforming activity | byproduct | metalliferous hydroxide sludge | 0.00061319
treatment of aluminium in car shredder residue, municipal incineration with fly ash extraction | GLO | transforming activity | byproduct | aluminium scrap, post-consumer, prepared for melting | 0.14035
nuclear waste storage construction, final repository for high level radioactive waste | CH | transforming activity | reference product | nuclear waste storage, final repository for high level radioactive waste | 1
nuclear waste storage construction, final repository for high level radioactive waste | CH | transforming activity | byproduct | inert waste, for final disposal | 1130000000
orthophthalic acid based unsaturated polyester resin production | RER | transforming activity | byproduct | hazardous waste, for incineration | 1.4e-06
orthophthalic acid based unsaturated polyester resin production | RER | transforming activity | byproduct | municipal solid waste | 0.000336
orthophthalic acid based unsaturated polyester resin production | RER | transforming activity | byproduct | wastewater, average | 1.91e-06
orthophthalic acid based unsaturated polyester resin production | RER | transforming activity | reference product | orthophthalic acid based unsaturated polyester resin | 1
electricity, high voltage, import from SE | LT | transforming activity | reference product | electricity, high voltage | 1
nitrous dioxide production | GLO | transforming activity | reference product | nitrous dioxide | 1
operation, housing system, cattle, tied | CH | transforming activity | reference product | operation, housing system, cattle, tied, per animal unit | 1
market for waste polystyrene | IS | market activity | reference product | waste polystyrene | -1
market for mancozeb | GLO | market activity | reference product | mancozeb | 1
market for light emitting diode | GLO | market activity | reference product | light emitting diode | 1
market for waste packaging paper | BR | market activity | reference product | waste packaging paper | -1
bitumen seal production, V60 | GLO | transforming activity | byproduct | waste bitumen sheet | 0.00716
bitumen seal production, V60 | GLO | transforming activity | byproduct | waste glass | 0.00293
bitumen seal production, V60 | GLO | transforming activity | reference product | bitumen seal, V60 | 1
market for cast iron removed by turning, primarily dressing, computer numerical controlled | GLO | market activity | reference product | cast iron removed by turning, primarily dressing, computer numerical controlled | 1
electricity production, hydro, run-of-river | FR | transforming activity | byproduct | waste mineral oil | 7.56e-06
electricity production, hydro, run-of-river | FR | transforming activity | reference product | electricity, high voltage | 1
market for maleic anhydride | GLO | market activity | reference product | maleic anhydride | 1
market for photovoltaic slanted-roof installation, 3kWp, multi-Si, laminated, integrated, on roof | GLO | market activity | reference product | photovoltaic slanted-roof installation, 3kWp, multi-Si, laminated, integrated, on roof | 1
market for waste paperboard | GLO | market activity | reference product | waste paperboard | -1
steel turning, primarily dressing, computer numerical controlled | GLO | transforming activity | reference product | steel removed by turning, primarily dressing, computer numerical controlled | 1
steel turning, primarily dressing, computer numerical controlled | GLO | transforming activity | byproduct | waste mineral oil | 0.00382
market for transport, freight, lorry 7.5-16 metric ton, EURO4 | RER | market activity | reference product | transport, freight, lorry 7.5-16 metric ton, EURO4 | 1
market for hard coal coke factory | GLO | market activity | reference product | hard coal coke factory | 1
reformate production, petroleum refinery operation | BR | transforming activity | reference product | reformate | 16.6161
reformate production, petroleum refinery operation | BR | transforming activity | byproduct | hazardous waste, for underground deposit | 0.00055966
reformate production, petroleum refinery operation | BR | transforming activity | byproduct | waste gypsum | 0.0088964
reformate production, petroleum refinery operation | BR | transforming activity | byproduct | hazardous waste, for incineration | 0.0048918
reformate production, petroleum refinery operation | BR | transforming activity | byproduct | refinery sludge | 0.0089925
packaging glass production, white | DE | transforming activity | reference product | packaging glass, white | 1
packaging glass production, white | DE | transforming activity | byproduct | municipal solid waste | 0.005
market for land tenure, arable land, measured as carbon net primary productivity, annual crop | UA | market activity | reference product | land tenure, arable land, measured as carbon net primary productivity, annual crop | 1
maize seed production, organic, for sowing | CH | transforming activity | reference product | maize seed, organic, for sowing | 1
dichloromethane production | RER | transforming activity | byproduct | waste plastic, mixture | 3e-06
dichloromethane production | RER | transforming activity | byproduct | average incineration residue | 0.0271
dichloromethane production | RER | transforming activity | reference product | dichloromethane | 1
dichloromethane production | RER | transforming activity | byproduct | decommissioned chemical production facilities | 7e-06
dichloromethane production | RER | transforming activity | byproduct | municipal solid waste | 0.0015025
dichloromethane production | RER | transforming activity | byproduct | waste wood, untreated | 5e-07
dichloromethane production | RER | transforming activity | byproduct | spoil from hard coal mining | 0.077
dichloromethane production | RER | transforming activity | byproduct | hazardous waste, for incineration | 0.00084
capacitor production, for surface-mounting | GLO | transforming activity | reference product | capacitor, for surface-mounting | 1
solar glass production, low-iron | RER | transforming activity | reference product | solar glass, low-iron | 1
market for cement, portland fly ash cement 21-35% | GLO | market activity | reference product | cement, portland fly ash cement 21-35% | 1
oriented strand board production | CA-QC | transforming activity | byproduct | wood ash mixture, pure | 4.7458
oriented strand board production | CA-QC | transforming activity | byproduct | waste wood, untreated | 12.8531
oriented strand board production | CA-QC | transforming activity | byproduct | residual wood, dry | 0.037802
oriented strand board production | CA-QC | transforming activity | reference product | oriented strand board | 1
treatment of sulfidic tailings, from copper mine operation, tailings impoundment | CL | transforming activity | reference product | sulfidic tailings, from copper mine operation | -1
market for electricity, low voltage | MZ | market activity | reference product | electricity, low voltage | 1
electricity voltage transformation from medium to low voltage, label-certified | GLO | transforming activity | reference product | electricity, low voltage, label-certified | 1
market for waste emulsion paint | CH | market activity | reference product | waste emulsion paint | -1
sodium dithionite production, anhydrous | RER | transforming activity | byproduct | wastewater, average | 2.7e-06
sodium dithionite production, anhydrous | RER | transforming activity | reference product | sodium dithionite, anhydrous | 1
drying of maize grain | BR | transforming activity | reference product | drying of maize grain | 1
electricity production, photovoltaic, 3kWp slanted-roof installation, single-Si, panel, mounted | HR | transforming activity | reference product | electricity, low voltage | 1
electricity production, photovoltaic, 3kWp slanted-roof installation, single-Si, panel, mounted | HR | transforming activity | byproduct | wastewater, from residence | 3.9459e-06
market for sodium | GLO | market activity | reference product | sodium | 1
electricity production, hydro, run-of-river | IN-JK | transforming activity | byproduct | waste mineral oil | 7.56e-06
electricity production, hydro, run-of-river | IN-JK | transforming activity | reference product | electricity, high voltage | 1
electricity, high voltage, hydro, import from UY | AR | transforming activity | reference product | electricity, high voltage | 1
tap water production, underground water with chemical treatment | CH | transforming activity | reference product | tap water | 1
hard coal power plant construction, 500MW | GLO | transforming activity | byproduct | waste polyethylene/polypropylene product | 500000
hard coal power plant construction, 500MW | GLO | transforming activity | reference product | hard coal power plant | 1
hard coal power plant construction, 500MW | GLO | transforming activity | byproduct | waste mineral wool | 375000
hard coal power plant construction, 500MW | GLO | transforming activity | byproduct | waste reinforced concrete | 131000000
market for laser machining, metal, with YAG-laser, 60W power | GLO | market activity | reference product | laser machining, metal, with YAG-laser, 60W power | 1
market for soft solder, Sn97Cu3 | GLO | market activity | reference product | soft solder, Sn97Cu3 | 1
shale brick production | GLO | transforming activity | reference product | shale brick | 1
shale brick production | GLO | transforming activity | byproduct | spent solvent mixture | 1.1472e-05
shale brick production | GLO | transforming activity | byproduct | waste mineral oil | 3.868e-05
treatment of copper in car shredder residue, municipal incineration with fly ash extraction | GLO | transforming activity | reference product | copper in car shredder residue | -1
treatment of copper in car shredder residue, municipal incineration with fly ash extraction | GLO | transforming activity | byproduct | waste cement, hydrated | 0.042181
treatment of copper in car shredder residue, municipal incineration with fly ash extraction | GLO | transforming activity | byproduct | metalliferous hydroxide sludge | 0.001573
treatment of copper in car shredder residue, municipal incineration with fly ash extraction | GLO | transforming activity | byproduct | copper scrap, sorted, pressed | 0.1354
water production, decarbonised | FR | transforming activity | reference product | water, decarbonised | 1
water production, decarbonised | FR | transforming activity | byproduct | decarbonising waste | 0.00088286
water production, decarbonised | FR | transforming activity | byproduct | wastewater, unpolluted | 2.5275e-05
transport, freight, lorry >32 metric ton, EURO6 | RER | transforming activity | byproduct | tyre wear emissions, lorry | 0.00016756
transport, freight, lorry >32 metric ton, EURO6 | RER | transforming activity | byproduct | road wear emissions, lorry | 1.4561e-05
transport, freight, lorry >32 metric ton, EURO6 | RER | transforming activity | reference product | transport, freight, lorry >32 metric ton, EURO6 | 1
transport, freight, lorry >32 metric ton, EURO6 | RER | transforming activity | byproduct | brake wear emissions, lorry | 1.6912e-05
heat and power co-generation, hard coal | KR | transforming activity | byproduct | residue from cooling tower | 5e-06
heat and power co-generation, hard coal | KR | transforming activity | reference product | heat, district or industrial, other than natural gas | 0.43
heat and power co-generation, hard coal | KR | transforming activity | byproduct | hard coal ash | 0.00748
heat and power co-generation, hard coal | KR | transforming activity | byproduct | electricity, high voltage | 0.042778
land already in use, annual cropland to perennial crop | BR-GO | transforming activity | reference product | land tenure, arable land, measured as carbon net primary productivity, perennial crop | 1
milking | GLO | transforming activity | reference product | milking | 1
market for cadmium sulfide, semiconductor-grade | GLO | market activity | reference product | cadmium sulfide, semiconductor-grade | 1
bell pepper production, in heated greenhouse | GLO | transforming activity | reference product | bell pepper | 1
market for onshore well, oil/gas | GLO | market activity | reference product | onshore well, oil/gas | 1
electricity voltage transformation from medium to low voltage | DK | transforming activity | reference product | electricity, low voltage | 1
electricity, high voltage, import from BR-Northern grid | BR-South-eastern grid | transforming activity | reference product | electricity, high voltage | 1
market for land use change, pasture, man made | BR-RO | market activity | reference product | land use change, pasture, man made | 1
treatment of used vegetable cooking oil by anaerobic digestion | CH | transforming activity | byproduct | digester sludge | 0.00053379
treatment of used vegetable cooking oil by anaerobic digestion | CH | transforming activity | byproduct | biogas | 0.03597
treatment of used vegetable cooking oil by anaerobic digestion | CH | transforming activity | reference product | used vegetable cooking oil | -0.0367
electricity, high voltage, import from CH | DE | transforming activity | reference product | electricity, high voltage | 1
electricity, high voltage, import from LT | PL | transforming activity | reference product | electricity, high voltage | 1
dried roughage store construction, non ventilated | GLO | transforming activity | byproduct | waste building wood, chrome preserved | 6.3
dried roughage store construction, non ventilated | GLO | transforming activity | reference product | dried roughage store, non ventilated | 1
dried roughage store construction, non ventilated | GLO | transforming activity | byproduct | waste bulk iron, excluding reinforcement | 3.39
dried roughage store construction, non ventilated | GLO | transforming activity | byproduct | waste reinforced concrete | 151
dried roughage store construction, non ventilated | GLO | transforming activity | byproduct | waste polyethylene/polypropylene product | 0.00631
dried roughage store construction, non ventilated | GLO | transforming activity | byproduct | waste brick | 12.2
dried roughage store construction, non ventilated | GLO | transforming activity | byproduct | waste concrete, not reinforced | 2.62
dried roughage store construction, non ventilated | GLO | transforming activity | byproduct | waste wood, untreated | 20
dried roughage store construction, non ventilated | GLO | transforming activity | byproduct | waste fibreboard | 2.6
swine production | GLO | transforming activity | byproduct | manure, liquid, swine | 9.1811
swine production | GLO | transforming activity | byproduct | slaughterhouse waste | 0.056694
swine production | GLO | transforming activity | reference product | swine for slaughtering, live weight | 1.0529
market for 2,4-dichlorotoluene | GLO | market activity | reference product | 2,4-dichlorotoluene | 1
electricity production, hydro, run-of-river | CA-PE | transforming activity | reference product | electricity, high voltage | 1
electricity production, hydro, run-of-river | CA-PE | transforming activity | byproduct | waste mineral oil | 7.56e-06
market for waste paperboard | FI | market activity | reference product | waste paperboard | -1
market for waste polystyrene | GLO | market activity | reference product | waste polystyrene | -1
fertilising, by stool spliter, sugarcane | BR | transforming activity | reference product | fertilising, by stool splitter, sugarcane | 1
board, softwood, raw, air drying to u=20% | CH | transforming activity | reference product | sawnwood, board, softwood, raw, dried (u=20%) | 1
lean concrete production, with cement CEM II/A | CH | transforming activity | byproduct | waste concrete | 5.29
lean concrete production, with cement CEM II/A | CH | transforming activity | byproduct | municipal solid waste | 0.05
lean concrete production, with cement CEM II/A | CH | transforming activity | reference product | lean concrete | 1
market for copper scrap, sorted, pressed | GLO | market activity | reference product | copper scrap, sorted, pressed | -1
market for land use change, forest, intensive | BR-TO | market activity | reference product | land use change, forest, intensive | 1
polymethyl methacrylate production, sheet | RER | transforming activity | byproduct | coal slurry | 0.00010149
polymethyl methacrylate production, sheet | RER | transforming activity | byproduct | decommissioned chemical production facilities | 1.7601e-05
polymethyl methacrylate production, sheet | RER | transforming activity | byproduct | waste plastic, mixture | 2.9457e-05
polymethyl methacrylate production, sheet | RER | transforming activity | reference product | polymethyl methacrylate, sheet | 1
polymethyl methacrylate production, sheet | RER | transforming activity | byproduct | average incineration residue | 0.040096
polymethyl methacrylate production, sheet | RER | transforming activity | byproduct | municipal solid waste | 0.052559
polymethyl methacrylate production, sheet | RER | transforming activity | byproduct | hazardous waste, for incineration | 0.025751
polymethyl methacrylate production, sheet | RER | transforming activity | byproduct | waste wood, untreated | 2.6228e-06
polymethyl methacrylate production, sheet | RER | transforming activity | byproduct | spoil from hard coal mining | 0.090403
potato haulm cutting | CH | transforming activity | reference product | potato haulm cutting | 1
market for tillage, cultivating, chiselling | GLO | market activity | reference product | tillage, cultivating, chiselling | 1
green manure growing, organic, until February | CH | transforming activity | reference product | green manure, organic, until February | 1
market for almond | GLO | market activity | byproduct | biowaste | 0.12
market for almond | GLO | market activity | reference product | almond | 1
electricity production, wind, 1-3MW turbine, offshore | SE | transforming activity | reference product | electricity, high voltage | 1
electricity production, wind, 1-3MW turbine, offshore | SE | transforming activity | byproduct | waste mineral oil | 5.75e-05
market for electricity, medium voltage | IN-North-eastern grid | market activity | reference product | electricity, medium voltage | 1
electricity production, photovoltaic, 570kWp open ground installation, multi-Si | CN-XZ | transforming activity | reference product | electricity, low voltage | 1
electricity production, photovoltaic, 570kWp open ground installation, multi-Si | CN-XZ | transforming activity | byproduct | wastewater, from residence | 2.6886e-08
electricity production, natural gas, conventional power plant | RU | transforming activity | reference product | electricity, high voltage | 1
electricity production, natural gas, conventional power plant | RU | transforming activity | byproduct | residue from cooling tower | 2.2642e-05
electricity voltage transformation from medium to low voltage | TG | transforming activity | reference product | electricity, low voltage | 1
electricity production, oil | MT | transforming activity | byproduct | municipal solid waste | 0.00019959
electricity production, oil | MT | transforming activity | byproduct | lignite ash | 0.00075271
electricity production, oil | MT | transforming activity | byproduct | residue from cooling tower | 0.0001803
electricity production, oil | MT | transforming activity | byproduct | bilge oil | 2.8346e-05
electricity production, oil | MT | transforming activity | byproduct | waste mineral oil | 0.00072647
electricity production, oil | MT | transforming activity | byproduct | fly ash and scrubber sludge | 3.5075e-05
electricity production, oil | MT | transforming activity | reference product | electricity, high voltage | 1
nuclear waste storage construction, final repository for low level radioactive waste | CH | transforming activity | byproduct | inert waste, for final disposal | 300000000
nuclear waste storage construction, final repository for low level radioactive waste | CH | transforming activity | reference product | nuclear waste storage, final repository for low level radioactive waste | 1
nuclear waste storage construction, final repository for low level radioactive waste | CH | transforming activity | byproduct | wastewater, unpolluted | 110000
electricity voltage transformation from medium to low voltage | GLO | transforming activity | reference product | electricity, low voltage | 1
compressed air production, 1000 kPa gauge, <30kW, average generation | RER | transforming activity | reference product | compressed air, 1000 kPa gauge | 0.5
compressed air production, 1000 kPa gauge, <30kW, average generation | RER | transforming activity | byproduct | waste mineral oil | 1e-05
market for land tenure, arable land, measured as carbon net primary productivity, perennial crop | BR-PB | market activity | reference product | land tenure, arable land, measured as carbon net primary productivity, perennial crop | 1
natural gas, high pressure, import from RU | GB | transforming activity | reference product | natural gas, high pressure | 1
market for transport, freight, lorry with refrigeration machine, 7.5-16 ton, EURO3, carbon dioxide, liquid refri(...)_14 | GLO | market activity | reference product | transport, freight, lorry with refrigeration machine, 7.5-16 ton, EURO3, carbon dioxide, liquid refrigerant, freezing | 1
nitrous dioxide production | RER | transforming activity | reference product | nitrous dioxide | 1
sodium perchlorate production | GLO | transforming activity | reference product | sodium perchlorate | 1
aluminium melting furnace production | GLO | transforming activity | reference product | aluminium melting furnace | 1
aluminium melting furnace production | GLO | transforming activity | byproduct | waste concrete, not reinforced | 154000
land use change, perennial crop | HN | transforming activity | reference product | land use change, perennial crop | 1
transport, freight, lorry 28 metric ton, vegetable oil methyl ester 100% | CH | transforming activity | reference product | transport, freight, lorry 28 metric ton, vegetable oil methyl ester 100% | 1
market for cement, pozzolana and fly ash 36-55% | GLO | market activity | reference product | cement, pozzolana and fly ash 36-55% | 1
land already in use, annual cropland to annual crop | TH | transforming activity | reference product | land tenure, arable land, measured as carbon net primary productivity, annual crop | 1
market for electricity, high voltage | LV | market activity | reference product | electricity, high voltage | 1
hard coal mine operation and hard coal preparation | Europe, without Russia and Turkey | transforming activity | byproduct | spoil from hard coal mining | 1.6803
hard coal mine operation and hard coal preparation | Europe, without Russia and Turkey | transforming activity | reference product | hard coal | 1
hard coal mine operation and hard coal preparation | Europe, without Russia and Turkey | transforming activity | byproduct | coal slurry | 0.461
electricity production, nuclear, boiling water reactor | NPCC, US only | transforming activity | byproduct | spent nuclear fuel | 2.68e-06
electricity production, nuclear, boiling water reactor | NPCC, US only | transforming activity | byproduct | low level radioactive waste | 1.6568e-08
electricity production, nuclear, boiling water reactor | NPCC, US only | transforming activity | byproduct | fly ash and scrubber sludge | 1.97e-06
electricity production, nuclear, boiling water reactor | NPCC, US only | transforming activity | byproduct | waste mineral oil | 1.46e-06
electricity production, nuclear, boiling water reactor | NPCC, US only | transforming activity | reference product | electricity, high voltage | 1
electricity production, nuclear, boiling water reactor | NPCC, US only | transforming activity | byproduct | low level radioactive waste for final repository | 4.05e-08
electricity production, nuclear, boiling water reactor | NPCC, US only | transforming activity | byproduct | hazardous waste, for incineration | 8.73e-07
market for waste paperboard | BA | market activity | reference product | waste paperboard | -1
synthetic rubber production | RER | transforming activity | reference product | synthetic rubber | 1
market for land tenure, arable land, measured as carbon net primary productivity, annual crop | BR-RO | market activity | reference product | land tenure, arable land, measured as carbon net primary productivity, annual crop | 1
market for thermal storage system, solar tower power plant, 20 MW | GLO | market activity | reference product | thermal storage system, solar tower power plant, 20 MW | 1
laser machining, metal, with YAG-laser, 50W power | RER | transforming activity | reference product | laser machining, metal, with YAG-laser, 50W power | 1
heat and power co-generation unit construction, 500kW electrical, common components for heat+electricity | GLO | transforming activity | reference product | heat and power co-generation unit, 500kW electrical, common components for heat+electricity | 1
market for land use change, annual crop | BR-RS | market activity | reference product | land use change, annual crop | 1
electricity production, wind, 1-3MW turbine, offshore | DE | transforming activity | byproduct | waste mineral oil | 5.75e-05
electricity production, wind, 1-3MW turbine, offshore | DE | transforming activity | reference product | electricity, high voltage | 1
2-methyl-2-butanol production | GLO | transforming activity | reference product | 2-methyl-2-butanol | 1
market for zircon, 50% zirconium | GLO | market activity | reference product | zircon, 50% zirconium | 1
market for waste cement, hydrated | GLO | market activity | reference product | waste cement, hydrated | -1
heat, from municipal waste incineration to generic market for heat district or industrial, other than natural gas | PL | transforming activity | reference product | heat, district or industrial, other than natural gas | 1
laser machining, metal, with YAG-laser, 50W power | CA-QC | transforming activity | reference product | laser machining, metal, with YAG-laser, 50W power | 1
hard coal mine operation, open cast, truck and shovel | ZA | transforming activity | reference product | hard coal, run-of-mine | 1
hard coal mine operation, open cast, truck and shovel | ZA | transforming activity | byproduct | spoil from hard coal mining | 9.8
market for light fuel oil | BR | market activity | byproduct | municipal solid waste | 6.27e-06
market for light fuel oil | BR | market activity | byproduct | wastewater, average | 6.89e-07
market for light fuel oil | BR | market activity | byproduct | fly ash and scrubber sludge | 1.85e-05
market for light fuel oil | BR | market activity | byproduct | rainwater mineral oil storage | 5e-05
market for light fuel oil | BR | market activity | reference product | light fuel oil | 1
impact extrusion of steel, cold, 1 strokes | GLO | transforming activity | reference product | impact extrusion of steel, cold, 1 strokes | 1
steel production, converter, chromium steel 18/8 | RER | transforming activity | byproduct | dust, alloyed electric arc furnace steel | 0.0010625
steel production, converter, chromium steel 18/8 | RER | transforming activity | byproduct | basic oxygen furnace waste | 0.032077
steel production, converter, chromium steel 18/8 | RER | transforming activity | byproduct | inert waste, for final disposal | 0.0029
steel production, converter, chromium steel 18/8 | RER | transforming activity | reference product | steel, chromium steel 18/8 | 1
market for electricity, low voltage | PE | market activity | reference product | electricity, low voltage | 1
heat and power co-generation, wood chips, 6667 kW, state-of-the-art 2014, label-certified | GLO | transforming activity | byproduct | wood ash mixture, pure | 0.000529
heat and power co-generation, wood chips, 6667 kW, state-of-the-art 2014, label-certified | GLO | transforming activity | byproduct | municipal solid waste | 3.28e-06
heat and power co-generation, wood chips, 6667 kW, state-of-the-art 2014, label-certified | GLO | transforming activity | byproduct | wastewater, average | 7.87e-07
heat and power co-generation, wood chips, 6667 kW, state-of-the-art 2014, label-certified | GLO | transforming activity | byproduct | waste mineral oil | 3.28e-06
heat and power co-generation, wood chips, 6667 kW, state-of-the-art 2014, label-certified | GLO | transforming activity | byproduct | electricity, high voltage, label-certified | 0.041667
heat and power co-generation, wood chips, 6667 kW, state-of-the-art 2014, label-certified | GLO | transforming activity | reference product | heat, district or industrial, other than natural gas | 0.45
market for selective coat, copper sheet, sputter deposition | GLO | market activity | reference product | selective coat, copper sheet, sputter deposition | 1
market for waste polystyrene | ME | market activity | reference product | waste polystyrene | -1
heat and power co-generation, lignite | TR | transforming activity | byproduct | electricity, high voltage | 0.083889
heat and power co-generation, lignite | TR | transforming activity | reference product | heat, district or industrial, other than natural gas | 0.11
heat and power co-generation, lignite | TR | transforming activity | byproduct | lignite ash | 0.0147
heat and power co-generation, lignite | TR | transforming activity | byproduct | residue from cooling tower | 5e-06
beef cattle production on pasture and feedlot | GLO | transforming activity | byproduct | iron scrap, unsorted | 0.00046791
beef cattle production on pasture and feedlot | GLO | transforming activity | byproduct | waste wood pole, chrome preserved | 3.3057e-05
beef cattle production on pasture and feedlot | GLO | transforming activity | byproduct | weaned heifers, live weight | 0.10997
beef cattle production on pasture and feedlot | GLO | transforming activity | reference product | cattle for slaughtering, live weight | 1
heat production, wood chips from industry, at furnace 50kW, state-of-the-art 2014 | GLO | transforming activity | byproduct | wood ash mixture, pure | 0.00066667
heat production, wood chips from industry, at furnace 50kW, state-of-the-art 2014 | GLO | transforming activity | reference product | heat, central or small-scale, other than natural gas | 1
market for o-chlorotoluene | GLO | market activity | reference product | o-chlorotoluene | 1
polybutadiene production | RER | transforming activity | byproduct | municipal solid waste | 0.011365
polybutadiene production | RER | transforming activity | byproduct | decommissioned chemical production facilities | 4.7955e-10
polybutadiene production | RER | transforming activity | byproduct | waste wood, untreated | 6.571e-08
polybutadiene production | RER | transforming activity | byproduct | spoil from hard coal mining | 0.049759
polybutadiene production | RER | transforming activity | byproduct | hazardous waste, for incineration | 0.007806
polybutadiene production | RER | transforming activity | byproduct | average incineration residue | 0.017509
polybutadiene production | RER | transforming activity | byproduct | waste plastic, mixture | 9.9754e-07
polybutadiene production | RER | transforming activity | byproduct | coal slurry | 0.00031615
polybutadiene production | RER | transforming activity | reference product | polybutadiene | 1
wood preservation, spray tunnel/deluging, water-based preservative, outdoor use, no ground contact | GLO | transforming activity | reference product | wood preservation, spray tunnel/deluging, water-based, outdoor use, no ground contact | 1
ferry production | GLO | transforming activity | byproduct | waste plastic, mixture | 44222.2157
ferry production | GLO | transforming activity | byproduct | scrap copper | 5840.67
ferry production | GLO | transforming activity | byproduct | scrap steel | 3717776.028
ferry production | GLO | transforming activity | byproduct | waste emulsion paint | 25925.6366
ferry production | GLO | transforming activity | byproduct | bronze scrap, post-consumer | 5673.7937
ferry production | GLO | transforming activity | byproduct | zinc scrap, post-consumer | 25365.1954
ferry production | GLO | transforming activity | byproduct | waste electric and electronic equipment | 46024.4796
ferry production | GLO | transforming activity | byproduct | scrap aluminium | 2002.5154
ferry production | GLO | transforming activity | byproduct | iron scrap, unsorted | 230289.2744
ferry production | GLO | transforming activity | byproduct | inert waste, for final disposal | 31272.6159
ferry production | GLO | transforming activity | byproduct | waste mineral wool | 62545.2319
ferry production | GLO | transforming activity | reference product | ferry | 1
heat and power co-generation, wood chips, 6667 kW, state-of-the-art 2014 | EE | transforming activity | byproduct | municipal solid waste | 3.28e-06
heat and power co-generation, wood chips, 6667 kW, state-of-the-art 2014 | EE | transforming activity | byproduct | waste mineral oil | 3.28e-06
heat and power co-generation, wood chips, 6667 kW, state-of-the-art 2014 | EE | transforming activity | byproduct | wood ash mixture, pure | 0.000529
heat and power co-generation, wood chips, 6667 kW, state-of-the-art 2014 | EE | transforming activity | byproduct | wastewater, average | 7.87e-07
heat and power co-generation, wood chips, 6667 kW, state-of-the-art 2014 | EE | transforming activity | byproduct | electricity, high voltage | 0.041667
heat and power co-generation, wood chips, 6667 kW, state-of-the-art 2014 | EE | transforming activity | reference product | heat, district or industrial, other than natural gas | 0.45
treatment of biowaste by anaerobic digestion | CH | transforming activity | byproduct | wastewater, average | 0.000225
treatment of biowaste by anaerobic digestion | CH | transforming activity | byproduct | digester sludge | 0.62
treatment of biowaste by anaerobic digestion | CH | transforming activity | reference product | biowaste | -1
treatment of biowaste by anaerobic digestion | CH | transforming activity | byproduct | biogas | 0.1
market for residue from rutile production, synthetic, 56% water | GLO | market activity | reference product | residue from rutile production, synthetic, 56% water | -1
fruit tree seedling production, for planting | GLO | transforming activity | reference product | fruit tree seedling, for planting | 1
cement production, alternative constituents 6-20% | Europe without Switzerland | transforming activity | reference product | hard coal ash | -0.0118
cement production, alternative constituents 6-20% | Europe without Switzerland | transforming activity | reference product | cement, alternative constituents 6-20% | 1
cement production, alternative constituents 6-20% | Europe without Switzerland | transforming activity | reference product | silica fume, densified | -0.0026
cement production, alternative constituents 6-20% | Europe without Switzerland | transforming activity | byproduct | inert filler | 0
wind turbine construction, 2MW, onshore | GLO | transforming activity | byproduct | waste polyethylene/polypropylene product | 9463.08
wind turbine construction, 2MW, onshore | GLO | transforming activity | byproduct | waste polyethylene | 3088
wind turbine construction, 2MW, onshore | GLO | transforming activity | byproduct | waste plastic, mixture | 7097.31
wind turbine construction, 2MW, onshore | GLO | transforming activity | byproduct | scrap steel | 209671
wind turbine construction, 2MW, onshore | GLO | transforming activity | byproduct | waste glass | 7097.31
wind turbine construction, 2MW, onshore | GLO | transforming activity | byproduct | iron scrap, unsorted | 20688
wind turbine construction, 2MW, onshore | GLO | transforming activity | reference product | wind turbine, 2MW, onshore | 1
wind turbine construction, 2MW, onshore | GLO | transforming activity | byproduct | electronics scrap from control units | 440
wind turbine construction, 2MW, onshore | GLO | transforming activity | byproduct | waste reinforced concrete | 867000
wind turbine construction, 2MW, onshore | GLO | transforming activity | byproduct | scrap copper | 2816
wind turbine construction, 2MW, onshore | GLO | transforming activity | byproduct | aluminium scrap, post-consumer | 1678
electricity production, lignite | CA-ON | transforming activity | byproduct | lignite ash | 0.1442
electricity production, lignite | CA-ON | transforming activity | byproduct | residue from cooling tower | 4.9046e-05
electricity production, lignite | CA-ON | transforming activity | reference product | electricity, high voltage | 1
electricity production, natural gas, combined cycle power plant | MX | transforming activity | reference product | electricity, high voltage | 1
electricity production, natural gas, combined cycle power plant | MX | transforming activity | byproduct | residue from cooling tower | 7.1429e-06
electricity production, wind, >3MW turbine, onshore | IE | transforming activity | reference product | electricity, high voltage | 1
electricity production, wind, >3MW turbine, onshore | IE | transforming activity | byproduct | waste mineral oil | 3.4476e-05
light fuel oil production, from waste polyethylene | GLO | transforming activity | byproduct | municipal solid waste | 0.07313
light fuel oil production, from waste polyethylene | GLO | transforming activity | byproduct | pitch | 0.02
light fuel oil production, from waste polyethylene | GLO | transforming activity | byproduct | wastewater, average | 1.2e-05
light fuel oil production, from waste polyethylene | GLO | transforming activity | reference product | light fuel oil | 1
catch crop growing, ryegrass-Egyptian&Persian clover-mixture, August-October, organic fertiliser 60 kg N, two cuts | GLO | transforming activity | reference product | ryegrass-Egyptian&Persian clover-mixture silage | 3829.5
market for photovoltaic slanted-roof installation, 3kWp, multi-Si, panel, mounted, on roof | GLO | market activity | reference product | photovoltaic slanted-roof installation, 3kWp, multi-Si, panel, mounted, on roof | 1
recultivation, limestone mine | GLO | transforming activity | reference product | recultivation, limestone mine | 1
market group for electricity, medium voltage | ENTSO-E | market group | reference product | electricity, medium voltage | 1
carrot production | NL | transforming activity | reference product | carrot | 1
heat production, natural gas, at boiler modulating >100kW | CA-QC | transforming activity | reference product | heat, district or industrial, natural gas | 1
natural gas, high pressure, import from NL | GB | transforming activity | reference product | natural gas, high pressure | 1
market for sulfidic tailings, from copper mine operation | KZ | market activity | reference product | sulfidic tailings, from copper mine operation | -1
fibre cement facing tile production | GLO | transforming activity | reference product | fibre cement facing tile | 1
heat and power co-generation, biogas, gas engine | CA-PE | transforming activity | byproduct | waste mineral oil | 0.00068197
heat and power co-generation, biogas, gas engine | CA-PE | transforming activity | byproduct | heat, central or small-scale, other than natural gas | 12.0481
heat and power co-generation, biogas, gas engine | CA-PE | transforming activity | reference product | electricity, high voltage | 2.3364
market for average incineration residue | CH | market activity | reference product | average incineration residue | -1
market for heat, central or small-scale, natural gas | CH | market activity | reference product | heat, central or small-scale, natural gas | 1
impact extrusion of steel, warm, 2 strokes | RER | transforming activity | reference product | impact extrusion of steel, warm, 2 strokes | 1
potato seed production, organic, at farm | CH | transforming activity | reference product | potato seed, organic, at farm | 1
market for fodder loading, by self-loading trailer | GLO | market activity | reference product | fodder loading, by self-loading trailer | 1
wind turbine network connection construction, 750kW, onshore | GLO | transforming activity | reference product | wind turbine network connection, 750kW, onshore | 1
wind turbine network connection construction, 750kW, onshore | GLO | transforming activity | byproduct | scrap copper | 254
wind turbine network connection construction, 750kW, onshore | GLO | transforming activity | byproduct | aluminium scrap, post-consumer | 72
wind turbine network connection construction, 750kW, onshore | GLO | transforming activity | byproduct | waste polyethylene | 1377
wind turbine network connection construction, 750kW, onshore | GLO | transforming activity | byproduct | waste wire plastic | 1377
heating and sanitary equipment production, mini CHP plant | CH | transforming activity | byproduct | wastewater from pig iron production | 0.117
heating and sanitary equipment production, mini CHP plant | CH | transforming activity | reference product | heating and sanitary equipment, mini CHP plant | 1
electricity production, natural gas, combined cycle power plant | SPP | transforming activity | reference product | electricity, high voltage | 1
electricity production, natural gas, combined cycle power plant | SPP | transforming activity | byproduct | residue from cooling tower | 7.0175e-06
market for natural gas, high pressure | CZ | market activity | reference product | natural gas, high pressure | 1
chromium steel milling, dressing | RER | transforming activity | reference product | chromium steel removed by milling, dressing | 1
chromium steel milling, dressing | RER | transforming activity | byproduct | waste mineral oil | 0.00382
lactic acid production | RER | transforming activity | reference product | lactic acid | 1
lactic acid production | RER | transforming activity | byproduct | inert waste, for final disposal | 0.58889
fatty acid production, from palm oil | GLO | transforming activity | reference product | fatty acid | 1
market group for electricity, high voltage | BR | market group | reference product | electricity, high voltage | 1
recultivation, bauxite mine | GLO | transforming activity | reference product | recultivation, bauxite mine | 1
market for tap water | Europe without Switzerland | market activity | reference product | tap water | 1
electricity, from municipal waste incineration to generic market for electricity, medium voltage | BG | transforming activity | reference product | electricity, medium voltage | 1
treatment of municipal solid waste, sanitary landfill | GLO | transforming activity | byproduct | waste graphical paper | 3.88e-05
treatment of municipal solid waste, sanitary landfill | GLO | transforming activity | byproduct | waste cement, hydrated | 9.15e-05
treatment of municipal solid waste, sanitary landfill | GLO | transforming activity | byproduct | waste plastic, mixture | 3.88e-05
treatment of municipal solid waste, sanitary landfill | GLO | transforming activity | reference product | municipal solid waste | -1
market for selective coat, copper sheet, physical vapour deposition | GLO | market activity | reference product | selective coat, copper sheet, physical vapour deposition | 1
market for waste packaging paper | CO | market activity | reference product | waste packaging paper | -1
heat production, wood chips from industry, at furnace 300kW | GLO | transforming activity | reference product | heat, district or industrial, other than natural gas | 1
heat production, wood chips from industry, at furnace 300kW | GLO | transforming activity | byproduct | wood ash mixture, pure | 0.00066667
treatment of coal gas, in power plant | CZ | transforming activity | reference product | coal gas | -1
treatment of coal gas, in power plant | CZ | transforming activity | byproduct | electricity, high voltage | 0.083889
treatment of coal gas, in power plant | CZ | transforming activity | byproduct | heat, district or industrial, other than natural gas | 0.145
electricity production, hydro, pumped storage | MRO, US only | transforming activity | reference product | electricity, high voltage | 1
electricity production, hydro, pumped storage | MRO, US only | transforming activity | byproduct | waste mineral oil | 7.56e-06
market for capacitor, electrolyte type, > 2cm height | GLO | market activity | reference product | capacitor, electrolyte type, > 2cm height | 1
market for municipal solid waste | IN | market activity | reference product | municipal solid waste | -1
market for pig iron | GLO | market activity | reference product | pig iron | 1
wood chipping, mobile chipper, at forest road | GLO | transforming activity | reference product | wood chipping, chipper, mobile, diesel, at forest road | 1
wood chipping, mobile chipper, at forest road | GLO | transforming activity | byproduct | waste mineral oil | 1.0272
electricity, high voltage, import from BG | GR | transforming activity | reference product | electricity, high voltage | 1
market for electricity, medium voltage | IE | market activity | reference product | electricity, medium voltage | 1
market for used railway track | GLO | market activity | reference product | used railway track | -1
treatment of blast furnace gas, in power plant | CN-TJ | transforming activity | byproduct | heat, district or industrial, other than natural gas | 0.145
treatment of blast furnace gas, in power plant | CN-TJ | transforming activity | reference product | blast furnace gas | -1
treatment of blast furnace gas, in power plant | CN-TJ | transforming activity | byproduct | electricity, high voltage | 0.095278
market for transport, freight, lorry with refrigeration machine, 7.5-16 ton, EURO5, carbon dioxide, liquid refrig(...)_8 | GLO | market activity | reference product | transport, freight, lorry with refrigeration machine, 7.5-16 ton, EURO5, carbon dioxide, liquid refrigerant, cooling | 1
electricity production, nuclear, pressure water reactor, heavy water moderated | JP | transforming activity | byproduct | municipal solid waste | 1.8799e-05
electricity production, nuclear, pressure water reactor, heavy water moderated | JP | transforming activity | byproduct | waste paper, unsorted | 1.168e-05
electricity production, nuclear, pressure water reactor, heavy water moderated | JP | transforming activity | byproduct | fly ash and scrubber sludge | 2.4194e-05
electricity production, nuclear, pressure water reactor, heavy water moderated | JP | transforming activity | byproduct | low level radioactive waste for final repository | 8.9544e-09
electricity production, nuclear, pressure water reactor, heavy water moderated | JP | transforming activity | byproduct | low level radioactive waste | 1.9105e-09
electricity production, nuclear, pressure water reactor, heavy water moderated | JP | transforming activity | byproduct | spent nuclear fuel | 2.259e-05
electricity production, nuclear, pressure water reactor, heavy water moderated | JP | transforming activity | byproduct | hazardous waste, for incineration | 2.3637e-06
electricity production, nuclear, pressure water reactor, heavy water moderated | JP | transforming activity | byproduct | waste mineral oil | 2.6418e-06
electricity production, nuclear, pressure water reactor, heavy water moderated | JP | transforming activity | reference product | electricity, high voltage | 1
electricity production, nuclear, pressure water reactor, heavy water moderated | JP | transforming activity | byproduct | iron scrap, unsorted | 6.9522e-07
electricity production, nuclear, pressure water reactor, heavy water moderated | JP | transforming activity | byproduct | scrap steel | 2.2952e-06
electricity production, nuclear, pressure water reactor, heavy water moderated | JP | transforming activity | byproduct | waste reinforced concrete | 0.01421
irrigation, sprinkler | DE | transforming activity | byproduct | waste bulk iron, excluding reinforcement | 0.0001582
irrigation, sprinkler | DE | transforming activity | byproduct | waste polyethylene | 0.00086
irrigation, sprinkler | DE | transforming activity | byproduct | waste polypropylene | 5.9e-05
irrigation, sprinkler | DE | transforming activity | byproduct | waste polyvinylchloride | 0.0007
irrigation, sprinkler | DE | transforming activity | byproduct | bronze scrap, post-consumer | 2.2933e-05
irrigation, sprinkler | DE | transforming activity | byproduct | inert waste, for final disposal | 3.8e-07
irrigation, sprinkler | DE | transforming activity | reference product | irrigation | 1
land use change, perennial crop | BR-AL | transforming activity | reference product | land use change, perennial crop | 1
market for natural gas, high pressure | FR | market activity | reference product | natural gas, high pressure | 1
heat and power co-generation, natural gas, conventional power plant, 100MW electrical | TR | transforming activity | byproduct | residue from cooling tower | 1.6e-05
heat and power co-generation, natural gas, conventional power plant, 100MW electrical | TR | transforming activity | reference product | heat, district or industrial, natural gas | 7.86
heat and power co-generation, natural gas, conventional power plant, 100MW electrical | TR | transforming activity | byproduct | electricity, high voltage | 1
electricity production, wind, >3MW turbine, onshore | CA-NS | transforming activity | byproduct | waste mineral oil | 4.3613e-05
electricity production, wind, >3MW turbine, onshore | CA-NS | transforming activity | reference product | electricity, high voltage | 1
heat and power co-generation, biogas, gas engine | AT | transforming activity | byproduct | heat, central or small-scale, other than natural gas | 12.0481
heat and power co-generation, biogas, gas engine | AT | transforming activity | byproduct | waste mineral oil | 0.00068197
heat and power co-generation, biogas, gas engine | AT | transforming activity | reference product | electricity, high voltage | 2.3364
market for fish freezing, small fish | GLO | market activity | reference product | fish freezing, small fish | 1
fodder loading, by self-loading trailer | GLO | transforming activity | reference product | fodder loading, by self-loading trailer | 1
heat and power co-generation, natural gas, conventional power plant, 100MW electrical | MRO, US only | transforming activity | reference product | heat, district or industrial, natural gas | 1.63
heat and power co-generation, natural gas, conventional power plant, 100MW electrical | MRO, US only | transforming activity | byproduct | residue from cooling tower | 9.7297e-06
heat and power co-generation, natural gas, conventional power plant, 100MW electrical | MRO, US only | transforming activity | byproduct | electricity, high voltage | 1
copper mine operation, sulfide ore | RER | transforming activity | byproduct | molybdenite | 0.00411
copper mine operation, sulfide ore | RER | transforming activity | reference product | copper concentrate, sulfide ore | 1
copper mine operation, sulfide ore | RER | transforming activity | byproduct | sulfidic tailings, from copper mine operation | 13.8
market for neodymium oxide | GLO | market activity | reference product | neodymium oxide | 1
market for neodymium oxide | GLO | market activity | byproduct | neodymium oxide | -0.678
market for protein pea, Swiss integrated production | GLO | market activity | reference product | protein pea, Swiss integrated production | 1
soy-based resin production | GLO | transforming activity | reference product | polyester resin, unsaturated | 1
electricity production, wind, >3MW turbine, onshore, label-certified | GLO | transforming activity | byproduct | waste mineral oil | 5.4993e-05
electricity production, wind, >3MW turbine, onshore, label-certified | GLO | transforming activity | reference product | electricity, high voltage, label-certified | 1
market for electricity, high voltage | GT | market activity | reference product | electricity, high voltage | 1
market for waste graphical paper | BA | market activity | reference product | waste graphical paper | -1
batch dyeing, fibre, cotton | GLO | transforming activity | byproduct | municipal solid waste | 0.00112
batch dyeing, fibre, cotton | GLO | transforming activity | byproduct | wastewater, unpolluted | 0.087507
batch dyeing, fibre, cotton | GLO | transforming activity | byproduct | waste yarn and waste textile | 0.1009
batch dyeing, fibre, cotton | GLO | transforming activity | reference product | batch dyeing, fibre, cotton | 1
market for electricity, high voltage | GB | market activity | reference product | electricity, high voltage | 1
electricity production, wind, >3MW turbine, onshore | GLO | transforming activity | byproduct | waste mineral oil | 5.4989e-05
electricity production, wind, >3MW turbine, onshore | GLO | transforming activity | reference product | electricity, high voltage | 1
market for electricity, high voltage | TR | market activity | reference product | electricity, high voltage | 1
market for used ventilation control and wiring central unit | CH | market activity | reference product | used ventilation control and wiring central unit | -1
uranium mine operation, underground | GLO | transforming activity | reference product | uranium ore, as U | 1
market for nylon 6, glass-filled | RER | market activity | reference product | nylon 6, glass-filled | 1
cement production, blast furnace slag 35-70% | GLO | transforming activity | byproduct | wastewater, average | 1.45e-06
cement production, blast furnace slag 35-70% | GLO | transforming activity | byproduct | scrap steel | 7.1e-05
cement production, blast furnace slag 35-70% | GLO | transforming activity | reference product | cement, blast furnace slag 35-70% | 1
cement production, blast furnace slag 35-70% | GLO | transforming activity | byproduct | waste mineral oil | 5.5e-06
cement production, blast furnace slag 35-70% | GLO | transforming activity | byproduct | waste rubber, unspecified | 8.8e-06
methane production, 96% by volume, from biogas, from high pressure network, at service station | CH | transforming activity | reference product | methane, 96% by volume, from biogas, from high pressure network, at service station | 1
market for land use change, forest, intensive | BR-MA | market activity | reference product | land use change, forest, intensive | 1
market for wastewater treatment facility, capacity 5E9l/year | GLO | market activity | reference product | wastewater treatment facility, capacity 5E9l/year | 1
market for land use change, perennial crop | BR-MS | market activity | reference product | land use change, perennial crop | 1
market for dried roughage store, air dried, solar | GLO | market activity | reference product | dried roughage store, air dried, solar | 1
market for cocoons | IN | market activity | reference product | cocoons | 1
market for polyethylene, high density, granulate, recycled | GLO | market activity | byproduct | polyethylene, high density, granulate, recycled | -1
market for polyethylene, high density, granulate, recycled | GLO | market activity | reference product | polyethylene, high density, granulate, recycled | 1
furnace production, wood chips, with silo, 50kW | CH | transforming activity | byproduct | electronics scrap from control units | 3
furnace production, wood chips, with silo, 50kW | CH | transforming activity | reference product | furnace, wood chips, with silo, 50kW | 1
furnace production, wood chips, with silo, 50kW | CH | transforming activity | byproduct | waste polyethylene | 3.5
furnace production, wood chips, with silo, 50kW | CH | transforming activity | byproduct | scrap steel | 951
furnace production, wood chips, with silo, 50kW | CH | transforming activity | byproduct | waste polystyrene isolation, flame-retardant | 19
furnace production, wood chips, with silo, 50kW | CH | transforming activity | byproduct | waste mineral oil | 2.5
furnace production, wood chips, with silo, 50kW | CH | transforming activity | byproduct | iron scrap, unsorted | 78
furnace production, wood chips, with silo, 50kW | CH | transforming activity | byproduct | inert waste, for final disposal | 55
furnace production, wood chips, with silo, 50kW | CH | transforming activity | byproduct | waste mineral wool, for final disposal | 49.5
furnace production, wood chips, with silo, 50kW | CH | transforming activity | byproduct | waste concrete | 20288
furnace production, wood chips, with silo, 50kW | CH | transforming activity | byproduct | scrap copper | 4
heat and power co-generation, wood chips, 6667 kW, state-of-the-art 2014 | TRE | transforming activity | byproduct | wastewater, average | 7.87e-07
heat and power co-generation, wood chips, 6667 kW, state-of-the-art 2014 | TRE | transforming activity | byproduct | municipal solid waste | 3.28e-06
heat and power co-generation, wood chips, 6667 kW, state-of-the-art 2014 | TRE | transforming activity | byproduct | waste mineral oil | 3.28e-06
heat and power co-generation, wood chips, 6667 kW, state-of-the-art 2014 | TRE | transforming activity | byproduct | wood ash mixture, pure | 0.000529
heat and power co-generation, wood chips, 6667 kW, state-of-the-art 2014 | TRE | transforming activity | byproduct | electricity, high voltage | 0.041667
heat and power co-generation, wood chips, 6667 kW, state-of-the-art 2014 | TRE | transforming activity | reference product | heat, district or industrial, other than natural gas | 0.45
market for waste polystyrene | FI | market activity | reference product | waste polystyrene | -1
metal working factory construction | RER | transforming activity | reference product | metal working factory | 1
electricity voltage transformation from high to medium voltage | SERC | transforming activity | reference product | electricity, medium voltage | 1
sesame seed production | GLO | transforming activity | reference product | sesame seed | 1
treatment of kitchen and garden biowaste, home composting in heaps and containers | GLO | transforming activity | byproduct | waste polyethylene | 0.00112
treatment of kitchen and garden biowaste, home composting in heaps and containers | GLO | transforming activity | byproduct | compost | 0.4306
treatment of kitchen and garden biowaste, home composting in heaps and containers | GLO | transforming activity | reference product | biowaste, kitchen and garden waste | -1
market for plaster mixing | GLO | market activity | reference product | plaster mixing | 1
market for pyridine | GLO | market activity | reference product | pyridine | 1
heat and power co-generation, natural gas, conventional power plant, 100MW electrical | PL | transforming activity | byproduct | residue from cooling tower | 1.2203e-05
heat and power co-generation, natural gas, conventional power plant, 100MW electrical | PL | transforming activity | byproduct | electricity, high voltage | 1
heat and power co-generation, natural gas, conventional power plant, 100MW electrical | PL | transforming activity | reference product | heat, district or industrial, natural gas | 2.48
cadmium chloride production, semiconductor-grade | GLO | transforming activity | reference product | cadmium chloride, semiconductor-grade | 1
road vehicle factory construction | GLO | transforming activity | reference product | road vehicle factory | 1
switch production, toggle type | GLO | transforming activity | reference product | switch, toggle type | 1
containerboard production, linerboard, kraftliner | CA-QC | transforming activity | byproduct | turpentine | 1.3174
containerboard production, linerboard, kraftliner | CA-QC | transforming activity | byproduct | tall oil, crude | 16.2006
containerboard production, linerboard, kraftliner | CA-QC | transforming activity | reference product | containerboard, linerboard | 1000
containerboard production, linerboard, kraftliner | CA-QC | transforming activity | byproduct | municipal solid waste | 9.1151
containerboard production, linerboard, kraftliner | CA-QC | transforming activity | byproduct | ash from paper production sludge | 7.3544
containerboard production, linerboard, kraftliner | CA-QC | transforming activity | byproduct | waste mineral oil | 0.25021
containerboard production, linerboard, kraftliner | CA-QC | transforming activity | byproduct | lignite ash | 0.03688
containerboard production, linerboard, kraftliner | CA-QC | transforming activity | byproduct | sludge from pulp and paper production | 9.7319
containerboard production, linerboard, kraftliner | CA-QC | transforming activity | byproduct | residual softwood, wet | 0.0002656
containerboard production, linerboard, kraftliner | CA-QC | transforming activity | byproduct | limestone residue | 7.6599
market for electricity, low voltage | TRE | market activity | reference product | electricity, low voltage | 1
spiral-seam duct production, steel, DN 125 | GLO | transforming activity | reference product | spiral-seam duct, steel, DN 125 | 1
market for electricity, medium voltage | CA-AB | market activity | reference product | electricity, medium voltage | 1
market for waste graphical paper | SI | market activity | reference product | waste graphical paper | -1
market for gravel, round | GLO | market activity | reference product | gravel, round | 1
glass production, for liquid crystal display | GLO | transforming activity | byproduct | inert waste, for final disposal | 7.75e-05
glass production, for liquid crystal display | GLO | transforming activity | byproduct | municipal solid waste | 0.0061883
glass production, for liquid crystal display | GLO | transforming activity | reference product | glass, for liquid crystal display | 1
glass production, for liquid crystal display | GLO | transforming activity | byproduct | spent solvent mixture | 0.0018192
glass production, for liquid crystal display | GLO | transforming activity | byproduct | lead in car shredder residue | 0.00030324
glass production, for liquid crystal display | GLO | transforming activity | byproduct | waste glass | 0.0058551
tap water production, underground water with disinfection | BR | transforming activity | reference product | tap water | 1
treatment of waste plastic plaster, sorting plant | GLO | transforming activity | reference product | waste plastic plaster | -1
treatment of waste plastic plaster, sorting plant | GLO | transforming activity | byproduct | waste plastic plaster, for final disposal | 0.85
electricity production, wind, >3MW turbine, onshore | RU | transforming activity | reference product | electricity, high voltage | 1
electricity production, wind, >3MW turbine, onshore | RU | transforming activity | byproduct | waste mineral oil | 5.4993e-05
light clay brick production | DE | transforming activity | reference product | light clay brick | 1
light clay brick production | DE | transforming activity | byproduct | inert waste, for final disposal | 0.000125
electricity production, natural gas, conventional power plant | FR | transforming activity | byproduct | residue from cooling tower | 1.1613e-05
electricity production, natural gas, conventional power plant | FR | transforming activity | reference product | electricity, high voltage | 1
paper production, newsprint, recycled | CH | transforming activity | byproduct | wood ash mixture, pure | 0.0632
paper production, newsprint, recycled | CH | transforming activity | reference product | waste newspaper | -0.84
paper production, newsprint, recycled | CH | transforming activity | byproduct | ash from deinking sludge | 0.0183
paper production, newsprint, recycled | CH | transforming activity | byproduct | paper, newsprint | 1
paper production, newsprint, recycled | CH | transforming activity | byproduct | bilge oil | 7.76e-06
paper production, newsprint, recycled | CH | transforming activity | byproduct | municipal solid waste | 0.00461
uranium production, diffusion, enriched 3.0% | GLO | transforming activity | byproduct | low level radioactive waste | 0.00054
uranium production, diffusion, enriched 3.0% | GLO | transforming activity | reference product | uranium, enriched 3.0%, per separative work unit | 1
electricity production, wind, 1-3MW turbine, onshore | IN-MP | transforming activity | reference product | electricity, high voltage | 1
electricity production, wind, 1-3MW turbine, onshore | IN-MP | transforming activity | byproduct | waste mineral oil | 5.0322e-05
greenhouse construction, glass walls and roof, plastic tubes | GLO | transforming activity | byproduct | waste concrete | 1.0528
greenhouse construction, glass walls and roof, plastic tubes | GLO | transforming activity | byproduct | waste rubber, unspecified | 0.0003
greenhouse construction, glass walls and roof, plastic tubes | GLO | transforming activity | byproduct | aluminium scrap, post-consumer | 0.228
greenhouse construction, glass walls and roof, plastic tubes | GLO | transforming activity | byproduct | waste plastic, mixture | 0.101
greenhouse construction, glass walls and roof, plastic tubes | GLO | transforming activity | byproduct | waste electric and electronic equipment | 0.003101
greenhouse construction, glass walls and roof, plastic tubes | GLO | transforming activity | byproduct | waste glass | 0.48
greenhouse construction, glass walls and roof, plastic tubes | GLO | transforming activity | reference product | greenhouse, glass walls and roof | 1
greenhouse construction, glass walls and roof, plastic tubes | GLO | transforming activity | byproduct | iron scrap, unsorted | 0.3638
weaned calves production on pasture | BR | transforming activity | byproduct | waste wood pole, chrome preserved | 0.00021166
weaned calves production on pasture | BR | transforming activity | byproduct | iron scrap, unsorted | 0.0029961
weaned calves production on pasture | BR | transforming activity | reference product | weaned calves, live weight | 1
weaned calves production on pasture | BR | transforming activity | byproduct | cattle for slaughtering, live weight | 1.1633
weaned calves production on pasture | BR | transforming activity | byproduct | weaned heifers, live weight | 0.45927
market for p-dichlorobenzene | RER | market activity | reference product | p-dichlorobenzene | 1
electricity voltage transformation from high to medium voltage | IS | transforming activity | reference product | electricity, medium voltage | 1
market for weaned heifers, live weight | BR | market activity | reference product | weaned heifers, live weight | 1
market for weaned heifers, live weight | BR | market activity | byproduct | weaned heifers, live weight | -1
market for reefer, intermodal shipping container, 40-foot, high-cube, R134a as refrigerant | GLO | market activity | reference product | reefer, intermodal shipping container, 40-foot, high-cube, R134a as refrigerant | 1
tap water production, underground water without treatment | IN | transforming activity | reference product | tap water | 1
sugarcane production | BR-GO | transforming activity | reference product | sugarcane | 1
maize grain production, Swiss integrated production | CH | transforming activity | reference product | maize grain, Swiss integrated production | 1
market for ortho-phenylene diamine | GLO | market activity | reference product | ortho-phenylene diamine | 1
irrigation, surface | CA-QC | transforming activity | reference product | irrigation | 1
wind power plant construction, 2MW, offshore, moving parts | GLO | transforming activity | byproduct | waste polyethylene | 27
wind power plant construction, 2MW, offshore, moving parts | GLO | transforming activity | byproduct | waste plastic, mixture | 14450
wind power plant construction, 2MW, offshore, moving parts | GLO | transforming activity | byproduct | waste polyvinylchloride | 6
wind power plant construction, 2MW, offshore, moving parts | GLO | transforming activity | reference product | wind power plant, 2MW, offshore, moving parts | 1
wind power plant construction, 2MW, offshore, moving parts | GLO | transforming activity | byproduct | waste glass | 26650
wind power plant construction, 2MW, offshore, moving parts | GLO | transforming activity | byproduct | waste mineral oil | 1150
wind power plant construction, 2MW, offshore, moving parts | GLO | transforming activity | byproduct | aluminium scrap, new | 845
wind power plant construction, 2MW, offshore, moving parts | GLO | transforming activity | byproduct | scrap steel | 93900
wind power plant construction, 2MW, offshore, moving parts | GLO | transforming activity | byproduct | scrap copper | 1590
market for natural gas, high pressure | AT | market activity | reference product | natural gas, high pressure | 1
market for electricity, low voltage | CR | market activity | reference product | electricity, low voltage | 1
vinyl acetate production | GLO | transforming activity | reference product | vinyl acetate | 1
polystyrene production, high impact | GLO | transforming activity | byproduct | waste plastic, mixture | 9.7839e-05
polystyrene production, high impact | GLO | transforming activity | byproduct | municipal solid waste | 0.02755
polystyrene production, high impact | GLO | transforming activity | byproduct | hazardous waste, for incineration | 0.0088033
polystyrene production, high impact | GLO | transforming activity | byproduct | average incineration residue | 0.013551
polystyrene production, high impact | GLO | transforming activity | byproduct | coal slurry | 0.0068814
polystyrene production, high impact | GLO | transforming activity | byproduct | waste wood, untreated | 5.171e-07
polystyrene production, high impact | GLO | transforming activity | byproduct | decommissioned chemical production facilities | 7.4239e-05
polystyrene production, high impact | GLO | transforming activity | byproduct | spoil from hard coal mining | 0.049086
polystyrene production, high impact | GLO | transforming activity | reference product | polystyrene, high impact | 1
treatment of residue from shredder fraction from manual dismantling, municipal incineration with fly ash extraction | GLO | transforming activity | byproduct | waste cement, hydrated | 0.0095866
treatment of residue from shredder fraction from manual dismantling, municipal incineration with fly ash extraction | GLO | transforming activity | byproduct | spent activated carbon with mercury | 3.5635e-06
treatment of residue from shredder fraction from manual dismantling, municipal incineration with fly ash extraction | GLO | transforming activity | reference product | residue from shredder fraction from manual dismantling | -1
treatment of residue from shredder fraction from manual dismantling, municipal incineration with fly ash extraction | GLO | transforming activity | byproduct | heat, for reuse in municipal waste incineration only | 6.9039
treatment of residue from shredder fraction from manual dismantling, municipal incineration with fly ash extraction | GLO | transforming activity | byproduct | electricity, for reuse in municipal waste incineration only | 0.9809
treatment of residue from shredder fraction from manual dismantling, municipal incineration with fly ash extraction | GLO | transforming activity | byproduct | iron scrap, sorted, pressed | 0.01398
treatment of residue from shredder fraction from manual dismantling, municipal incineration with fly ash extraction | GLO | transforming activity | byproduct | aluminium scrap, post-consumer, prepared for melting | 0.018165
treatment of residue from shredder fraction from manual dismantling, municipal incineration with fly ash extraction | GLO | transforming activity | byproduct | copper scrap, sorted, pressed | 0.010883
treatment of residue from shredder fraction from manual dismantling, municipal incineration with fly ash extraction | GLO | transforming activity | byproduct | metalliferous hydroxide sludge | 0.0029407
market for sulfur dichloride | RER | market activity | reference product | sulfur dichloride | 1
bronze production | GLO | transforming activity | reference product | bronze | 1
electricity production, wind, <1MW turbine, onshore | NL | transforming activity | byproduct | waste mineral oil | 3.8176e-05
electricity production, wind, <1MW turbine, onshore | NL | transforming activity | reference product | electricity, high voltage | 1
electricity voltage transformation from medium to low voltage | JO | transforming activity | reference product | electricity, low voltage | 1
wood preservation, vacuum pressure method, inorganic salt, containing Cr, outdoor use, ground contact | GLO | transforming activity | reference product | wood preservation, vaccum pressure method, inorganic salt, containing Cr, outdoor use, ground contact | 1
market for land tenure, arable land, measured as carbon net primary productivity, forest, intensive | BR-PR | market activity | reference product | land tenure, arable land, measured as carbon net primary productivity, forest, intensive | 1
market for natural gas, high pressure | FI | market activity | reference product | natural gas, high pressure | 1
liquid storage tank production, chemicals, organics | GLO | transforming activity | reference product | liquid storage tank, chemicals, organics | 1
liquid storage tank production, chemicals, organics | GLO | transforming activity | byproduct | waste paint on metal | 4000
liquid storage tank production, chemicals, organics | GLO | transforming activity | byproduct | waste concrete, not reinforced | 1450000
liquid storage tank production, chemicals, organics | GLO | transforming activity | byproduct | waste bulk iron, excluding reinforcement | 416000
liquid storage tank production, chemicals, organics | GLO | transforming activity | byproduct | waste bitumen sheet | 110000
liquid storage tank production, chemicals, organics | GLO | transforming activity | byproduct | waste reinforced concrete | 521000
market for ventilation duct, connection piece, steel, 100x50 mm | GLO | market activity | reference product | ventilation duct, connection piece, steel, 100x50 mm | 1
market for waste paperboard | DK | market activity | reference product | waste paperboard | -1
2,4-dichlorophenol production | RER | transforming activity | reference product | 2,4-dichlorophenol | 1
electricity production, wind, >3MW turbine, onshore | CA-QC | transforming activity | reference product | electricity, high voltage | 1
electricity production, wind, >3MW turbine, onshore | CA-QC | transforming activity | byproduct | waste mineral oil | 5.4989e-05
treatment of lignite ash, opencast refill | ES | transforming activity | reference product | lignite ash | -1
market for electric kettle | GLO | market activity | reference product | electric kettle | 1
sodium borates production | GLO | transforming activity | reference product | sodium borates | 1
petrol production, 5% ethanol by volume from biomass | CH | transforming activity | reference product | petrol, 5% ethanol by volume from biomass | 1
electricity voltage transformation from medium to low voltage | IN-Eastern grid | transforming activity | reference product | electricity, low voltage | 1
market for heat pump, diffusion absorption, 4kW, future | GLO | market activity | reference product | heat pump, diffusion absorption, 4kW, future | 1
market for waste wood, untreated | SK | market activity | reference product | waste wood, untreated | -1
benzo[thia]diazole-compound production | GLO | transforming activity | byproduct | inert waste, for final disposal | 0.18964
benzo[thia]diazole-compound production | GLO | transforming activity | reference product | benzo[thia]diazole-compound | 1
maize grain, feed production | CA-QC | transforming activity | reference product | maize grain, feed | 1
maize grain, feed production | CA-QC | transforming activity | byproduct | wastewater, average | 3.8e-05
purse seiner maintenance, steel | GLO | transforming activity | byproduct | waste plastic, mixture | 647
purse seiner maintenance, steel | GLO | transforming activity | byproduct | waste paint on metal | 22.6667
purse seiner maintenance, steel | GLO | transforming activity | byproduct | lead in car shredder residue | 144.9
purse seiner maintenance, steel | GLO | transforming activity | byproduct | iron scrap, unsorted | 87.1
purse seiner maintenance, steel | GLO | transforming activity | byproduct | copper scrap, sorted, pressed | 20.3
purse seiner maintenance, steel | GLO | transforming activity | reference product | purse seiner maintenance, steel | 999
market for used printed wiring boards | GLO | market activity | reference product | used printed wiring boards | -1
electricity voltage transformation from medium to low voltage | UA | transforming activity | reference product | electricity, low voltage | 1
treatment of wood ash mixture, pure, sanitary landfill | Europe without Switzerland | transforming activity | byproduct | waste cement, hydrated | 0.000222
treatment of wood ash mixture, pure, sanitary landfill | Europe without Switzerland | transforming activity | byproduct | waste plastic, mixture | 3.88e-05
treatment of wood ash mixture, pure, sanitary landfill | Europe without Switzerland | transforming activity | byproduct | waste graphical paper | 3.88e-05
treatment of wood ash mixture, pure, sanitary landfill | Europe without Switzerland | transforming activity | reference product | wood ash mixture, pure | -1
hard coal mine operation | IN | transforming activity | byproduct | spoil from hard coal mining | 3.4588
hard coal mine operation | IN | transforming activity | reference product | hard coal, run-of-mine | 1
electricity, high voltage, hydro, reservoir, import from France | CH | transforming activity | reference product | electricity, high voltage | 1
cork slab production | GLO | transforming activity | reference product | cork slab | 1
market for cadmium telluride, semiconductor-grade | GLO | market activity | reference product | cadmium telluride, semiconductor-grade | 1
benzal chloride production | RER | transforming activity | reference product | benzal chloride | 1
process-specific burdens, import of copper to Switzerland | GLO | transforming activity | byproduct | copper slag | 0.925
process-specific burdens, import of copper to Switzerland | GLO | transforming activity | byproduct | wastewater, unpolluted | 0.0058
process-specific burdens, import of copper to Switzerland | GLO | transforming activity | reference product | process-specific burdens, import of copper to Switzerland | 1
yarn production, silk, short fibre | IN | transforming activity | reference product | yarn, silk | 1
yarn production, silk, short fibre | IN | transforming activity | byproduct | wastewater, average | 0.013536
yarn production, silk, short fibre | IN | transforming activity | byproduct | waste mineral oil | 0.0001
market for electricity, medium voltage | MT | market activity | reference product | electricity, medium voltage | 1
magnesium production, electrolysis | IL | transforming activity | reference product | magnesium | 1
magnesium production, electrolysis | IL | transforming activity | byproduct | fly ash and scrubber sludge | 0.04
magnesium production, electrolysis | IL | transforming activity | byproduct | inert waste | 0.24
magnesium production, electrolysis | IL | transforming activity | byproduct | potassium chloride, as K2O | 3.85
magnesium production, electrolysis | IL | transforming activity | byproduct | chlorine, liquid | 2.5
paper production, woodcontaining, supercalendered | RER | transforming activity | byproduct | ash from deinking sludge | 0.00117
paper production, woodcontaining, supercalendered | RER | transforming activity | byproduct | hazardous waste, for underground deposit | 0.0002
paper production, woodcontaining, supercalendered | RER | transforming activity | byproduct | municipal solid waste | 0.0003
paper production, woodcontaining, supercalendered | RER | transforming activity | byproduct | ash from paper production sludge | 0.00414
paper production, woodcontaining, supercalendered | RER | transforming activity | reference product | paper, woodcontaining, supercalendered | 1
paper production, woodcontaining, supercalendered | RER | transforming activity | byproduct | wood ash mixture, pure | 0.0155
fibre production, cotton, organic, ginning | GLO | transforming activity | byproduct | cottonseed, organic | 1.439
fibre production, cotton, organic, ginning | GLO | transforming activity | reference product | fibre, cotton, organic | 1
copper carbonate production | GLO | transforming activity | reference product | copper carbonate | 1
clear-cutting, grassland to arable land, perennial crop | BR-MG | transforming activity | reference product | land tenure, arable land, measured as carbon net primary productivity, perennial crop | 1
electricity production, wind, <1MW turbine, onshore | CN-QH | transforming activity | reference product | electricity, high voltage | 1
electricity production, wind, <1MW turbine, onshore | CN-QH | transforming activity | byproduct | waste mineral oil | 5.8279e-05
market for heat, district or industrial, other than natural gas | CH | market activity | reference product | heat, district or industrial, other than natural gas | 1
miscanthus rhizome production, for planting | DE | transforming activity | reference product | miscanthus rhizome, for planting | 1
miscanthus rhizome production, for planting | DE | transforming activity | byproduct | miscanthus, chopped | 0.08
treatment of coal gas, in power plant | DE | transforming activity | byproduct | electricity, high voltage | 0.11
treatment of coal gas, in power plant | DE | transforming activity | byproduct | heat, district or industrial, other than natural gas | 0.145
treatment of coal gas, in power plant | DE | transforming activity | reference product | coal gas | -1
market for waste polypropylene | LV | market activity | reference product | waste polypropylene | -1
market for mine infrastructure, open cast, peat | GLO | market activity | reference product | mine infrastructure, open cast, peat | 1
ethylene glycol dimethyl ether production | RER | transforming activity | reference product | ethylene glycol dimethyl ether | 1
furnace production, wood chips, with silo, 1000kW | GLO | transforming activity | byproduct | waste mineral wool, for final disposal | 476
furnace production, wood chips, with silo, 1000kW | GLO | transforming activity | byproduct | waste polyethylene | 18
furnace production, wood chips, with silo, 1000kW | GLO | transforming activity | byproduct | waste polystyrene isolation, flame-retardant | 155
furnace production, wood chips, with silo, 1000kW | GLO | transforming activity | byproduct | scrap steel | 24477
furnace production, wood chips, with silo, 1000kW | GLO | transforming activity | byproduct | waste mineral oil | 7
furnace production, wood chips, with silo, 1000kW | GLO | transforming activity | byproduct | iron scrap, unsorted | 700
furnace production, wood chips, with silo, 1000kW | GLO | transforming activity | byproduct | electronics scrap from control units | 12
furnace production, wood chips, with silo, 1000kW | GLO | transforming activity | byproduct | scrap copper | 28
furnace production, wood chips, with silo, 1000kW | GLO | transforming activity | reference product | furnace, wood chips, with silo, 1000kW | 1
furnace production, wood chips, with silo, 1000kW | GLO | transforming activity | byproduct | waste concrete | 89300
furnace production, wood chips, with silo, 1000kW | GLO | transforming activity | byproduct | scrap aluminium | 63
furnace production, wood chips, with silo, 1000kW | GLO | transforming activity | byproduct | inert waste, for final disposal | 14200
uranium production, centrifuge, enriched 4.2% | NL | transforming activity | reference product | uranium, enriched 4.2%, per separative work unit | 1
uranium production, centrifuge, enriched 4.2% | NL | transforming activity | byproduct | low level radioactive waste | 0.00063
uranium production, centrifuge, enriched 4.2% | NL | transforming activity | byproduct | spent anion exchange resin from potable water production | 0.058
uranium production, centrifuge, enriched 4.2% | NL | transforming activity | byproduct | waste mineral oil | 0.0024
uranium production, centrifuge, enriched 4.2% | NL | transforming activity | byproduct | municipal solid waste | 0.235
electricity production, wind, >3MW turbine, onshore | CN-HA | transforming activity | byproduct | waste mineral oil | 5.9419e-05
electricity production, wind, >3MW turbine, onshore | CN-HA | transforming activity | reference product | electricity, high voltage | 1
market for heavy fuel oil | PE | market activity | byproduct | wastewater, average | 6.89e-07
market for heavy fuel oil | PE | market activity | byproduct | municipal solid waste | 6.27e-06
market for heavy fuel oil | PE | market activity | byproduct | fly ash and scrubber sludge | 1.85e-05
market for heavy fuel oil | PE | market activity | byproduct | rainwater mineral oil storage | 5e-05
market for heavy fuel oil | PE | market activity | reference product | heavy fuel oil | 1
treatment of waste refinery gas, burned in flare | GLO | transforming activity | reference product | waste refinery gas | -1
market for electricity, low voltage | TW | market activity | reference product | electricity, low voltage | 1
natural gas, burned in gas turbine, for compressor station | RU | transforming activity | reference product | electricity, medium voltage | 0.092
treatment of municipal solid waste, incineration | NO | transforming activity | reference product | municipal solid waste | -1
treatment of municipal solid waste, incineration | NO | transforming activity | byproduct | waste cement, hydrated | 0.02224
treatment of municipal solid waste, incineration | NO | transforming activity | byproduct | iron scrap, sorted, pressed | 0.0097909
treatment of municipal solid waste, incineration | NO | transforming activity | byproduct | aluminium scrap, post-consumer, prepared for melting | 0.0012162
treatment of municipal solid waste, incineration | NO | transforming activity | byproduct | heat, for reuse in municipal waste incineration only | 2.8504
treatment of municipal solid waste, incineration | NO | transforming activity | byproduct | copper scrap, sorted, pressed | 0.00012319
treatment of municipal solid waste, incineration | NO | transforming activity | byproduct | electricity, for reuse in municipal waste incineration only | 0.38587
market for esterquat | RER | market activity | reference product | esterquat | 1
transport, freight, lorry with refrigeration machine, 3.5-7.5 ton, EURO4, carbon dioxide, liquid refrigerant, freezing | GLO | transforming activity | byproduct | road wear emissions, lorry | 3.56e-05
transport, freight, lorry with refrigeration machine, 3.5-7.5 ton, EURO4, carbon dioxide, liquid refrigerant, freezing | GLO | transforming activity | byproduct | tyre wear emissions, lorry | 0.00040965
transport, freight, lorry with refrigeration machine, 3.5-7.5 ton, EURO4, carbon dioxide, liquid refrigerant, freezing | GLO | transforming activity | reference product | transport, freight, lorry with refrigeration machine, 3.5-7.5 ton, EURO4, carbon dioxide, liquid refrigerant, freezing | 1
transport, freight, lorry with refrigeration machine, 3.5-7.5 ton, EURO4, carbon dioxide, liquid refrigerant, freezing | GLO | transforming activity | byproduct | brake wear emissions, lorry | 4.1347e-05
paper production, newsprint, virgin | GLO | transforming activity | byproduct | waste wood, untreated | 8.7302e-06
paper production, newsprint, virgin | GLO | transforming activity | byproduct | inert waste | 1.8139e-06
paper production, newsprint, virgin | GLO | transforming activity | byproduct | sludge from pulp and paper production | 0.0001586
paper production, newsprint, virgin | GLO | transforming activity | byproduct | hazardous waste, for underground deposit | 0.00028
paper production, newsprint, virgin | GLO | transforming activity | byproduct | municipal solid waste | 0.0015
paper production, newsprint, virgin | GLO | transforming activity | reference product | paper, newsprint | 1
paper production, newsprint, virgin | GLO | transforming activity | byproduct | wood ash mixture, pure | 0.00848
cement, all types to generic market for cement, unspecified | US | transforming activity | reference product | cement, unspecified | 1
concrete mixing factory construction | GLO | transforming activity | reference product | concrete mixing factory | 1
market for waste polyvinylchloride | BG | market activity | reference product | waste polyvinylchloride | -1
market for bundle, energy wood, measured as dry mass | GLO | market activity | reference product | bundle, energy wood, measured as dry mass | 1
market for glass cullet, mixed glass from used cathode ray tube | GLO | market activity | reference product | glass cullet, mixed glass from used cathode ray tube | -1
combine harvesting | BR | transforming activity | reference product | combine harvesting | 1
electricity production, wind, <1MW turbine, onshore | GLO | transforming activity | byproduct | waste mineral oil | 4.4297e-05
electricity production, wind, <1MW turbine, onshore | GLO | transforming activity | reference product | electricity, high voltage | 1
natural gas, high pressure, import from RU | HU | transforming activity | reference product | natural gas, high pressure | 1
electricity voltage transformation from medium to low voltage | CR | transforming activity | reference product | electricity, low voltage | 1
treatment of raw sewage sludge, municipal incineration with fly ash extraction | GLO | transforming activity | byproduct | spent activated carbon with mercury | 1.9333e-06
treatment of raw sewage sludge, municipal incineration with fly ash extraction | GLO | transforming activity | reference product | raw sewage sludge | -1
treatment of raw sewage sludge, municipal incineration with fly ash extraction | GLO | transforming activity | byproduct | electricity, for reuse in municipal waste incineration only | 0.073984
treatment of raw sewage sludge, municipal incineration with fly ash extraction | GLO | transforming activity | byproduct | heat, for reuse in municipal waste incineration only | 0.72244
treatment of raw sewage sludge, municipal incineration with fly ash extraction | GLO | transforming activity | byproduct | metalliferous hydroxide sludge | 0.0052307
treatment of raw sewage sludge, municipal incineration with fly ash extraction | GLO | transforming activity | byproduct | waste cement, hydrated | 0.0090373
deep well drilling, for geothermal power, onshore, 6000m | GLO | transforming activity | byproduct | hazardous waste, for incineration | 5
deep well drilling, for geothermal power, onshore, 6000m | GLO | transforming activity | reference product | deep well, for geothermal power, onshore, 6000m | 1
deep well drilling, for geothermal power, onshore, 6000m | GLO | transforming activity | byproduct | drilling waste | 395
electricity production, lignite | BA | transforming activity | reference product | electricity, high voltage | 1.3352
electricity production, lignite | BA | transforming activity | byproduct | residue from cooling tower | 8.1448e-05
electricity production, lignite | BA | transforming activity | byproduct | lignite ash | 0.32742
planing, beam, hardwood, u=20% | CA-QC | transforming activity | reference product | sawnwood, beam, hardwood, dried (u=20%), planed | 1
planing, beam, hardwood, u=20% | CA-QC | transforming activity | byproduct | shavings, hardwood, loose, measured as dry mass | 37.583
market for used window frame, plastic | GLO | market activity | reference product | used window frame, plastic | -1
market for lorry, 40 metric ton | GLO | market activity | reference product | lorry, 40 metric ton | 1
ventilation control and wiring production, decentralized unit | GLO | transforming activity | reference product | ventilation control and wiring, decentralized unit | 1
ventilation control and wiring production, decentralized unit | GLO | transforming activity | byproduct | waste polyvinylchloride | 0.049
land use change, annual crop | US | transforming activity | reference product | land use change, annual crop | 1
energy saving, from ventilation system, 6 x 120 m3/h, steel ducts | GLO | transforming activity | reference product | energy saving | 1
market for machine operation, diesel, >= 18.64 kW and < 74.57 kW, high load factor | GLO | market activity | reference product | machine operation, diesel, >= 18.64 kW and < 74.57 kW, high load factor | 1
electricity production, hydro, run-of-river | PL | transforming activity | reference product | electricity, high voltage | 1
electricity production, hydro, run-of-river | PL | transforming activity | byproduct | waste mineral oil | 7.56e-06
mine construction, gold and silver | CL | transforming activity | reference product | mine infrastructure, gold and silver | 1
electricity voltage transformation from medium to low voltage | GB | transforming activity | reference product | electricity, low voltage | 1
market for green manure, Swiss integrated production, until March | CH | market activity | reference product | green manure, Swiss integrated production, until March | 1
selective coating, aluminium sheet, nickel pigmented aluminium oxide | SK | transforming activity | reference product | selective coat, aluminium sheet, nickel pigmented aluminium oxide | 1
manual treatment facility construction, waste electric and electronic equipment | GLO | transforming activity | reference product | manual treatment facility, waste electric and electronic equipment | 1
electricity production, natural gas, combined cycle power plant | CN-SA | transforming activity | reference product | electricity, high voltage | 1
electricity production, natural gas, combined cycle power plant | CN-SA | transforming activity | byproduct | residue from cooling tower | 1.0286e-05
market for used glider from electric scooter | GLO | market activity | reference product | used glider, from electric scooter | -1
market for electricity, medium voltage | ID | market activity | reference product | electricity, medium voltage | 1
calcium chloride to generic market for de-icer | RER | transforming activity | reference product | de-icer | 1
petrol production, 5% ethanol by volume from biomass | GLO | transforming activity | reference product | petrol, 5% ethanol by volume from biomass | 1
market for land use change, annual crop | BR-GO | market activity | reference product | land use change, annual crop | 1
market for xenon, gaseous | RER | market activity | reference product | xenon, gaseous | 1
inverter production, for electric passenger car | GLO | transforming activity | byproduct | aluminium scrap, new | 1.2556
inverter production, for electric passenger car | GLO | transforming activity | reference product | inverter, for electric passenger car | 9.5
inverter production, for electric passenger car | GLO | transforming activity | byproduct | waste plastic, industrial electronics | 0.0221
inverter production, for electric passenger car | GLO | transforming activity | byproduct | iron scrap, unsorted | 0.081
market for refrigerator | GLO | market activity | reference product | refrigerator | 1
market for water, deionised | GLO | market activity | reference product | water, deionised | 1
market for trichloroethylene | GLO | market activity | reference product | trichloroethylene | 1
market for nitro-compound | GLO | market activity | reference product | nitro-compound | 1
methyl methacrylate production | RER | transforming activity | byproduct | average incineration residue | 0.029369
methyl methacrylate production | RER | transforming activity | byproduct | waste plastic, mixture | 1.2093e-05
methyl methacrylate production | RER | transforming activity | byproduct | coal slurry | 5.9044e-05
methyl methacrylate production | RER | transforming activity | reference product | methyl methacrylate | 1
methyl methacrylate production | RER | transforming activity | byproduct | municipal solid waste | 0.0082317
methyl methacrylate production | RER | transforming activity | byproduct | spoil from hard coal mining | 0.053777
methyl methacrylate production | RER | transforming activity | byproduct | hazardous waste, for incineration | 0.014395
methyl methacrylate production | RER | transforming activity | byproduct | decommissioned chemical production facilities | 1.6834e-05
methyl methacrylate production | RER | transforming activity | byproduct | waste wood, untreated | 1.2251e-06
electricity production, photovoltaic, 3kWp slanted-roof installation, single-Si, panel, mounted | DK | transforming activity | byproduct | wastewater, from residence | 6.3038e-06
electricity production, photovoltaic, 3kWp slanted-roof installation, single-Si, panel, mounted | DK | transforming activity | reference product | electricity, low voltage | 1
market for oriented strand board | GLO | market activity | reference product | oriented strand board | 1
electricity, high voltage, import from UZ | TJ | transforming activity | reference product | electricity, high voltage | 1
market for electricity, high voltage | CA-NS | market activity | reference product | electricity, high voltage | 1
primary zinc production from concentrate | GLO | transforming activity | byproduct | zinc slag | 0.22874
primary zinc production from concentrate | GLO | transforming activity | byproduct | waste gypsum | 0.00080685
primary zinc production from concentrate | GLO | transforming activity | byproduct | waste mineral oil | 0.0046846
primary zinc production from concentrate | GLO | transforming activity | byproduct | waste glass | 1.7342e-05
primary zinc production from concentrate | GLO | transforming activity | byproduct | sulfur dioxide, liquid | 0.010159
primary zinc production from concentrate | GLO | transforming activity | byproduct | waste glass | 6.8635e-06
primary zinc production from concentrate | GLO | transforming activity | byproduct | sulfur | 0.0072827
primary zinc production from concentrate | GLO | transforming activity | byproduct | sulfuric acid | 1.405
primary zinc production from concentrate | GLO | transforming activity | byproduct | municipal solid waste | 0.1466
primary zinc production from concentrate | GLO | transforming activity | byproduct | sludge, pig iron production | 0.0016612
primary zinc production from concentrate | GLO | transforming activity | byproduct | municipal solid waste | 0.0015037
primary zinc production from concentrate | GLO | transforming activity | byproduct | silver | 0.00012822
primary zinc production from concentrate | GLO | transforming activity | byproduct | sulfidic tailings, from zinc-lead mine operation | 0.00029623
primary zinc production from concentrate | GLO | transforming activity | byproduct | municipal solid waste | 0.032534
primary zinc production from concentrate | GLO | transforming activity | byproduct | waste polyethylene terephthalate | 4.5288e-07
primary zinc production from concentrate | GLO | transforming activity | byproduct | lead concentrate | 0.0043525
primary zinc production from concentrate | GLO | transforming activity | byproduct | hazardous waste, for underground deposit | 0.012277
primary zinc production from concentrate | GLO | transforming activity | byproduct | inert waste | 0.0024275
primary zinc production from concentrate | GLO | transforming activity | byproduct | lead | 0.035123
primary zinc production from concentrate | GLO | transforming activity | byproduct | iron scrap, unsorted | 0.0010972
primary zinc production from concentrate | GLO | transforming activity | byproduct | gold | 4.567e-06
primary zinc production from concentrate | GLO | transforming activity | byproduct | heat, from steam, in chemical industry | 0.62183
primary zinc production from concentrate | GLO | transforming activity | byproduct | indium rich leaching residues, from zinc production | 0.1744
primary zinc production from concentrate | GLO | transforming activity | byproduct | hazardous waste, for incineration | 0.0038014
primary zinc production from concentrate | GLO | transforming activity | byproduct | gypsum, mineral | 0.0037094
primary zinc production from concentrate | GLO | transforming activity | byproduct | copper sulfate | 4.7573e-06
primary zinc production from concentrate | GLO | transforming activity | byproduct | copper concentrate, sulfide ore | 0.00027069
primary zinc production from concentrate | GLO | transforming activity | byproduct | copper | 0.00050728
primary zinc production from concentrate | GLO | transforming activity | byproduct | copper scrap, sorted, pressed | 1.3688e-05
primary zinc production from concentrate | GLO | transforming activity | byproduct | ammonium sulfate, as N | 0.025549
primary zinc production from concentrate | GLO | transforming activity | byproduct | cobalt | 0.0011429
primary zinc production from concentrate | GLO | transforming activity | byproduct | cadmium | 0.0010876
primary zinc production from concentrate | GLO | transforming activity | byproduct | aluminium scrap, post-consumer | 6.8385e-06
primary zinc production from concentrate | GLO | transforming activity | byproduct | copper cake | 0.010526
primary zinc production from concentrate | GLO | transforming activity | byproduct | cadmium sludge from zinc electrolysis | 0.00088929
primary zinc production from concentrate | GLO | transforming activity | byproduct | aluminium scrap, new | 4.4279e-05
primary zinc production from concentrate | GLO | transforming activity | reference product | zinc | 1
primary zinc production from concentrate | GLO | transforming activity | byproduct | waste wood, untreated | 0.00034506
primary zinc production from concentrate | GLO | transforming activity | byproduct | zinc monosulfate | 4.1821e-05
primary zinc production from concentrate | GLO | transforming activity | byproduct | waste textile, soiled | 0.0036295
primary zinc production from concentrate | GLO | transforming activity | byproduct | wastewater, average | 5.178e-05
primary zinc production from concentrate | GLO | transforming activity | byproduct | waste paperboard | 7.6402e-06
primary zinc production from concentrate | GLO | transforming activity | byproduct | waste plastic, mixture | 1.1051e-05
primary zinc production from concentrate | GLO | transforming activity | byproduct | waste paper, unsorted | 7.8756e-06
electricity production, wind, >3MW turbine, onshore | CN-QH | transforming activity | byproduct | waste mineral oil | 5.9419e-05
electricity production, wind, >3MW turbine, onshore | CN-QH | transforming activity | reference product | electricity, high voltage | 1
market for fertilising, by broadcaster | GLO | market activity | reference product | fertilising, by broadcaster | 1
market for waste polyvinylchloride | IS | market activity | reference product | waste polyvinylchloride | -1
electricity production, photovoltaic, 3kWp slanted-roof installation, ribbon-Si, panel, mounted | GLO | transforming activity | reference product | electricity, low voltage | 1
electricity production, photovoltaic, 3kWp slanted-roof installation, ribbon-Si, panel, mounted | GLO | transforming activity | byproduct | wastewater, from residence | 5.2749e-06
hardwood forestry, mixed species, sustainable forest management | GLO | transforming activity | reference product | sawlog and veneer log, hardwood, measured as solid wood under bark | 0.188
hardwood forestry, mixed species, sustainable forest management | GLO | transforming activity | reference product | pulpwood, hardwood, measured as solid wood under bark | 0.136
hardwood forestry, mixed species, sustainable forest management | GLO | transforming activity | reference product | cleft timber, measured as dry mass | 259.6557
hardwood forestry, mixed species, sustainable forest management | GLO | transforming activity | reference product | wood chips, wet, measured as dry mass | 163.37
market for coal slurry | GLO | market activity | reference product | coal slurry | -1
battery cell production, Li-ion | CN | transforming activity | reference product | battery cell, Li-ion | 1
battery cell production, Li-ion | CN | transforming activity | byproduct | used Li-ion battery | 0.0525
biogas, burned in solid oxide fuel cell, with micro gas turbine, 180kWe, future | GLO | transforming activity | byproduct | waste mineral oil | 1.87e-07
biogas, burned in solid oxide fuel cell, with micro gas turbine, 180kWe, future | GLO | transforming activity | byproduct | heat, future | 0.22
biogas, burned in solid oxide fuel cell, with micro gas turbine, 180kWe, future | GLO | transforming activity | reference product | electricity, low voltage | 0.16111
land already in use, annual cropland to pasture, man made | BR-AL | transforming activity | reference product | land tenure, arable land, measured as carbon net primary productivity, pasture, man made | 1
market for electricity, high voltage | NI | market activity | reference product | electricity, high voltage | 1
market for waste polypropylene | LT | market activity | reference product | waste polypropylene | -1
market for mine infrastructure, gold-silver-zinc-lead-copper | GLO | market activity | reference product | mine infrastructure, gold-silver-zinc-lead-copper | 1
liquefied petroleum gas production, petroleum refinery operation | Europe without Switzerland | transforming activity | byproduct | hazardous waste, for incineration | 0.012822
liquefied petroleum gas production, petroleum refinery operation | Europe without Switzerland | transforming activity | reference product | liquefied petroleum gas | 38.5273
liquefied petroleum gas production, petroleum refinery operation | Europe without Switzerland | transforming activity | byproduct | refinery sludge | 0.02367
liquefied petroleum gas production, petroleum refinery operation | Europe without Switzerland | transforming activity | byproduct | waste gypsum | 0.050219
liquefied petroleum gas production, petroleum refinery operation | Europe without Switzerland | transforming activity | byproduct | hazardous waste, for underground deposit | 0.003326
market for chlorothalonil | GLO | market activity | reference product | chlorothalonil | 1
protein pea production, Swiss integrated production, intensive | CH | transforming activity | reference product | protein pea, Swiss integrated production | 1
sawnwood production, hardwood, raw, dried (u=20%) | RER | transforming activity | reference product | sawnwood, hardwood, raw, dried (u=20%) | 1
industrial furnace production, natural gas | RER | transforming activity | reference product | industrial furnace, natural gas | 1
expanded clay production | DE | transforming activity | reference product | expanded clay | 1
treatment of waste expanded polystyrene, municipal incineration | GLO | transforming activity | byproduct | waste cement, hydrated | 0.011943
treatment of waste expanded polystyrene, municipal incineration | GLO | transforming activity | reference product | waste expanded polystyrene | -1
treatment of waste expanded polystyrene, municipal incineration | GLO | transforming activity | byproduct | electricity, for reuse in municipal waste incineration only | 1.1292
treatment of waste expanded polystyrene, municipal incineration | GLO | transforming activity | byproduct | heat, for reuse in municipal waste incineration only | 7.8763
treatment of waste polystyrene, municipal incineration with fly ash extraction | CH | transforming activity | byproduct | spent activated carbon with mercury | 4.3912e-06
treatment of waste polystyrene, municipal incineration with fly ash extraction | CH | transforming activity | reference product | waste polystyrene | -1
treatment of waste polystyrene, municipal incineration with fly ash extraction | CH | transforming activity | byproduct | electricity, for reuse in municipal waste incineration only | 1.4008
treatment of waste polystyrene, municipal incineration with fly ash extraction | CH | transforming activity | byproduct | heat, for reuse in municipal waste incineration only | 9.7151
treatment of waste polystyrene, municipal incineration with fly ash extraction | CH | transforming activity | byproduct | metalliferous hydroxide sludge | 0.0020591
treatment of waste polystyrene, municipal incineration with fly ash extraction | CH | transforming activity | byproduct | waste cement, hydrated | 0.0046085
market for land use change, annual crop | IL | market activity | reference product | land use change, annual crop | 1
laser machining, metal, with YAG-laser, 40W power | GLO | transforming activity | reference product | laser machining, metal, with YAG-laser, 40W power | 1
market for petrol, unleaded | BR | market activity | reference product | petrol, unleaded | 1
market for petrol, unleaded | BR | market activity | byproduct | rainwater mineral oil storage | 7.5e-05
market for petrol, unleaded | BR | market activity | byproduct | fly ash and scrubber sludge | 0.000168
market for petrol, unleaded | BR | market activity | byproduct | wastewater, average | 6.89e-07
market for petrol, unleaded | BR | market activity | byproduct | municipal solid waste | 6.27e-06
market for municipal solid waste | HR | market activity | reference product | municipal solid waste | -1
irrigation, drip | PE | transforming activity | byproduct | waste polypropylene | 0.0099
irrigation, drip | PE | transforming activity | byproduct | waste polyethylene | 0.0107
irrigation, drip | PE | transforming activity | byproduct | inert waste, for final disposal | 3.1e-06
irrigation, drip | PE | transforming activity | reference product | irrigation | 1
irrigation, drip | PE | transforming activity | byproduct | waste bulk iron, excluding reinforcement | 0.001088
transport, freight, lorry 7.5-16 metric ton, EURO1 | ZA | transforming activity | reference product | transport, freight, lorry 7.5-16 metric ton, EURO1 | 1
transport, freight, lorry 7.5-16 metric ton, EURO1 | ZA | transforming activity | byproduct | brake wear emissions, lorry | 1.4782e-05
transport, freight, lorry 7.5-16 metric ton, EURO1 | ZA | transforming activity | byproduct | road wear emissions, lorry | 1.2727e-05
transport, freight, lorry 7.5-16 metric ton, EURO1 | ZA | transforming activity | byproduct | tyre wear emissions, lorry | 0.00014646
uranium production, centrifuge, enriched 3.0% | GB | transforming activity | byproduct | municipal solid waste | 0.235
uranium production, centrifuge, enriched 3.0% | GB | transforming activity | byproduct | low level radioactive waste | 0.00063
uranium production, centrifuge, enriched 3.0% | GB | transforming activity | reference product | uranium, enriched 3.0%, per separative work unit | 1
uranium production, centrifuge, enriched 3.0% | GB | transforming activity | byproduct | waste mineral oil | 0.0024
uranium production, centrifuge, enriched 3.0% | GB | transforming activity | byproduct | spent anion exchange resin from potable water production | 0.058
market for green manure, Swiss integrated production, until January | CH | market activity | reference product | green manure, Swiss integrated production, until January | 1
trout feed production, commercial | GLO | transforming activity | reference product | trout feed, 42% protein | 1000
treatment of aluminium scrap, new, at remelter | RER | transforming activity | byproduct | inert waste, for final disposal | 0.001586
treatment of aluminium scrap, new, at remelter | RER | transforming activity | byproduct | aluminium, wrought alloy | 0.9911
treatment of aluminium scrap, new, at remelter | RER | transforming activity | byproduct | hazardous waste, for incineration | 5.946e-05
treatment of aluminium scrap, new, at remelter | RER | transforming activity | reference product | aluminium scrap, new | -1
treatment of aluminium scrap, new, at remelter | RER | transforming activity | byproduct | hazardous waste, for underground deposit | 0.002666
mine construction, gold | CA | transforming activity | reference product | mine infrastructure, gold | 1
treatment of waste wood, untreated, open dump, dry infiltration class (100mm) | GLO | transforming activity | reference product | waste wood, untreated | -1
composting facility construction, open | CH | transforming activity | byproduct | waste reinforcement steel | 21200
composting facility construction, open | CH | transforming activity | byproduct | waste building wood, chrome preserved | 125000
composting facility construction, open | CH | transforming activity | byproduct | inert waste, for final disposal | 21600000
composting facility construction, open | CH | transforming activity | byproduct | waste concrete, not reinforced | 807000
composting facility construction, open | CH | transforming activity | reference product | composting facility, open | 1
ethanol production from maize | GLO | transforming activity | byproduct | wastewater, from residence | 0.0029863
ethanol production from maize | GLO | transforming activity | byproduct | Distiller's Dried Grains with Solubles | 1.0466
ethanol production from maize | GLO | transforming activity | reference product | ethanol, without water, in 95% solution state, from fermentation | 1
market for waste packaging paper | RS | market activity | reference product | waste packaging paper | -1
market for electricity, low voltage | HU | market activity | reference product | electricity, low voltage | 1
market for waste plastic, consumer electronics, unsorted | GLO | market activity | reference product | waste plastic, consumer electronics, unsorted | -1000
electricity voltage transformation from medium to low voltage | CSG | transforming activity | reference product | electricity, low voltage | 1
market for operation, computer, laptop, off mode | GLO | market activity | reference product | operation, computer, laptop, off mode | 1
treatment of waste aluminium, sanitary landfill | GLO | transforming activity | byproduct | waste cement, hydrated | 0.00642
treatment of waste aluminium, sanitary landfill | GLO | transforming activity | byproduct | waste graphical paper | 3.88e-05
treatment of waste aluminium, sanitary landfill | GLO | transforming activity | reference product | waste aluminium | -1
treatment of waste aluminium, sanitary landfill | GLO | transforming activity | byproduct | waste plastic, mixture | 3.88e-05
electricity production, hydro, run-of-river | TR | transforming activity | reference product | electricity, high voltage | 1
electricity production, hydro, run-of-river | TR | transforming activity | byproduct | waste mineral oil | 7.56e-06
printed wiring board production, for through-hole mounting, Pb containing surface | GLO | transforming activity | byproduct | sludge from steel rolling | 0.743
printed wiring board production, for through-hole mounting, Pb containing surface | GLO | transforming activity | byproduct | waste plastic, mixture | 0.227
printed wiring board production, for through-hole mounting, Pb containing surface | GLO | transforming activity | reference product | printed wiring board, for through-hole mounting, Pb containing surface | 1
printed wiring board production, for through-hole mounting, Pb containing surface | GLO | transforming activity | byproduct | spent solvent mixture | 0.109
printed wiring board production, for through-hole mounting, Pb containing surface | GLO | transforming activity | byproduct | hazardous waste, for incineration | 1.96
printed wiring board production, for through-hole mounting, Pb containing surface | GLO | transforming activity | byproduct | municipal solid waste | 0.09414
lightweight concrete block production, polystyrene | CH | transforming activity | byproduct | municipal solid waste | 0.000125
lightweight concrete block production, polystyrene | CH | transforming activity | byproduct | wastewater from concrete production | 8.33e-05
lightweight concrete block production, polystyrene | CH | transforming activity | reference product | lightweight concrete block, polystyrene | 1
market for aircraft, belly freight, medium haul | GLO | market activity | reference product | aircraft, belly freight, medium haul | 1
electricity production, photovoltaic, 570kWp open ground installation, multi-Si | CN-BJ | transforming activity | reference product | electricity, low voltage | 1
electricity production, photovoltaic, 570kWp open ground installation, multi-Si | CN-BJ | transforming activity | byproduct | wastewater, from residence | 2.6886e-08
market for used flexible duct aluminium/PET, DN of 125 | CH | market activity | reference product | used flexible duct aluminium/PET, DN of 125 | -1
electricity, high voltage, import from IN-North-eastern grid | IN-Eastern grid | transforming activity | reference product | electricity, high voltage | 1
electricity production, photovoltaic, 3kWp slanted-roof installation, multi-Si, panel, mounted | MT | transforming activity | byproduct | wastewater, from residence | 5.1181e-06
electricity production, photovoltaic, 3kWp slanted-roof installation, multi-Si, panel, mounted | MT | transforming activity | reference product | electricity, low voltage | 1
market for waste polyvinylchloride | BR | market activity | reference product | waste polyvinylchloride | -1
treatment of used air filter, central unit, 600 m3/h | GLO | transforming activity | byproduct | waste bulk iron, excluding reinforcement | 0.35
treatment of used air filter, central unit, 600 m3/h | GLO | transforming activity | byproduct | waste polyethylene terephthalate | 0.05
treatment of used air filter, central unit, 600 m3/h | GLO | transforming activity | reference product | used air filter central unit, 600 m3/h | -1
market for electricity, medium voltage | FR | market activity | reference product | electricity, medium voltage | 1
market for ferromanganese, high-coal, 74.5% Mn | GLO | market activity | reference product | ferromanganese, high-coal, 74.5% Mn | 1
market for citric acid | GLO | market activity | reference product | citric acid | 1
operation, computer, desktop, with cathode ray tube display, office use | CA-QC | transforming activity | reference product | operation, computer, desktop, office use | 1
treatment of used exhaust air roof hood, steel, DN 400 | CH | transforming activity | reference product | used exhaust air roof hood steel, DN 400 | -1
treatment of used exhaust air roof hood, steel, DN 400 | CH | transforming activity | byproduct | waste bulk iron, excluding reinforcement | 17
treatment of used exhaust air roof hood, steel, DN 400 | CH | transforming activity | byproduct | waste paint on metal | 0.137
photovoltaic cell production, single-Si wafer | RER | transforming activity | reference product | photovoltaic cell, single-Si wafer | 1
photovoltaic cell production, single-Si wafer | RER | transforming activity | byproduct | waste, from silicon wafer production, inorganic | 0.27572
photovoltaic cell production, single-Si wafer | RER | transforming activity | byproduct | wastewater from PV cell production | 0.21734
treatment of wastewater, average, capacity 5E9l/year | CH | transforming activity | byproduct | waste cement, hydrated | 0.0032083
treatment of wastewater, average, capacity 5E9l/year | CH | transforming activity | byproduct | waste plastic, mixture | 0.0155
treatment of wastewater, average, capacity 5E9l/year | CH | transforming activity | byproduct | waste graphical paper | 0.0155
treatment of wastewater, average, capacity 5E9l/year | CH | transforming activity | reference product | wastewater, average | -1
gold-silver mine operation with refinery | CA-QC | transforming activity | reference product | gold | 1
gold-silver mine operation with refinery | CA-QC | transforming activity | byproduct | waste wood, untreated | 39.46
gold-silver mine operation with refinery | CA-QC | transforming activity | byproduct | iron scrap, unsorted | 30.39
gold-silver mine operation with refinery | CA-QC | transforming activity | byproduct | sulfidic tailings, from gold mine operation | 834400
gold-silver mine operation with refinery | CA-QC | transforming activity | byproduct | silver | 0.526
photovoltaic slanted-roof installation, 3kWp, CIS, panel, mounted, on roof | CH | transforming activity | reference product | photovoltaic slanted-roof installation, 3kWp, CIS, panel, mounted, on roof | 1
market for containerboard, fluting medium | CA-QC | market activity | reference product | containerboard, fluting medium | 1
market for sewer grid, 1.1E10l/year, 242 km | GLO | market activity | reference product | sewer grid, 1.1E10l/year, 242 km | 1
tree seedling production, in unheated greenhouse | GLO | transforming activity | byproduct | waste polyethylene | 0.0012715
tree seedling production, in unheated greenhouse | GLO | transforming activity | reference product | tree seedling, for planting | 1
market for waste brick | CH | market activity | reference product | waste brick | -1
market for non-sulfidic overburden, off-site | GLO | market activity | reference product | non-sulfidic overburden, off-site | -1
market for high level radioactive waste for final repository | CH | market activity | reference product | high level radioactive waste for final repository | -1
market for aluminium casting facility | GLO | market activity | reference product | aluminium casting facility | 1
market for used intermodal shipping container, 45-foot, high-cube | GLO | market activity | reference product | used intermodal shipping container, 45-foot, high-cube | -1
market for waste packaging paper | DK | market activity | reference product | waste packaging paper | -1
market for waste plastic, mixture | PE | market activity | reference product | waste plastic, mixture | -1
deep well drilling, for deep geothermal power | DE | transforming activity | byproduct | drilling waste | 466
deep well drilling, for deep geothermal power | DE | transforming activity | reference product | deep well, drilled, for geothermal power | 1
deep well drilling, for deep geothermal power | DE | transforming activity | byproduct | wastewater, average | 0.6
metal working, average for copper product manufacturing | GLO | transforming activity | reference product | metal working, average for copper product manufacturing | 1
building construction, hostel | PE | transforming activity | byproduct | waste polyvinylchloride | 2371.875
building construction, hostel | PE | transforming activity | byproduct | used door, inner, wood | 116.25
building construction, hostel | PE | transforming activity | byproduct | used window frame, wood | 267.8571
building construction, hostel | PE | transforming activity | byproduct | waste glass | 2783.75
building construction, hostel | PE | transforming activity | byproduct | waste wood, untreated | 143846.87
building construction, hostel | PE | transforming activity | byproduct | waste concrete | 1339940
building construction, hostel | PE | transforming activity | byproduct | iron scrap, unsorted | 604.45
building construction, hostel | PE | transforming activity | reference product | building, hostel | 1
building construction, hostel | PE | transforming activity | byproduct | waste paint on wall | 4815
building construction, hostel | PE | transforming activity | byproduct | used door, outer, wood-glass | 18.75
building construction, hostel | PE | transforming activity | byproduct | inert waste | 19950
building construction, hostel | PE | transforming activity | byproduct | wastewater, average | 275
oat seed production, for sowing | CH | transforming activity | reference product | oat seed, for sowing | 1
market for waste polypropylene | DK | market activity | reference product | waste polypropylene | -1
electricity production, hydro, run-of-river | CO | transforming activity | byproduct | waste mineral oil | 7.56e-06
electricity production, hydro, run-of-river | CO | transforming activity | reference product | electricity, high voltage | 1
land use change, perennial crop | BR-MT | transforming activity | reference product | land use change, perennial crop | 1
electricity production, hard coal | IN-CT | transforming activity | reference product | electricity, high voltage | 1
electricity production, hard coal | IN-CT | transforming activity | byproduct | hard coal ash | 0.10372
electricity production, hard coal | IN-CT | transforming activity | byproduct | residue from cooling tower | 7.6266e-05
market for transmission network, electricity, medium voltage | GLO | market activity | reference product | transmission network, electricity, medium voltage | 1
market for waste polyvinylchloride | NL | market activity | reference product | waste polyvinylchloride | -1
cast iron turning, primarily dressing, computer numerical controlled | GLO | transforming activity | byproduct | waste mineral oil | 0.00382
cast iron turning, primarily dressing, computer numerical controlled | GLO | transforming activity | reference product | cast iron removed by turning, primarily dressing, computer numerical controlled | 1
market for electricity, medium voltage, aluminium industry | IAI Area, Gulf Cooperation Council | market activity | reference product | electricity, medium voltage, aluminium industry | 1
titanium zinc plate production, without pre-weathering | DE | transforming activity | byproduct | sludge from steel rolling | 0.016335
titanium zinc plate production, without pre-weathering | DE | transforming activity | byproduct | dust, unalloyed electric arc furnace steel | 0.00044159
titanium zinc plate production, without pre-weathering | DE | transforming activity | reference product | titanium zinc plate, without pre-weathering | 1
iron sulfate production | GLO | transforming activity | reference product | iron sulfate | 1
electricity production, natural gas, combined cycle power plant | WECC, US only | transforming activity | byproduct | residue from cooling tower | 6.3604e-06
electricity production, natural gas, combined cycle power plant | WECC, US only | transforming activity | reference product | electricity, high voltage | 1
market for ammonia, liquid | RER | market activity | reference product | ammonia, liquid | 1
deep well drilling, for deep geothermal power | NZ | transforming activity | byproduct | drilling waste | 466
deep well drilling, for deep geothermal power | NZ | transforming activity | reference product | deep well, drilled, for geothermal power | 1
deep well drilling, for deep geothermal power | NZ | transforming activity | byproduct | wastewater, average | 0.6
electricity production, hydro, pumped storage | CN-SD | transforming activity | reference product | electricity, high voltage | 1
electricity production, hydro, pumped storage | CN-SD | transforming activity | byproduct | waste mineral oil | 7.56e-06
market for waste polyethylene | IT | market activity | reference product | waste polyethylene | -1
paper production, woodfree, uncoated, at integrated mill | RER | transforming activity | reference product | paper, woodfree, uncoated | 1
paper production, woodfree, uncoated, at integrated mill | RER | transforming activity | byproduct | sludge from pulp and paper production | 0.00901
paper production, woodfree, uncoated, at integrated mill | RER | transforming activity | byproduct | municipal solid waste | 0.01526
paper production, woodfree, uncoated, at integrated mill | RER | transforming activity | byproduct | ash from paper production sludge | 0.00254
paper production, woodfree, uncoated, at integrated mill | RER | transforming activity | byproduct | hazardous waste, for underground deposit | 0.00018
paper production, woodfree, uncoated, at integrated mill | RER | transforming activity | byproduct | wood ash mixture, pure | 0.0274
market for electricity, high voltage | RU | market activity | reference product | electricity, high voltage | 1
market for sound insulation, heat and power co-generation unit, 160kW electrical | GLO | market activity | reference product | sound insulation, heat and power co-generation unit, 160kW electrical | 1
market for ventilation duct, steel, 100x50 mm | GLO | market activity | reference product | ventilation duct, steel, 100x50 mm | 1
electricity production, hydro, pumped storage | PT | transforming activity | byproduct | waste mineral oil | 7.56e-06
electricity production, hydro, pumped storage | PT | transforming activity | reference product | electricity, high voltage | 1
treatment of sulfidic tailings, from copper mine operation, tailings impoundment | CN | transforming activity | reference product | sulfidic tailings, from copper mine operation | -1
lignite power plant construction | RER | transforming activity | byproduct | waste polyethylene/polypropylene product | 442000
lignite power plant construction | RER | transforming activity | reference product | lignite power plant | 1
lignite power plant construction | RER | transforming activity | byproduct | waste reinforced concrete | 186000000
lignite power plant construction | RER | transforming activity | byproduct | waste mineral wool | 607000
concrete production, 35MPa, ready-mix, with cement limestone 6-10% | BR | transforming activity | reference product | concrete, 35MPa | 1
concrete production, 35MPa, ready-mix, with cement limestone 6-10% | BR | transforming activity | byproduct | waste rubber, unspecified | 0.0345
concrete production, 35MPa, ready-mix, with cement limestone 6-10% | BR | transforming activity | byproduct | waste mineral oil | 0.0499
concrete production, 35MPa, ready-mix, with cement limestone 6-10% | BR | transforming activity | byproduct | scrap steel | 0.0238
concrete production, 35MPa, ready-mix, with cement limestone 6-10% | BR | transforming activity | byproduct | waste concrete | 90.668
concrete production, 35MPa, ready-mix, with cement limestone 6-10% | BR | transforming activity | byproduct | wastewater from concrete production | 0.161
electricity production, hard coal | FR | transforming activity | reference product | electricity, high voltage | 1
electricity production, hard coal | FR | transforming activity | byproduct | residue from cooling tower | 4.9046e-05
electricity production, hard coal | FR | transforming activity | byproduct | hard coal ash | 0.0027662
natural gas, high pressure, import from NO | BE | transforming activity | reference product | natural gas, high pressure | 1
market for alkylketene dimer sizing agent, for paper production | GLO | market activity | reference product | alkylketene dimer sizing agent, for paper production | 1
tillage, harrowing, by offset disk harrow | GLO | transforming activity | reference product | tillage, harrowing, by offset disk harrow | 1
market for cyclic N-compound | GLO | market activity | reference product | cyclic N-compound | 1
market for hydroxylamine | RER | market activity | reference product | hydroxylamine | 1
esterquat production, from coconut oil and palm kernel oil | RER | transforming activity | reference product | esterquat | 1
esterquat production, from coconut oil and palm kernel oil | RER | transforming activity | byproduct | wastewater, unpolluted | 0.00026
electricity production, wind, >3MW turbine, onshore | AT | transforming activity | byproduct | waste mineral oil | 4.4504e-05
electricity production, wind, >3MW turbine, onshore | AT | transforming activity | reference product | electricity, high voltage | 1
ethylene dichloride production | GLO | transforming activity | reference product | ethylene dichloride | 1
market for diesel, burned in diesel-electric generating set, 10MW | GLO | market activity | reference product | diesel, burned in diesel-electric generating set, 10MW | 1
electricity voltage transformation from medium to low voltage | TZ | transforming activity | reference product | electricity, low voltage | 1
electricity production, hydro, run-of-river | HICC | transforming activity | byproduct | waste mineral oil | 7.56e-06
electricity production, hydro, run-of-river | HICC | transforming activity | reference product | electricity, high voltage | 1
barley seed production, Swiss integrated production, for sowing | GLO | transforming activity | reference product | barley seed, Swiss integrated production, for sowing | 1
copper mine operation, sulfide ore | RLA | transforming activity | reference product | copper concentrate, sulfide ore | 1
copper mine operation, sulfide ore | RLA | transforming activity | byproduct | sulfidic tailings, from copper mine operation | 99.1
copper mine operation, sulfide ore | RLA | transforming activity | byproduct | molybdenite | 0.00411
treatment of used room-connecting overflow element, steel, approx. 40 m3/h | CH | transforming activity | byproduct | waste rubber, unspecified | 0.25
treatment of used room-connecting overflow element, steel, approx. 40 m3/h | CH | transforming activity | byproduct | waste paint on metal | 0.00273
treatment of used room-connecting overflow element, steel, approx. 40 m3/h | CH | transforming activity | reference product | used room-connecting overflow element steel, approx. 40 m3/h | -1
treatment of used room-connecting overflow element, steel, approx. 40 m3/h | CH | transforming activity | byproduct | waste bulk iron, excluding reinforcement | 0.85
treatment of waste brick, collection for final disposal | GLO | transforming activity | byproduct | inert waste, for final disposal | 1
treatment of waste brick, collection for final disposal | GLO | transforming activity | reference product | waste brick | -1
electricity, high voltage, import from NO | SE | transforming activity | reference product | electricity, high voltage | 1
enamelling | RER | transforming activity | byproduct | fly ash and scrubber sludge | 0.098
enamelling | RER | transforming activity | byproduct | wastewater, from residence | 0.073
enamelling | RER | transforming activity | reference product | enamelling | 1
treatment of waste emulsion paint, sanitary landfill | Europe without Switzerland | transforming activity | reference product | waste emulsion paint | -1
treatment of waste emulsion paint, sanitary landfill | Europe without Switzerland | transforming activity | byproduct | waste plastic, mixture | 3.88e-05
treatment of waste emulsion paint, sanitary landfill | Europe without Switzerland | transforming activity | byproduct | waste graphical paper | 3.88e-05
treatment of waste emulsion paint, sanitary landfill | Europe without Switzerland | transforming activity | byproduct | waste cement, hydrated | 1.48e-05
electricity production, hydro, run-of-river | WECC, US only | transforming activity | byproduct | waste mineral oil | 7.56e-06
electricity production, hydro, run-of-river | WECC, US only | transforming activity | reference product | electricity, high voltage | 1
machine operation, diesel, >= 74.57 kW, steady-state | GLO | transforming activity | reference product | machine operation, diesel, >= 74.57 kW, steady-state | 1
machine operation, diesel, >= 74.57 kW, steady-state | GLO | transforming activity | byproduct | waste mineral oil | 0.45141
treatment of waste glass sheet, sorting plant | Europe without Switzerland | transforming activity | byproduct | inert waste | 0.4
treatment of waste glass sheet, sorting plant | Europe without Switzerland | transforming activity | reference product | waste glass sheet | -1
electricity production, hard coal | IN-PB | transforming activity | byproduct | hard coal ash | 0.095078
electricity production, hard coal | IN-PB | transforming activity | byproduct | residue from cooling tower | 6.991e-05
electricity production, hard coal | IN-PB | transforming activity | reference product | electricity, high voltage | 1
market for electricity, high voltage | AZ | market activity | reference product | electricity, high voltage | 1
electricity, high voltage, import from BR-Southern grid | AR | transforming activity | reference product | electricity, high voltage | 1
market for electricity, medium voltage | NZ | market activity | reference product | electricity, medium voltage | 1
electricity production, hydro, run-of-river | IN-AR | transforming activity | byproduct | waste mineral oil | 7.56e-06
electricity production, hydro, run-of-river | IN-AR | transforming activity | reference product | electricity, high voltage | 1
market for waste polyethylene terephthalate | CO | market activity | reference product | waste polyethylene terephthalate | -1
iron ore beneficiation to 65% Fe | IN | transforming activity | reference product | iron ore, beneficiated, 65% Fe | 1
iron ore beneficiation to 65% Fe | IN | transforming activity | byproduct | wastewater, average | 0.000296
sawing and planing, azobe, air dried | GLO | transforming activity | reference product | sawnwood, azobe from sustainable forest management, planed, air dried | 1
sawing and planing, azobe, air dried | GLO | transforming activity | byproduct | residual wood, dry | 0.3
sawing and planing, azobe, air dried | GLO | transforming activity | byproduct | municipal solid waste | 1.44
market for vinasse, from fermentation of sugarcane | GLO | market activity | byproduct | vinasse, from fermentation of sugarcane | -1
market for vinasse, from fermentation of sugarcane | GLO | market activity | reference product | vinasse, from fermentation of sugarcane | 1
phosphorus oxychloride production | GLO | transforming activity | reference product | phosphorus oxychloride | 1
phosphorus oxychloride production | GLO | transforming activity | byproduct | wastewater, average | 2.7e-06
market for polyethylene, low density, granulate | GLO | market activity | reference product | polyethylene, low density, granulate | 1
maintenance, intermodal shipping container, 40-foot, high-cube | GLO | transforming activity | reference product | maintenance, intermodal shipping container, 40-foot, high-cube | 1
maintenance, intermodal shipping container, 40-foot, high-cube | GLO | transforming activity | byproduct | wastewater, unpolluted | 5.7375
maintenance, intermodal shipping container, 40-foot, high-cube | GLO | transforming activity | byproduct | waste rubber, unspecified | 5.8868
maintenance, intermodal shipping container, 40-foot, high-cube | GLO | transforming activity | byproduct | waste wood, post-consumer | 93.4303
maintenance, intermodal shipping container, 40-foot, high-cube | GLO | transforming activity | byproduct | scrap steel | 32.76
maintenance, intermodal shipping container, 40-foot, high-cube | GLO | transforming activity | byproduct | waste mineral oil | 27
market for silicon, solar grade | GLO | market activity | reference product | silicon, solar grade | 1
market for transport, freight, lorry 16-32 metric ton, EURO2 | ZA | market activity | reference product | transport, freight, lorry 16-32 metric ton, EURO2 | 1
iron pellet production | IN | transforming activity | reference product | iron pellet | 1
iron pellet production | IN | transforming activity | byproduct | scrap steel | 0.075586
iron pellet production | IN | transforming activity | byproduct | wastewater, average | 0.057739
packing, clay product | GLO | transforming activity | byproduct | waste wood, untreated | 0.0018284
packing, clay product | GLO | transforming activity | reference product | packing, clay product | 1
packing, clay product | GLO | transforming activity | byproduct | waste polyethylene | 6.15e-05
market for waste vapour barrier, flame-retarded | CH | market activity | reference product | waste vapour barrier, flame-retarded | -1
butadiene production | GLO | transforming activity | byproduct | waste plastic, mixture | 1.0233e-06
butadiene production | GLO | transforming activity | byproduct | municipal solid waste | 0.0018506
butadiene production | GLO | transforming activity | byproduct | average incineration residue | 0.0021411
butadiene production | GLO | transforming activity | byproduct | spoil from hard coal mining | 0.0051073
butadiene production | GLO | transforming activity | byproduct | hazardous waste, for incineration | 0.0019961
butadiene production | GLO | transforming activity | byproduct | coal slurry | 5.6606e-07
butadiene production | GLO | transforming activity | reference product | butadiene | 1
butadiene production | GLO | transforming activity | byproduct | decommissioned chemical production facilities | 3.5173e-10
butadiene production | GLO | transforming activity | byproduct | waste wood, untreated | 4.4291e-08
polyvinylfluoride, film production | US | transforming activity | reference product | polyvinylfluoride, film | 1
electricity voltage transformation from medium to low voltage | RS | transforming activity | reference product | electricity, low voltage | 1
market for waste glass | CY | market activity | reference product | waste glass | -1
electricity voltage transformation from high to medium voltage | CG | transforming activity | reference product | electricity, medium voltage | 1
electricity, high voltage, import from HR | HU | transforming activity | reference product | electricity, high voltage | 1
electricity voltage transformation from high to medium voltage | BR-Mid-western grid | transforming activity | reference product | electricity, medium voltage | 1
iron-nickel-chromium alloy production | RER | transforming activity | reference product | iron-nickel-chromium alloy | 1
iron-nickel-chromium alloy production | RER | transforming activity | byproduct | slag, unalloyed electric arc furnace steel | 0.0768
iron-nickel-chromium alloy production | RER | transforming activity | byproduct | inert waste, for final disposal | 0.005
iron-nickel-chromium alloy production | RER | transforming activity | byproduct | dust, alloyed electric arc furnace steel | 0.0051
planting, potato | GLO | transforming activity | reference product | potato planting | 1
door production, inner, wood | GLO | transforming activity | reference product | door, inner, wood | 1
door production, inner, wood | GLO | transforming activity | byproduct | municipal solid waste | 0.095
door production, inner, wood | GLO | transforming activity | byproduct | hazardous waste, for incineration | 3.3e-05
door production, inner, wood | GLO | transforming activity | byproduct | inert waste | 0.00794
door production, inner, wood | GLO | transforming activity | byproduct | waste plastic, mixture | 0.0075
door production, inner, wood | GLO | transforming activity | byproduct | waste mineral oil | 0.0025
door production, inner, wood | GLO | transforming activity | byproduct | waste polyethylene | 0.625
hot water tank production, 600l | CH | transforming activity | byproduct | waste mineral wool | 20
hot water tank production, 600l | CH | transforming activity | byproduct | waste polyvinylchloride product | 2
hot water tank production, 600l | CH | transforming activity | byproduct | wastewater, from residence | 0.617
hot water tank production, 600l | CH | transforming activity | byproduct | waste plastic, mixture | 3.86
hot water tank production, 600l | CH | transforming activity | reference product | hot water tank, 600l | 1
clear-cutting, grassland to arable land, perennial crop | BR-SE | transforming activity | reference product | land tenure, arable land, measured as carbon net primary productivity, perennial crop | 1
market for indium tin oxide powder, nanoscale, for sputtering target | GLO | market activity | reference product | indium tin oxide powder, nanoscale, for sputtering target | 1
market for packing, clay product | GLO | market activity | reference product | packing, clay product | 1
market for glyoxal | GLO | market activity | reference product | glyoxal | 1
market for diesel, low-sulfur | Europe without Switzerland | market activity | byproduct | wastewater, average | 6.89e-07
market for diesel, low-sulfur | Europe without Switzerland | market activity | byproduct | fly ash and scrubber sludge | 0.000168
market for diesel, low-sulfur | Europe without Switzerland | market activity | byproduct | rainwater mineral oil storage | 7.5e-05
market for diesel, low-sulfur | Europe without Switzerland | market activity | byproduct | municipal solid waste | 6.27e-06
market for diesel, low-sulfur | Europe without Switzerland | market activity | reference product | diesel, low-sulfur | 1
market group for waste glass | Europe without Switzerland | market group | reference product | waste glass | -1
market for waste polypropylene | MK | market activity | reference product | waste polypropylene | -1
market for butadiene | GLO | market activity | reference product | butadiene | 1
market for refractory, fireclay, packed | GLO | market activity | reference product | refractory, fireclay, packed | 1
market for electricity, high voltage | KG | market activity | reference product | electricity, high voltage | 1
metallization paste production, back side | GLO | transforming activity | reference product | metallization paste, back side | 1
planing, beam, softwood, u=10% | GLO | transforming activity | reference product | sawnwood, beam, softwood, dried (u=10%), planed | 1
planing, beam, softwood, u=10% | GLO | transforming activity | byproduct | shavings, softwood, loose, measured as dry mass | 26.9617
treatment of blast furnace gas, in power plant | EE | transforming activity | byproduct | electricity, high voltage | 0.096667
treatment of blast furnace gas, in power plant | EE | transforming activity | reference product | blast furnace gas | -1
treatment of blast furnace gas, in power plant | EE | transforming activity | byproduct | heat, district or industrial, other than natural gas | 0.145
base oil production, petroleum refinery operation | PE | transforming activity | reference product | base oil | 13.3171
base oil production, petroleum refinery operation | PE | transforming activity | byproduct | waste gypsum | 0.02383
base oil production, petroleum refinery operation | PE | transforming activity | byproduct | refinery sludge | 0.081023
base oil production, petroleum refinery operation | PE | transforming activity | byproduct | hazardous waste, for incineration | 0.0048434
base oil production, petroleum refinery operation | PE | transforming activity | byproduct | hazardous waste, for underground deposit | 0.00019835
market for dross from Al electrolysis | GLO | market activity | reference product | dross from Al electrolysis | -1
irrigation, sprinkler | PE | transforming activity | byproduct | bronze scrap, post-consumer | 2.2933e-05
irrigation, sprinkler | PE | transforming activity | byproduct | waste polypropylene | 5.9e-05
irrigation, sprinkler | PE | transforming activity | byproduct | waste polyethylene | 0.00086
irrigation, sprinkler | PE | transforming activity | byproduct | inert waste, for final disposal | 3.8e-07
irrigation, sprinkler | PE | transforming activity | byproduct | waste bulk iron, excluding reinforcement | 0.0001582
irrigation, sprinkler | PE | transforming activity | byproduct | waste polyvinylchloride | 0.0007
irrigation, sprinkler | PE | transforming activity | reference product | irrigation | 1
heat and power co-generation, lignite | AU | transforming activity | byproduct | electricity, high voltage | 0.083889
heat and power co-generation, lignite | AU | transforming activity | reference product | heat, district or industrial, other than natural gas | 0.11
heat and power co-generation, lignite | AU | transforming activity | byproduct | lignite ash | 0.0147
heat and power co-generation, lignite | AU | transforming activity | byproduct | residue from cooling tower | 5e-06
market for sheet rolling, chromium steel | GLO | market activity | reference product | sheet rolling, chromium steel | 1
market for peat | GLO | market activity | reference product | peat | 1
electricity production, natural gas, conventional power plant | GR | transforming activity | reference product | electricity, high voltage | 1
electricity production, natural gas, conventional power plant | GR | transforming activity | byproduct | residue from cooling tower | 1.1502e-05
market for wastewater from pig iron production | GLO | market activity | reference product | wastewater from pig iron production | -1
electricity production, hydro, reservoir, non-alpine region | ZA | transforming activity | byproduct | waste mineral oil | 7.56e-06
electricity production, hydro, reservoir, non-alpine region | ZA | transforming activity | reference product | electricity, high voltage | 1
electricity production, hydro, run-of-river | CN-GZ | transforming activity | reference product | electricity, high voltage | 1
electricity production, hydro, run-of-river | CN-GZ | transforming activity | byproduct | waste mineral oil | 7.56e-06
primary lead production from concentrate | GLO | transforming activity | byproduct | crust from Parkes process for lead production | 0.0080546
primary lead production from concentrate | GLO | transforming activity | reference product | lead | 1
primary lead production from concentrate | GLO | transforming activity | byproduct | lead smelter slag | 0.42378
primary lead production from concentrate | GLO | transforming activity | byproduct | sulfuric acid | 1.16
transport, passenger car, medium size, petrol, EURO 3 | GLO | transforming activity | byproduct | brake wear emissions, passenger car | 7.5525e-06
transport, passenger car, medium size, petrol, EURO 3 | GLO | transforming activity | byproduct | road wear emissions, passenger car | 1.6616e-05
transport, passenger car, medium size, petrol, EURO 3 | GLO | transforming activity | reference product | transport, passenger car, medium size, petrol, EURO 3 | 1
transport, passenger car, medium size, petrol, EURO 3 | GLO | transforming activity | byproduct | tyre wear emissions, passenger car | 9.7165e-05
land already in use, perennial cropland to forest, intensive | BR-PA | transforming activity | reference product | land tenure, arable land, measured as carbon net primary productivity, forest, intensive | 1
maize grain production | BR-MT | transforming activity | reference product | maize grain | 1
chromium steel turning, average, computer numerical controlled | GLO | transforming activity | reference product | chromium steel removed by turning, average, computer numerical controlled | 1
chromium steel turning, average, computer numerical controlled | GLO | transforming activity | byproduct | waste mineral oil | 0.00382
impact extrusion of steel, warm, 1 strokes | RER | transforming activity | reference product | impact extrusion of steel, warm, 1 strokes | 1
electricity production, photovoltaic, 570kWp open ground installation, multi-Si | CN-GX | transforming activity | byproduct | wastewater, from residence | 2.6886e-08
electricity production, photovoltaic, 570kWp open ground installation, multi-Si | CN-GX | transforming activity | reference product | electricity, low voltage | 1
electricity production, oil | BR-Southern grid | transforming activity | byproduct | residue from cooling tower | 0.00013171
electricity production, oil | BR-Southern grid | transforming activity | byproduct | fly ash and scrubber sludge | 2.5623e-05
electricity production, oil | BR-Southern grid | transforming activity | byproduct | waste mineral oil | 0.00053071
electricity production, oil | BR-Southern grid | transforming activity | byproduct | bilge oil | 2.0708e-05
electricity production, oil | BR-Southern grid | transforming activity | byproduct | municipal solid waste | 0.00014581
electricity production, oil | BR-Southern grid | transforming activity | byproduct | lignite ash | 0.00054988
electricity production, oil | BR-Southern grid | transforming activity | reference product | electricity, high voltage | 1
heat and power co-generation, natural gas, conventional power plant, 100MW electrical | DK | transforming activity | byproduct | electricity, high voltage | 1
heat and power co-generation, natural gas, conventional power plant, 100MW electrical | DK | transforming activity | reference product | heat, district or industrial, natural gas | 5.16
heat and power co-generation, natural gas, conventional power plant, 100MW electrical | DK | transforming activity | byproduct | residue from cooling tower | 1.1009e-05
hydrogen fluoride production | GLO | transforming activity | reference product | hydrogen fluoride | 1
market for land tenure, arable land, measured as carbon net primary productivity, perennial crop | BR-CE | market activity | reference product | land tenure, arable land, measured as carbon net primary productivity, perennial crop | 1
electricity production, natural gas, combined cycle power plant | BE | transforming activity | byproduct | residue from cooling tower | 6.2718e-06
electricity production, natural gas, combined cycle power plant | BE | transforming activity | reference product | electricity, high voltage | 1
electricity production, oil | CN-BJ | transforming activity | byproduct | residue from cooling tower | 0.00012525
electricity production, oil | CN-BJ | transforming activity | byproduct | fly ash and scrubber sludge | 2.4367e-05
electricity production, oil | CN-BJ | transforming activity | byproduct | bilge oil | 1.9692e-05
electricity production, oil | CN-BJ | transforming activity | byproduct | waste mineral oil | 0.00050469
electricity production, oil | CN-BJ | transforming activity | byproduct | municipal solid waste | 0.00013866
electricity production, oil | CN-BJ | transforming activity | byproduct | lignite ash | 0.00052292
electricity production, oil | CN-BJ | transforming activity | reference product | electricity, high voltage | 1
market for printed wiring board, mounted mainboard, desktop computer, Pb free | GLO | market activity | reference product | printed wiring board, mounted mainboard, desktop computer, Pb free | 1
electricity production, wind, <1MW turbine, onshore | CH | transforming activity | byproduct | waste mineral oil | 4.6694e-05
electricity production, wind, <1MW turbine, onshore | CH | transforming activity | reference product | electricity, high voltage | 1
wastewater treatment facility construction, capacity 5E9l/year | CH | transforming activity | byproduct | waste reinforced concrete | 88900000
wastewater treatment facility construction, capacity 5E9l/year | CH | transforming activity | reference product | wastewater treatment facility, capacity 5E9l/year | 1
wastewater treatment facility construction, capacity 5E9l/year | CH | transforming activity | byproduct | waste polyethylene/polypropylene product | 131000
wastewater treatment facility construction, capacity 5E9l/year | CH | transforming activity | byproduct | waste mineral wool | 111000
wastewater treatment facility construction, capacity 5E9l/year | CH | transforming activity | byproduct | waste bitumen sheet | 19600
market for electricity, medium voltage | WECC, US only | market activity | reference product | electricity, medium voltage | 1
brass turning, average, conventional | RER | transforming activity | reference product | brass removed by turning, average, conventional | 1
electricity production, hard coal | GLO | transforming activity | byproduct | residue from cooling tower | 5.5153e-05
electricity production, hard coal | GLO | transforming activity | byproduct | hard coal ash | 0.075008
electricity production, hard coal | GLO | transforming activity | reference product | electricity, high voltage | 1
electricity voltage transformation from high to medium voltage | NL | transforming activity | reference product | electricity, medium voltage | 1
land already in use, annual cropland to annual crop | BR-AM | transforming activity | reference product | land tenure, arable land, measured as carbon net primary productivity, annual crop | 1
fluorspar production, 97% purity | GLO | transforming activity | reference product | fluorspar, 97% purity | 1
market for sweet sorghum stem | GLO | market activity | reference product | sweet sorghum stem | 1
electricity, from municipal waste incineration to generic market for electricity, medium voltage | PL | transforming activity | reference product | electricity, medium voltage | 1
market for used vegetable cooking oil, purified | GLO | market activity | reference product | used vegetable cooking oil, purified | -1
market for electricity, high voltage | HU | market activity | reference product | electricity, high voltage | 1
electricity voltage transformation from medium to low voltage | FR | transforming activity | reference product | electricity, low voltage | 1
glued laminated timber production, for indoor use | RER | transforming activity | byproduct | residual wood, dry | 0.0522
glued laminated timber production, for indoor use | RER | transforming activity | reference product | glued laminated timber, for indoor use | 1
glued laminated timber production, for indoor use | RER | transforming activity | byproduct | waste polyurethane | 0.974
glued laminated timber production, for indoor use | RER | transforming activity | byproduct | wood chips, dry, measured as dry mass | 143.23
heat and power co-generation, natural gas, combined cycle power plant, 400MW electrical | GR | transforming activity | byproduct | electricity, high voltage | 1
heat and power co-generation, natural gas, combined cycle power plant, 400MW electrical | GR | transforming activity | reference product | heat, district or industrial, natural gas | 2
heat and power co-generation, natural gas, combined cycle power plant, 400MW electrical | GR | transforming activity | byproduct | residue from cooling tower | 7.2e-06
electricity production, natural gas, combined cycle power plant | CN-HE | transforming activity | byproduct | residue from cooling tower | 1.125e-05
electricity production, natural gas, combined cycle power plant | CN-HE | transforming activity | reference product | electricity, high voltage | 1
clear-cutting, grassland to arable land, perennial crop | BR-PI | transforming activity | reference product | land tenure, arable land, measured as carbon net primary productivity, perennial crop | 1
electricity production, wind, 1-3MW turbine, onshore | RFC | transforming activity | byproduct | waste mineral oil | 3.3227e-05
electricity production, wind, 1-3MW turbine, onshore | RFC | transforming activity | reference product | electricity, high voltage | 1
market for intral | GLO | market activity | reference product | intral | 1
market for 1,1-dimethylcyclopentane | GLO | market activity | reference product | 1,1-dimethylcyclopentane | 1
market for 1,1-dimethylcyclopentane | GLO | market activity | byproduct | 1,1-dimethylcyclopentane | -1
market for epoxy resin insulator, SiO2 | GLO | market activity | reference product | epoxy resin insulator, SiO2 | 1
electricity, high voltage, import from ES | FR | transforming activity | reference product | electricity, high voltage | 1
maintenance, passenger car, electric, without battery | GLO | transforming activity | byproduct | copper scrap, sorted, pressed | 0.3
maintenance, passenger car, electric, without battery | GLO | transforming activity | reference product | maintenance, passenger car, electric, without battery | 1
maintenance, passenger car, electric, without battery | GLO | transforming activity | byproduct | iron scrap, unsorted | 11
maintenance, passenger car, electric, without battery | GLO | transforming activity | byproduct | waste plastic, mixture | 127
maintenance, passenger car, electric, without battery | GLO | transforming activity | byproduct | hazardous waste, for incineration | 2
heat and power co-generation, wood chips, 6667 kW, state-of-the-art 2014 | ASCC | transforming activity | reference product | heat, district or industrial, other than natural gas | 0.45
heat and power co-generation, wood chips, 6667 kW, state-of-the-art 2014 | ASCC | transforming activity | byproduct | municipal solid waste | 3.28e-06
heat and power co-generation, wood chips, 6667 kW, state-of-the-art 2014 | ASCC | transforming activity | byproduct | waste mineral oil | 3.28e-06
heat and power co-generation, wood chips, 6667 kW, state-of-the-art 2014 | ASCC | transforming activity | byproduct | wood ash mixture, pure | 0.000529
heat and power co-generation, wood chips, 6667 kW, state-of-the-art 2014 | ASCC | transforming activity | byproduct | wastewater, average | 7.87e-07
heat and power co-generation, wood chips, 6667 kW, state-of-the-art 2014 | ASCC | transforming activity | byproduct | electricity, high voltage | 0.041667
market for sodium cumenesulphonate | GLO | market activity | reference product | sodium cumenesulphonate | 1
market for chlorine, liquid | RER | market activity | reference product | chlorine, liquid | 1
grass production, permanent grassland, organic, intensive | GLO | transforming activity | reference product | grass, organic | 1
market for sulfidic tailings, from copper mine operation | GLO | market activity | reference product | sulfidic tailings, from copper mine operation | -1
market for soybean seed, organic, for sowing | GLO | market activity | reference product | soybean seed, organic, for sowing | 1
heat production, hardwood chips from forest, at furnace 300kW, state-of-the-art 2014 | GLO | transforming activity | reference product | heat, district or industrial, other than natural gas | 1
heat production, hardwood chips from forest, at furnace 300kW, state-of-the-art 2014 | GLO | transforming activity | byproduct | wood ash mixture, pure | 0.000625
market for drying of grass | GLO | market activity | reference product | drying of grass | 1
market for waste polyvinylchloride | CY | market activity | reference product | waste polyvinylchloride | -1
treatment of waste reinforcement steel, recycling | CH | transforming activity | reference product | waste reinforcement steel | -1
uranium enrichment diffusion facility construction | US | transforming activity | byproduct | waste reinforced concrete | 500000000
uranium enrichment diffusion facility construction | US | transforming activity | reference product | uranium enrichment diffusion facility | 1
chemical production, organic | GLO | transforming activity | reference product | chemical, organic | 1
fishmeal and fish oil production, 65-67% protein | GLO | transforming activity | reference product | fishmeal, 65-67% protein | 1000
fishmeal and fish oil production, 65-67% protein | GLO | transforming activity | byproduct | waste plastic, mixture | 2.5639
fishmeal and fish oil production, 65-67% protein | GLO | transforming activity | byproduct | fish oil, from anchovy | 210
market for olive | GLO | market activity | reference product | olive | 1
market for olive | GLO | market activity | byproduct | biowaste | 0.12
treatment of municipal solid waste, incineration | AT | transforming activity | byproduct | aluminium scrap, post-consumer, prepared for melting | 0.0012162
treatment of municipal solid waste, incineration | AT | transforming activity | byproduct | iron scrap, sorted, pressed | 0.0097909
treatment of municipal solid waste, incineration | AT | transforming activity | byproduct | heat, for reuse in municipal waste incineration only | 2.8504
treatment of municipal solid waste, incineration | AT | transforming activity | byproduct | electricity, for reuse in municipal waste incineration only | 0.38587
treatment of municipal solid waste, incineration | AT | transforming activity | byproduct | copper scrap, sorted, pressed | 0.00012319
treatment of municipal solid waste, incineration | AT | transforming activity | reference product | municipal solid waste | -1
treatment of municipal solid waste, incineration | AT | transforming activity | byproduct | waste cement, hydrated | 0.02224
wood preservation, spray tunnel/deluging, solvent-based preservative, indoor use, dry | RER | transforming activity | reference product | wood preservation, spray tunnel/deluging, organic solvent-based, indoor use, dry | 1
carton board box production service, with gravure printing | GLO | transforming activity | byproduct | hazardous waste, for underground deposit | 1.2e-05
carton board box production service, with gravure printing | GLO | transforming activity | reference product | carton board box production, with gravure printing | 1
carton board box production service, with gravure printing | GLO | transforming activity | byproduct | municipal solid waste | 0.0517
haying, by rotary tedder | CA-QC | transforming activity | reference product | haying, by rotary tedder | 1
market for rainwater mineral oil storage | GLO | market activity | reference product | rainwater mineral oil storage | -1
sand-lime brick production | GLO | transforming activity | reference product | sand-lime brick | 1
sand-lime brick production | GLO | transforming activity | byproduct | municipal solid waste | 0.000125
sand-lime brick production | GLO | transforming activity | byproduct | wastewater from concrete production | 8.33e-05
electricity production, photovoltaic, 570kWp open ground installation, multi-Si | WECC, US only | transforming activity | byproduct | wastewater, from residence | 1.9552e-08
electricity production, photovoltaic, 570kWp open ground installation, multi-Si | WECC, US only | transforming activity | reference product | electricity, low voltage | 1
furnace production, logs, softwood storage area, 6kW | GLO | transforming activity | byproduct | waste concrete | 130
furnace production, logs, softwood storage area, 6kW | GLO | transforming activity | reference product | furnace, logs, softwood storage area, 6kW | 1
furnace production, logs, softwood storage area, 6kW | GLO | transforming activity | byproduct | waste mineral wool, for final disposal | 104
furnace production, logs, softwood storage area, 6kW | GLO | transforming activity | byproduct | waste mineral oil | 0.1
laser machining, metal, with YAG-laser, 40W power | CA-QC | transforming activity | reference product | laser machining, metal, with YAG-laser, 40W power | 1
market for natural gas, high pressure | CH | market activity | reference product | natural gas, high pressure | 1
market for hard coal | RNA | market activity | reference product | hard coal | 1
market for thermal storage system, solar thermal parabolic trough, 50 MW | GLO | market activity | reference product | thermal storage system, solar thermal parabolic trough, 50 MW | 1
electricity production, natural gas, combined cycle power plant | CN-XZ | transforming activity | byproduct | residue from cooling tower | 1.1043e-05
electricity production, natural gas, combined cycle power plant | CN-XZ | transforming activity | reference product | electricity, high voltage | 1
oil boiler production, 100kW | CH | transforming activity | byproduct | waste mineral wool, for final disposal | 19
oil boiler production, 100kW | CH | transforming activity | byproduct | wastewater from pig iron production | 0.615
oil boiler production, 100kW | CH | transforming activity | reference product | oil boiler, 100kW | 1
oil boiler production, 100kW | CH | transforming activity | byproduct | hazardous waste, for incineration | 6
oil boiler production, 100kW | CH | transforming activity | byproduct | waste plastic, mixture | 1.4
oil boiler production, 100kW | CH | transforming activity | byproduct | waste paperboard, unsorted | 10
formic acid production, methyl formate route | GLO | transforming activity | reference product | formic acid | 1
market for cabbage red | GLO | market activity | byproduct | biowaste | 0.12
market for cabbage red | GLO | market activity | reference product | cabbage red | 1
olive production | IT | transforming activity | byproduct | waste wood, untreated | 0.31
olive production | IT | transforming activity | reference product | olive | 1
electricity production, hydro, reservoir, alpine region | CA-YK | transforming activity | reference product | electricity, high voltage | 1
electricity production, hydro, reservoir, alpine region | CA-YK | transforming activity | byproduct | waste mineral oil | 7.56e-06
cyclohexane production | GLO | transforming activity | reference product | cyclohexane | 1
market for transport, freight, light commercial vehicle, EURO2 | GLO | market activity | reference product | transport, freight, light commercial vehicle, EURO2 | 1
uranium production, diffusion, enriched 3.0% | FR | transforming activity | reference product | uranium, enriched 3.0%, per separative work unit | 1
uranium production, diffusion, enriched 3.0% | FR | transforming activity | byproduct | low level radioactive waste | 0.00054
electricity, high voltage, wind power, import from Germany | CH | transforming activity | reference product | electricity, high voltage | 1
treatment of waste graphical paper, open dump, dry infiltration class (100mm) | GLO | transforming activity | reference product | waste graphical paper | -1
electricity production, oil | CN-JX | transforming activity | reference product | electricity, high voltage | 1
electricity production, oil | CN-JX | transforming activity | byproduct | fly ash and scrubber sludge | 2.9814e-05
electricity production, oil | CN-JX | transforming activity | byproduct | bilge oil | 2.4094e-05
electricity production, oil | CN-JX | transforming activity | byproduct | waste mineral oil | 0.0006175
electricity production, oil | CN-JX | transforming activity | byproduct | municipal solid waste | 0.00016965
electricity production, oil | CN-JX | transforming activity | byproduct | lignite ash | 0.0006398
electricity production, oil | CN-JX | transforming activity | byproduct | residue from cooling tower | 0.00015325
market for butadiene | RER | market activity | reference product | butadiene | 1
electricity production, wind, >3MW turbine, onshore | CN-GS | transforming activity | byproduct | waste mineral oil | 5.9419e-05
electricity production, wind, >3MW turbine, onshore | CN-GS | transforming activity | reference product | electricity, high voltage | 1
market for electricity, low voltage | VN | market activity | reference product | electricity, low voltage | 1
ethanol production from sugar beet | GLO | transforming activity | reference product | ethanol, without water, in 95% solution state, from fermentation | 1
ethanol production from sugar beet | GLO | transforming activity | byproduct | sugar beet pulp | 1.88
ethanol production from sugar beet | GLO | transforming activity | byproduct | vinasse, from fermentation of sugar beet | 7.146
market for used blower and heat exchange unit KWL 250 | GLO | market activity | reference product | used blower and heat exchange unit KWL 250 | -1
market for phenyl isocyanate | GLO | market activity | reference product | phenyl isocyanate | 1
transistor production, surface-mounted | GLO | transforming activity | reference product | transistor, surface-mounted | 1
trout, production in semi-intensive system, in lake | GLO | transforming activity | reference product | trout | 1000
tissue paper production | GLO | transforming activity | byproduct | waste plastic, mixture | 0.0045
tissue paper production | GLO | transforming activity | byproduct | hazardous waste, for underground deposit | 0.00012
tissue paper production | GLO | transforming activity | byproduct | waste graphical paper | 0.00143
tissue paper production | GLO | transforming activity | byproduct | scrap steel | 0.0005
tissue paper production | GLO | transforming activity | byproduct | tissue paper | 1
tissue paper production | GLO | transforming activity | byproduct | waste textile, soiled | 0.000464
tissue paper production | GLO | transforming activity | reference product | waste paper, sorted | -1.174
tissue paper production | GLO | transforming activity | byproduct | waste wood, untreated | 0.00025
tissue paper production | GLO | transforming activity | byproduct | wood ash mixture, pure | 0.0628
tissue paper production | GLO | transforming activity | byproduct | municipal solid waste | 0.00239
tissue paper production | GLO | transforming activity | byproduct | ash from deinking sludge | 0.0778
treatment of wastewater from concrete production, capacity 5E9l/year | CH | transforming activity | reference product | wastewater from concrete production | -1
treatment of wastewater from concrete production, capacity 5E9l/year | CH | transforming activity | byproduct | waste plastic, mixture | 0.0155
treatment of wastewater from concrete production, capacity 5E9l/year | CH | transforming activity | byproduct | waste cement, hydrated | 5.4961e-05
treatment of wastewater from concrete production, capacity 5E9l/year | CH | transforming activity | byproduct | waste graphical paper | 0.0155
market for irrigation | PE | market activity | reference product | irrigation | 1
market for latex | GLO | market activity | reference product | latex | 1
drying of bread grain, seed and legumes | GLO | transforming activity | reference product | drying of bread grain, seed and legumes | 1
treatment of waste polyvinylchloride, municipal incineration | GLO | transforming activity | byproduct | heat, for reuse in municipal waste incineration only | 5.3779
treatment of waste polyvinylchloride, municipal incineration | GLO | transforming activity | byproduct | waste cement, hydrated | 0.22817
treatment of waste polyvinylchloride, municipal incineration | GLO | transforming activity | byproduct | electricity, for reuse in municipal waste incineration only | 0.6127
treatment of waste polyvinylchloride, municipal incineration | GLO | transforming activity | reference product | waste polyvinylchloride | -1
sinter production, iron | GLO | transforming activity | byproduct | wastewater, average | 0.0014002
sinter production, iron | GLO | transforming activity | reference product | sinter, iron | 1
electricity production, photovoltaic, 3kWp slanted-roof installation, multi-Si, panel, mounted | CL | transforming activity | reference product | electricity, low voltage | 1
electricity production, photovoltaic, 3kWp slanted-roof installation, multi-Si, panel, mounted | CL | transforming activity | byproduct | wastewater, from residence | 5.1181e-06
process-specific burdens, hazardous waste incineration plant | CH | transforming activity | reference product | process-specific burdens, hazardous waste incineration plant | 1
treatment of waste cement-fibre slab, dismantled, municipal incineration with fly ash extraction | GLO | transforming activity | reference product | waste cement-fibre slab, dismantled | -1
treatment of waste cement-fibre slab, dismantled, municipal incineration with fly ash extraction | GLO | transforming activity | byproduct | electricity, for reuse in municipal waste incineration only | 0.18109
treatment of waste cement-fibre slab, dismantled, municipal incineration with fly ash extraction | GLO | transforming activity | byproduct | heat, for reuse in municipal waste incineration only | 1.4357
treatment of waste cement-fibre slab, dismantled, municipal incineration with fly ash extraction | GLO | transforming activity | byproduct | metalliferous hydroxide sludge | 0.00015381
treatment of waste cement-fibre slab, dismantled, municipal incineration with fly ash extraction | GLO | transforming activity | byproduct | spent activated carbon with mercury | 6.1413e-07
treatment of waste cement-fibre slab, dismantled, municipal incineration with fly ash extraction | GLO | transforming activity | byproduct | waste cement, hydrated | 0.0004548
market for packaging glass factory | GLO | market activity | reference product | packaging glass factory | 1
treatment of used locomotive | GLO | transforming activity | byproduct | waste mineral oil | 3560
treatment of used locomotive | GLO | transforming activity | byproduct | waste glass | 235
treatment of used locomotive | GLO | transforming activity | byproduct | waste plastic, mixture | 6690
treatment of used locomotive | GLO | transforming activity | reference product | used locomotive | -1
treatment of used locomotive | GLO | transforming activity | byproduct | waste emulsion paint | 385
treatment of used locomotive | GLO | transforming activity | byproduct | waste polyvinylchloride | 351
ethoxylated alcohol (AE3) production, petrochemical | RER | transforming activity | reference product | ethoxylated alcohol (AE3) | 1
market for used liquid crystal display | GLO | market activity | reference product | used liquid crystal display | -1
land use change, annual crop | BR-RR | transforming activity | reference product | land use change, annual crop | 1
electricity production, natural gas, conventional power plant | SA | transforming activity | byproduct | residue from cooling tower | 1.2721e-05
electricity production, natural gas, conventional power plant | SA | transforming activity | reference product | electricity, high voltage | 1
lath, softwood, raw, kiln drying to u=10% | CA-QC | transforming activity | reference product | sawnwood, lath, softwood, raw, dried (u=10%) | 1
lath, softwood, raw, kiln drying to u=10% | CA-QC | transforming activity | byproduct | wood ash mixture, pure | 0.24536
market group for tap water | RER | market group | reference product | tap water | 1
orange production, processing grade | US | transforming activity | reference product | orange, processing grade | 1
orange production, processing grade | US | transforming activity | byproduct | waste wood, untreated | 0.049015
refractory production, basic, packed | GLO | transforming activity | byproduct | municipal solid waste | 0.005
refractory production, basic, packed | GLO | transforming activity | reference product | refractory, basic, packed | 1
maize grain production | BR-PR | transforming activity | reference product | maize grain | 1
market for o-cresol | GLO | market activity | reference product | o-cresol | 1
petroleum coke production, petroleum refinery operation | ZA | transforming activity | reference product | petroleum coke | 13.3734
petroleum coke production, petroleum refinery operation | ZA | transforming activity | byproduct | refinery sludge | 0.0047772
petroleum coke production, petroleum refinery operation | ZA | transforming activity | byproduct | hazardous waste, for underground deposit | 8.9323e-06
petroleum coke production, petroleum refinery operation | ZA | transforming activity | byproduct | waste gypsum | 0.0062555
petroleum coke production, petroleum refinery operation | ZA | transforming activity | byproduct | hazardous waste, for incineration | 0.0029372
market for palm date | GLO | market activity | reference product | palm date | 1
market for sheet rolling, aluminium | GLO | market activity | reference product | sheet rolling, aluminium | 1
market group for electricity, high voltage | Europe without Switzerland | market group | reference product | electricity, high voltage | 1
p-nitrophenol production | GLO | transforming activity | reference product | p-nitrophenol | 1
silicon production, metallurgical grade | NO | transforming activity | byproduct | slag from metallurgical grade silicon production | 0.025
silicon production, metallurgical grade | NO | transforming activity | reference product | silicon, metallurgical grade | 1
spiral-seam duct production, steel, DN 400 | RER | transforming activity | reference product | spiral-seam duct, steel, DN 400 | 1
impact extrusion of steel, hot, 1 strokes | GLO | transforming activity | reference product | impact extrusion of steel, hot, 1 strokes | 1
electricity production, wind, >3MW turbine, onshore | CN-GD | transforming activity | reference product | electricity, high voltage | 1
electricity production, wind, >3MW turbine, onshore | CN-GD | transforming activity | byproduct | waste mineral oil | 5.9419e-05
market for residue from mechanical treatment, IT accessory | GLO | market activity | reference product | residue from mechanical treatment, IT accessory | -1
transport, passenger car, EURO 3 | RER | transforming activity | reference product | transport, passenger car, EURO 3 | 1
concentrated solar power plant construction, solar thermal parabolic trough, 50 MW | ZA | transforming activity | reference product | concentrated solar power plant, solar thermal parabolic trough, 50 MW | 1
concentrated solar power plant construction, solar thermal parabolic trough, 50 MW | ZA | transforming activity | byproduct | decommissioned road | 43193
concentrated solar power plant construction, solar thermal parabolic trough, 50 MW | ZA | transforming activity | byproduct | waste reinforcement steel | 4154.15
concentrated solar power plant construction, solar thermal parabolic trough, 50 MW | ZA | transforming activity | byproduct | waste reinforcement steel | 2236.85
bus production | GLO | transforming activity | byproduct | used bus | 1
bus production | GLO | transforming activity | byproduct | wastewater from lorry production | 2.18
bus production | GLO | transforming activity | reference product | bus | 1
bus production | GLO | transforming activity | byproduct | wastewater, average | 15.9
propyl acetate production | RER | transforming activity | reference product | isopropyl acetate | 1
metallization paste production, back side, aluminium | RER | transforming activity | reference product | metallization paste, back side, aluminium | 1
electricity production, wind, <1MW turbine, onshore | CN-SH | transforming activity | reference product | electricity, high voltage | 1
electricity production, wind, <1MW turbine, onshore | CN-SH | transforming activity | byproduct | waste mineral oil | 5.8279e-05
market for waste plastic, mixture | LT | market activity | reference product | waste plastic, mixture | -1
market for wooden board factory, organic bonded boards | GLO | market activity | reference product | wooden board factory, organic bonded boards | 1
selective coating, copper sheet, sputtering | CA-QC | transforming activity | byproduct | wastewater, from residence | 0.000227
selective coating, copper sheet, sputtering | CA-QC | transforming activity | byproduct | waste mineral oil | 0.000773
selective coating, copper sheet, sputtering | CA-QC | transforming activity | reference product | selective coat, copper sheet, sputter deposition | 1
selective coating, copper sheet, sputtering | CA-QC | transforming activity | byproduct | municipal solid waste | 0.00341
treatment of spent activated carbon, granular from hard coal, reactivation | GLO | transforming activity | byproduct | hard coal ash | 0.0083815
treatment of spent activated carbon, granular from hard coal, reactivation | GLO | transforming activity | byproduct | activated carbon, granular | 0.9
treatment of spent activated carbon, granular from hard coal, reactivation | GLO | transforming activity | reference product | spent activated carbon, granular | -1
land use change, pasture, man made | BR-BA | transforming activity | reference product | land use change, pasture, man made | 1
deep drawing, steel, 650 kN press, automode | RER | transforming activity | reference product | deep drawing, steel, 650 kN press, automode | 1
electricity production, natural gas, conventional power plant | BE | transforming activity | reference product | electricity, high voltage | 1
electricity production, natural gas, conventional power plant | BE | transforming activity | byproduct | residue from cooling tower | 1.0588e-05
electricity production, wind, <1MW turbine, onshore | NPCC, US only | transforming activity | reference product | electricity, high voltage | 1
electricity production, wind, <1MW turbine, onshore | NPCC, US only | transforming activity | byproduct | waste mineral oil | 3.3227e-05
irrigation, drip | TN | transforming activity | byproduct | waste polypropylene | 0.0099
irrigation, drip | TN | transforming activity | byproduct | waste polyethylene | 0.0107
irrigation, drip | TN | transforming activity | byproduct | waste bulk iron, excluding reinforcement | 0.001088
irrigation, drip | TN | transforming activity | reference product | irrigation | 1
irrigation, drip | TN | transforming activity | byproduct | inert waste, for final disposal | 3.1e-06
market for waste graphical paper | ZA | market activity | reference product | waste graphical paper | -1
transport, freight, lorry 16-32 metric ton, unregulated | ZA | transforming activity | byproduct | tyre wear emissions, lorry | 0.00014646
transport, freight, lorry 16-32 metric ton, unregulated | ZA | transforming activity | byproduct | brake wear emissions, lorry | 1.4782e-05
transport, freight, lorry 16-32 metric ton, unregulated | ZA | transforming activity | reference product | transport, freight, lorry 16-32 metric ton, unregulated | 1
transport, freight, lorry 16-32 metric ton, unregulated | ZA | transforming activity | byproduct | road wear emissions, lorry | 1.2727e-05
transport, freight, lorry with refrigeration machine, 7.5-16 ton, EURO5, carbon dioxide, liquid refrigerant, freezing | GLO | transforming activity | byproduct | road wear emissions, lorry | 1.976e-05
transport, freight, lorry with refrigeration machine, 7.5-16 ton, EURO5, carbon dioxide, liquid refrigerant, freezing | GLO | transforming activity | byproduct | tyre wear emissions, lorry | 0.00022738
transport, freight, lorry with refrigeration machine, 7.5-16 ton, EURO5, carbon dioxide, liquid refrigerant, freezing | GLO | transforming activity | reference product | transport, freight, lorry with refrigeration machine, 7.5-16 ton, EURO5, carbon dioxide, liquid refrigerant, freezing | 1
transport, freight, lorry with refrigeration machine, 7.5-16 ton, EURO5, carbon dioxide, liquid refrigerant, freezing | GLO | transforming activity | byproduct | brake wear emissions, lorry | 2.2949e-05
market for electricity, low voltage | BR-South-eastern grid | market activity | reference product | electricity, low voltage | 1
market for frozen fish sticks, hake | GLO | market activity | reference product | frozen fish sticks, hake | 1
treatment of waste cement, hydrated, residual material landfill | GLO | transforming activity | reference product | waste cement, hydrated | -1
electricity, high voltage, import from UZ | KZ | transforming activity | reference product | electricity, high voltage | 1
electricity voltage transformation from high to medium voltage | XK | transforming activity | reference product | electricity, medium voltage | 1
heat production, softwood chips from forest, at furnace 300kW | CH | transforming activity | byproduct | wood ash mixture, pure | 0.00063467
heat production, softwood chips from forest, at furnace 300kW | CH | transforming activity | reference product | heat, district or industrial, other than natural gas | 1
market for municipal solid waste | BE | market activity | reference product | municipal solid waste | -1
electricity production, oil | LV | transforming activity | reference product | electricity, high voltage | 1
electricity production, oil | LV | transforming activity | byproduct | bilge oil | 6.4e-05
electricity production, oil | LV | transforming activity | byproduct | fly ash and scrubber sludge | 7.9192e-05
electricity production, oil | LV | transforming activity | byproduct | municipal solid waste | 0.00045063
electricity production, oil | LV | transforming activity | byproduct | residue from cooling tower | 0.00040708
electricity production, oil | LV | transforming activity | byproduct | waste mineral oil | 0.0016402
electricity production, oil | LV | transforming activity | byproduct | lignite ash | 0.0016995
folpet production | GLO | transforming activity | reference product | folpet | 1
folpet production | GLO | transforming activity | byproduct | wastewater, average | 5.9275e-06
market for mulching | GLO | market activity | reference product | mulching | 1
2-butanol production by hydration of butene | GLO | transforming activity | byproduct | butane | 0.3
2-butanol production by hydration of butene | GLO | transforming activity | reference product | 2-butanol | 1
electricity, high voltage, import from BA | ME | transforming activity | reference product | electricity, high voltage | 1
ventilation system production, decentralized, 6 x 120 m3/h, steel ducts, with earth tube heat exchanger | CH | transforming activity | byproduct | used flexible duct aluminium/PET, DN of 125 | 20
ventilation system production, decentralized, 6 x 120 m3/h, steel ducts, with earth tube heat exchanger | CH | transforming activity | byproduct | used silencer steel, DN 125 | 24
ventilation system production, decentralized, 6 x 120 m3/h, steel ducts, with earth tube heat exchanger | CH | transforming activity | byproduct | used room-connecting overflow element steel, approx. 40 m3/h | 18
ventilation system production, decentralized, 6 x 120 m3/h, steel ducts, with earth tube heat exchanger | CH | transforming activity | reference product | ventilation system, decentralized, 6 x 120 m3/h, steel ducts, with earth tube heat exchanger | 1
ventilation system production, decentralized, 6 x 120 m3/h, steel ducts, with earth tube heat exchanger | CH | transforming activity | byproduct | waste bulk iron, excluding reinforcement | 1320
ventilation system production, decentralized, 6 x 120 m3/h, steel ducts, with earth tube heat exchanger | CH | transforming activity | byproduct | used air filter decentralized unit, 180-250 m3/h | 12
ventilation system production, decentralized, 6 x 120 m3/h, steel ducts, with earth tube heat exchanger | CH | transforming activity | byproduct | used blower and heat exchange unit decentralized, 180-250 m3/h | 6
ventilation system production, decentralized, 6 x 120 m3/h, steel ducts, with earth tube heat exchanger | CH | transforming activity | byproduct | used exhaust air roof hood steel, DN 400 | 1
ventilation system production, decentralized, 6 x 120 m3/h, steel ducts, with earth tube heat exchanger | CH | transforming activity | byproduct | used outside air intake stainless steel, DN 370 | 1
ventilation system production, decentralized, 6 x 120 m3/h, steel ducts, with earth tube heat exchanger | CH | transforming activity | byproduct | used insulation spiral-seam duct rockwool, DN 400 | 40
ventilation system production, decentralized, 6 x 120 m3/h, steel ducts, with earth tube heat exchanger | CH | transforming activity | byproduct | used ventilation control and wiring decentralized unit | 6
ventilation system production, decentralized, 6 x 120 m3/h, steel ducts, with earth tube heat exchanger | CH | transforming activity | byproduct | used air distribution terminal panel steel, 120 m3/h | 12
ventilation system production, decentralized, 6 x 120 m3/h, steel ducts, with earth tube heat exchanger | CH | transforming activity | byproduct | used sealing tape aluminium/PE, 50 mm wide | 700
ventilation system production, decentralized, 6 x 120 m3/h, steel ducts, with earth tube heat exchanger | CH | transforming activity | byproduct | used air filter in exhaust air valve | 18
ventilation system production, decentralized, 6 x 120 m3/h, steel ducts, with earth tube heat exchanger | CH | transforming activity | byproduct | used exhaust air valve in-wall housing, plastic/steel | 18
ventilation system production, decentralized, 6 x 120 m3/h, steel ducts, with earth tube heat exchanger | CH | transforming activity | byproduct | waste polyethylene/polypropylene product | 360
market for used exhaust air roof hood steel, DN 400 | CH | market activity | reference product | used exhaust air roof hood steel, DN 400 | -1
market for waste polystyrene | LT | market activity | reference product | waste polystyrene | -1
process-specific burdens, inert material landfill | GLO | transforming activity | reference product | process-specific burdens, inert material landfill | 1
treatment of waste wood, untreated, municipal incineration with fly ash extraction | GLO | transforming activity | byproduct | spent activated carbon with mercury | 1.7059e-06
treatment of waste wood, untreated, municipal incineration with fly ash extraction | GLO | transforming activity | reference product | waste wood, untreated | -1
treatment of waste wood, untreated, municipal incineration with fly ash extraction | GLO | transforming activity | byproduct | electricity, for reuse in municipal waste incineration only | 0.48391
treatment of waste wood, untreated, municipal incineration with fly ash extraction | GLO | transforming activity | byproduct | heat, for reuse in municipal waste incineration only | 3.4982
treatment of waste wood, untreated, municipal incineration with fly ash extraction | GLO | transforming activity | byproduct | metalliferous hydroxide sludge | 0.00042725
treatment of waste wood, untreated, municipal incineration with fly ash extraction | GLO | transforming activity | byproduct | waste cement, hydrated | 0.0012633
shed construction, large, wood, non-insulated, fire-unprotected | GLO | transforming activity | byproduct | waste brick | 45.078
shed construction, large, wood, non-insulated, fire-unprotected | GLO | transforming activity | byproduct | waste bulk iron, excluding reinforcement | 0.49245
shed construction, large, wood, non-insulated, fire-unprotected | GLO | transforming activity | byproduct | waste concrete, not reinforced | 15.547
shed construction, large, wood, non-insulated, fire-unprotected | GLO | transforming activity | byproduct | waste polyethylene | 0.026802
shed construction, large, wood, non-insulated, fire-unprotected | GLO | transforming activity | byproduct | waste reinforced concrete | 638.8285
shed construction, large, wood, non-insulated, fire-unprotected | GLO | transforming activity | byproduct | waste building wood, chrome preserved | 33.177
shed construction, large, wood, non-insulated, fire-unprotected | GLO | transforming activity | byproduct | waste wood, untreated | 56.7006
shed construction, large, wood, non-insulated, fire-unprotected | GLO | transforming activity | byproduct | scrap copper | 0.62058
shed construction, large, wood, non-insulated, fire-unprotected | GLO | transforming activity | reference product | shed, large, wood, non-insulated, fire-unprotected | 1
fish curing plant construction and maintenance | GLO | transforming activity | byproduct | iron scrap, unsorted | 2.36
fish curing plant construction and maintenance | GLO | transforming activity | byproduct | waste concrete | 125
fish curing plant construction and maintenance | GLO | transforming activity | byproduct | copper scrap, sorted, pressed | 0.31
fish curing plant construction and maintenance | GLO | transforming activity | byproduct | waste mineral oil | 0.39
fish curing plant construction and maintenance | GLO | transforming activity | byproduct | waste aluminium | 0.2
fish curing plant construction and maintenance | GLO | transforming activity | byproduct | wastewater from vegetable oil refinery | 6.6565
fish curing plant construction and maintenance | GLO | transforming activity | byproduct | waste paint on wall | 0.17
fish curing plant construction and maintenance | GLO | transforming activity | byproduct | spent solvent mixture | 0.03
fish curing plant construction and maintenance | GLO | transforming activity | byproduct | scrap steel | 7.33
fish curing plant construction and maintenance | GLO | transforming activity | reference product | fish curing plant | 1
deep well drilling, for deep geothermal power | IS | transforming activity | byproduct | wastewater, average | 0.6
deep well drilling, for deep geothermal power | IS | transforming activity | reference product | deep well, drilled, for geothermal power | 1
deep well drilling, for deep geothermal power | IS | transforming activity | byproduct | drilling waste | 466
electricity voltage transformation from high to medium voltage | CA-AB | transforming activity | reference product | electricity, medium voltage | 1
energy use and operation emissions, electric bicycle, label-certified electricity | CH | transforming activity | reference product | energy use and operation emissions, electric bicycle, label-certified electricity | 1
methylcyclopentane to generic market for solvent, organic | GLO | transforming activity | reference product | solvent, organic | 1
market for waste rubber, unspecified | Europe without Switzerland | market activity | reference product | waste rubber, unspecified | -1
potato production | CN | transforming activity | reference product | potato | 1
electricity production, photovoltaic, 3kWp slanted-roof installation, single-Si, panel, mounted | CA-AB | transforming activity | reference product | electricity, low voltage | 1
electricity production, photovoltaic, 3kWp slanted-roof installation, single-Si, panel, mounted | CA-AB | transforming activity | byproduct | wastewater, from residence | 4.6992e-06
heat and power co-generation, oil | SK | transforming activity | byproduct | electricity, high voltage | 0.042222
heat and power co-generation, oil | SK | transforming activity | byproduct | municipal solid waste | 5.8698e-05
heat and power co-generation, oil | SK | transforming activity | byproduct | lignite ash | 0.0099712
heat and power co-generation, oil | SK | transforming activity | reference product | heat, district or industrial, other than natural gas | 0.459
heat and power co-generation, oil | SK | transforming activity | byproduct | bilge oil | 1.9125e-06
heat and power co-generation, oil | SK | transforming activity | byproduct | fly ash and scrubber sludge | 0
heat and power co-generation, oil | SK | transforming activity | byproduct | waste mineral oil | 0
heat and power co-generation, oil | SK | transforming activity | byproduct | residue from cooling tower | 0
aluminium alloy production, AlMg3 | RER | transforming activity | reference product | aluminium alloy, AlMg3 | 1
treatment of waste plastic, consumer electronics, municipal incineration | GLO | transforming activity | byproduct | heat, for reuse in municipal waste incineration only | 8.6561
treatment of waste plastic, consumer electronics, municipal incineration | GLO | transforming activity | byproduct | waste cement, hydrated | 0.022586
treatment of waste plastic, consumer electronics, municipal incineration | GLO | transforming activity | reference product | waste plastic, consumer electronics | -1
treatment of waste plastic, consumer electronics, municipal incineration | GLO | transforming activity | byproduct | electricity, for reuse in municipal waste incineration only | 1.2417
green manure growing, organic, until February | GLO | transforming activity | reference product | green manure, organic, until February | 1
lightweight concrete block production, expanded clay | GLO | transforming activity | byproduct | wastewater from concrete production | 8.33e-05
lightweight concrete block production, expanded clay | GLO | transforming activity | byproduct | municipal solid waste | 0.000125
lightweight concrete block production, expanded clay | GLO | transforming activity | reference product | lightweight concrete block, expanded clay | 1
boric acid production, anhydrous, powder | GLO | transforming activity | byproduct | wastewater, average | 2.7e-06
boric acid production, anhydrous, powder | GLO | transforming activity | reference product | boric acid, anhydrous, powder | 1
market for carton board box production, with gravure printing | GLO | market activity | reference product | carton board box production, with gravure printing | 1
market for liquid packaging board container | GLO | market activity | reference product | liquid packaging board container | 1
market for pulpwood, softwood, measured as solid wood under bark | Europe without Switzerland | market activity | reference product | pulpwood, softwood, measured as solid wood under bark | 1
electricity voltage transformation from medium to low voltage | KR | transforming activity | reference product | electricity, low voltage | 1
electricity production, oil | IN-KA | transforming activity | byproduct | fly ash and scrubber sludge | 3.9282e-05
electricity production, oil | IN-KA | transforming activity | byproduct | bilge oil | 3.1746e-05
electricity production, oil | IN-KA | transforming activity | byproduct | waste mineral oil | 0.00081361
electricity production, oil | IN-KA | transforming activity | byproduct | municipal solid waste | 0.00022353
electricity production, oil | IN-KA | transforming activity | byproduct | lignite ash | 0.000843
electricity production, oil | IN-KA | transforming activity | byproduct | residue from cooling tower | 0.00020192
electricity production, oil | IN-KA | transforming activity | reference product | electricity, high voltage | 1
treatment of waste reinforced plasterboard, collection for final disposal | GLO | transforming activity | reference product | waste reinforced plasterboard | -1
treatment of waste reinforced plasterboard, collection for final disposal | GLO | transforming activity | byproduct | waste paperboard | 0.15
treatment of waste reinforced plasterboard, collection for final disposal | GLO | transforming activity | byproduct | waste gypsum | 0.85
transport, freight, lorry with refrigeration machine, 3.5-7.5 ton, EURO4, R134a refrigerant, freezing | GLO | transforming activity | byproduct | tyre wear emissions, lorry | 0.00040965
transport, freight, lorry with refrigeration machine, 3.5-7.5 ton, EURO4, R134a refrigerant, freezing | GLO | transforming activity | reference product | transport, freight, lorry with refrigeration machine, 3.5-7.5 ton, EURO4, R134a refrigerant, freezing | 1
transport, freight, lorry with refrigeration machine, 3.5-7.5 ton, EURO4, R134a refrigerant, freezing | GLO | transforming activity | byproduct | brake wear emissions, lorry | 4.1347e-05
transport, freight, lorry with refrigeration machine, 3.5-7.5 ton, EURO4, R134a refrigerant, freezing | GLO | transforming activity | byproduct | road wear emissions, lorry | 3.56e-05
market for transport, passenger car, small size, petrol, EURO 3 | GLO | market activity | reference product | transport, passenger car, small size, petrol, EURO 3 | 1
market for used bus | GLO | market activity | reference product | used bus | -1
electricity production, photovoltaic, 3kWp slanted-roof installation, multi-Si, panel, mounted | MX | transforming activity | reference product | electricity, low voltage | 1
electricity production, photovoltaic, 3kWp slanted-roof installation, multi-Si, panel, mounted | MX | transforming activity | byproduct | wastewater, from residence | 3.0504e-06
market for synthetic rubber | GLO | market activity | reference product | synthetic rubber | 1
photovoltaic cell factory construction | GLO | transforming activity | reference product | photovoltaic cell factory | 1
photovoltaic cell factory construction | GLO | transforming activity | byproduct | waste reinforcement steel | 300000
photovoltaic cell factory construction | GLO | transforming activity | byproduct | waste brick | 506
photovoltaic cell factory construction | GLO | transforming activity | byproduct | waste reinforced concrete | 3960000
electricity production, hard coal | IN-JH | transforming activity | reference product | electricity, high voltage | 1
electricity production, hard coal | IN-JH | transforming activity | byproduct | hard coal ash | 0.10804
electricity production, hard coal | IN-JH | transforming activity | byproduct | residue from cooling tower | 7.9443e-05
isopropyl acetate production | RER | transforming activity | reference product | isopropyl acetate | 1
market for steel, unalloyed | GLO | market activity | reference product | steel, unalloyed | 1
maintenance, light commercial vehicle | GLO | transforming activity | reference product | maintenance, light commercial vehicle | 1
ventilation of dwellings, decentralized, 6 x 120 m3/h, polyethylene ducts | CH | transforming activity | reference product | ventilation of dwellings, decentralized, 6 x 120 m3/h | 1
ventilation of dwellings, decentralized, 6 x 120 m3/h, polyethylene ducts | CH | transforming activity | byproduct | used ventilation control and wiring decentralized unit | 0.000308
ventilation of dwellings, decentralized, 6 x 120 m3/h, polyethylene ducts | CH | transforming activity | byproduct | used silencer steel, DN 125 | 0.00123
ventilation of dwellings, decentralized, 6 x 120 m3/h, polyethylene ducts | CH | transforming activity | byproduct | used air filter in exhaust air valve | 0.0226
ventilation of dwellings, decentralized, 6 x 120 m3/h, polyethylene ducts | CH | transforming activity | byproduct | used blower and heat exchange unit decentralized, 180-250 m3/h | 0.000308
ventilation of dwellings, decentralized, 6 x 120 m3/h, polyethylene ducts | CH | transforming activity | byproduct | used air filter decentralized unit, 180-250 m3/h | 0.0151
ventilation of dwellings, decentralized, 6 x 120 m3/h, polyethylene ducts | CH | transforming activity | byproduct | used flexible duct aluminium/PET, DN of 125 | 0.000513
wood cladding production, softwood | CA-QC | transforming activity | byproduct | waste paint | 7.4784e-05
wood cladding production, softwood | CA-QC | transforming activity | byproduct | residual wood, dry | 0.0098918
wood cladding production, softwood | CA-QC | transforming activity | reference product | wood cladding, softwood | 1
wood cladding production, softwood | CA-QC | transforming activity | byproduct | wastewater, average | 0.0020241
wood cladding production, softwood | CA-QC | transforming activity | byproduct | wood chips, dry, measured as dry mass | 0.90191
electricity production, natural gas, combined cycle power plant | TW | transforming activity | byproduct | residue from cooling tower | 6.7925e-06
electricity production, natural gas, combined cycle power plant | TW | transforming activity | reference product | electricity, high voltage | 1
treatment of used window frame, plastic, collection for final disposal | CH | transforming activity | byproduct | zinc in car shredder residue | 0.325
treatment of used window frame, plastic, collection for final disposal | CH | transforming activity | byproduct | scrap aluminium | 1.04
treatment of used window frame, plastic, collection for final disposal | CH | transforming activity | byproduct | scrap copper | 0.00698
treatment of used window frame, plastic, collection for final disposal | CH | transforming activity | reference product | used window frame, plastic | -1
treatment of used window frame, plastic, collection for final disposal | CH | transforming activity | byproduct | scrap steel | 28.1
treatment of used window frame, plastic, collection for final disposal | CH | transforming activity | byproduct | waste rubber, unspecified | 0.798
treatment of used window frame, plastic, collection for final disposal | CH | transforming activity | byproduct | waste expanded polystyrene | 0.392
treatment of used window frame, plastic, collection for final disposal | CH | transforming activity | byproduct | waste polyvinylchloride product | 55.5
treatment of used window frame, plastic, collection for final disposal | CH | transforming activity | byproduct | waste polyethylene/polypropylene product | 0.368
market for water, decarbonised | BR | market activity | reference product | water, decarbonised | 1
market for heat and power co-generation unit, organic Rankine cycle, 1400kW thermal, building | GLO | market activity | reference product | heat and power co-generation unit, organic Rankine cycle, 1400kW thermal, building | 1
pipeline construction, petroleum | RER | transforming activity | byproduct | hazardous waste, for incineration | 1130
pipeline construction, petroleum | RER | transforming activity | byproduct | municipal solid waste | 1260
pipeline construction, petroleum | RER | transforming activity | reference product | pipeline, petroleum | 1
electricity production, hydro, run-of-river | IT | transforming activity | reference product | electricity, high voltage | 1
electricity production, hydro, run-of-river | IT | transforming activity | byproduct | waste mineral oil | 7.56e-06
market for process-specific burdens, slag landfill | GLO | market activity | reference product | process-specific burdens, slag landfill | 1
energy and auxilliary inputs, metal working factory, with heating from natural gas | RER | transforming activity | reference product | energy and auxilliary inputs, metal working factory | 1
energy and auxilliary inputs, metal working factory, with heating from natural gas | RER | transforming activity | byproduct | hazardous waste, for incineration | 0.0245
energy and auxilliary inputs, metal working factory, with heating from natural gas | RER | transforming activity | byproduct | wastewater, average | 0.0121
energy and auxilliary inputs, metal working factory, with heating from natural gas | RER | transforming activity | byproduct | municipal solid waste | 0.14324
market for land use change, annual crop | BR-PB | market activity | reference product | land use change, annual crop | 1
potassium nitrate production, technical grade | CL | transforming activity | reference product | potassium nitrate, technical grade | 1
planing, lath, hardwood, u=20% | CH | transforming activity | byproduct | shavings, hardwood, loose, measured as dry mass | 87.9816
planing, lath, hardwood, u=20% | CH | transforming activity | reference product | sawnwood, lath, hardwood, dried (u=20%), planed | 1
transport, freight, lorry 16-32 metric ton, EURO2 | ZA | transforming activity | byproduct | brake wear emissions, lorry | 1.4782e-05
transport, freight, lorry 16-32 metric ton, EURO2 | ZA | transforming activity | byproduct | tyre wear emissions, lorry | 0.00014646
transport, freight, lorry 16-32 metric ton, EURO2 | ZA | transforming activity | byproduct | road wear emissions, lorry | 1.2727e-05
transport, freight, lorry 16-32 metric ton, EURO2 | ZA | transforming activity | reference product | transport, freight, lorry 16-32 metric ton, EURO2 | 1
operation, computer, desktop, with liquid crystal display, home use | CH | transforming activity | reference product | operation, computer, desktop, home use | 1
heat and power co-generation, wood chips, 6667 kW | CL | transforming activity | byproduct | wood ash mixture, pure | 0.000529
heat and power co-generation, wood chips, 6667 kW | CL | transforming activity | byproduct | waste mineral oil | 3.28e-06
heat and power co-generation, wood chips, 6667 kW | CL | transforming activity | byproduct | wastewater, average | 7.87e-07
heat and power co-generation, wood chips, 6667 kW | CL | transforming activity | byproduct | municipal solid waste | 3.28e-06
heat and power co-generation, wood chips, 6667 kW | CL | transforming activity | byproduct | electricity, high voltage | 0.041667
heat and power co-generation, wood chips, 6667 kW | CL | transforming activity | reference product | heat, district or industrial, other than natural gas | 0.45
market for electricity, medium voltage | JO | market activity | reference product | electricity, medium voltage | 1
treatment of sludge from steel rolling, residual material landfill | GLO | transforming activity | reference product | sludge from steel rolling | -1
treatment of sludge from steel rolling, residual material landfill | GLO | transforming activity | byproduct | waste cement, hydrated | 1
chemi-thermomechanical pulp production | GLO | transforming activity | byproduct | wood ash mixture, pure | 0.00403
chemi-thermomechanical pulp production | GLO | transforming activity | byproduct | waste wood, untreated | 0.00252
chemi-thermomechanical pulp production | GLO | transforming activity | byproduct | waste graphical paper | 0.0144
chemi-thermomechanical pulp production | GLO | transforming activity | byproduct | municipal solid waste | 0.0007
chemi-thermomechanical pulp production | GLO | transforming activity | reference product | chemi-thermomechanical pulp | 1
chemi-thermomechanical pulp production | GLO | transforming activity | byproduct | waste textile, soiled | 0.00468
chemi-thermomechanical pulp production | GLO | transforming activity | byproduct | waste plastic, mixture | 0.0454
chemi-thermomechanical pulp production | GLO | transforming activity | byproduct | scrap steel | 0.00504
lath, softwood, raw, air drying to u=20% | CH | transforming activity | reference product | sawnwood, lath, softwood, raw, dried (u=20%) | 1
market for transport, freight, lorry 7.5-16 metric ton, EURO3 | RER | market activity | reference product | transport, freight, lorry 7.5-16 metric ton, EURO3 | 1
market group for diesel | RER | market group | reference product | diesel | 1
treatment of waste bulk iron, excluding reinforcement, sorting plant | GLO | transforming activity | reference product | waste bulk iron, excluding reinforcement | -1
market for transport, freight train | ZA | market activity | reference product | transport, freight train | 1
silicon production, single crystal, Czochralski process, photovoltaics | RER | transforming activity | byproduct | waste, from silicon wafer production, inorganic | 3.6364
silicon production, single crystal, Czochralski process, photovoltaics | RER | transforming activity | reference product | silicon, single crystal, Czochralski process, photovoltaics | 1
mancozeb production | GLO | transforming activity | reference product | mancozeb | 1
mancozeb production | GLO | transforming activity | byproduct | inert waste, for final disposal | 0.02546
potato production, Swiss integrated production, intensive | CH | transforming activity | reference product | potato, Swiss integrated production | 1
market for waste expanded polystyrene | CH | market activity | reference product | waste expanded polystyrene | -1
treatment of blast furnace gas, in power plant | CN-CQ | transforming activity | byproduct | heat, district or industrial, other than natural gas | 0.145
treatment of blast furnace gas, in power plant | CN-CQ | transforming activity | byproduct | electricity, high voltage | 0.095278
treatment of blast furnace gas, in power plant | CN-CQ | transforming activity | reference product | blast furnace gas | -1
market for decabromodiphenyl ether | GLO | market activity | reference product | decabromodiphenyl ether | 1
ethoxylated alcohol (AE7) production, palm kernel oil | GLO | transforming activity | reference product | ethoxylated alcohol (AE7) | 1
market for electricity, low voltage | NE | market activity | reference product | electricity, low voltage | 1
cast iron drilling, conventional | RER | transforming activity | reference product | cast iron removed by drilling, conventional | 1
suction, shavings, softwood | CH | transforming activity | reference product | shavings, softwood, loose, measured as dry mass | -1
suction, shavings, softwood | CH | transforming activity | byproduct | shavings, softwood, measured as dry mass | 1
heat and power co-generation, wood chips, 6667 kW, state-of-the-art 2014 | CN-SH | transforming activity | byproduct | wastewater, average | 7.87e-07
heat and power co-generation, wood chips, 6667 kW, state-of-the-art 2014 | CN-SH | transforming activity | byproduct | municipal solid waste | 3.28e-06
heat and power co-generation, wood chips, 6667 kW, state-of-the-art 2014 | CN-SH | transforming activity | byproduct | waste mineral oil | 3.28e-06
heat and power co-generation, wood chips, 6667 kW, state-of-the-art 2014 | CN-SH | transforming activity | byproduct | wood ash mixture, pure | 0.000529
heat and power co-generation, wood chips, 6667 kW, state-of-the-art 2014 | CN-SH | transforming activity | byproduct | electricity, high voltage | 0.041667
heat and power co-generation, wood chips, 6667 kW, state-of-the-art 2014 | CN-SH | transforming activity | reference product | heat, district or industrial, other than natural gas | 0.45
nuclear power plant construction, boiling water reactor 1000MW | CH | transforming activity | reference product | nuclear power plant, boiling water reactor 1000MW | 1
nuclear power plant construction, boiling water reactor 1000MW | CH | transforming activity | byproduct | inert waste, for final disposal | 379000000
sheep for slaughtering, live weight to generic market for red meat, live weight | GLO | transforming activity | reference product | red meat, live weight | 1
electricity production, wind, 1-3MW turbine, onshore | CN-GX | transforming activity | byproduct | waste mineral oil | 5.8279e-05
electricity production, wind, 1-3MW turbine, onshore | CN-GX | transforming activity | reference product | electricity, high voltage | 1
treatment of sewage sludge by anaerobic digestion | CH | transforming activity | byproduct | biogas | 1
treatment of sewage sludge by anaerobic digestion | CH | transforming activity | reference product | sewage sludge | -0.060274
market for cement, portland fly ash cement 21-35% | ZA | market activity | reference product | cement, portland fly ash cement 21-35% | 1
electricity production, wind, >3MW turbine, onshore | NPCC, US only | transforming activity | byproduct | waste mineral oil | 3.3227e-05
electricity production, wind, >3MW turbine, onshore | NPCC, US only | transforming activity | reference product | electricity, high voltage | 1
bipyridylium-compound production | GLO | transforming activity | byproduct | inert waste, for final disposal | 0.18964
bipyridylium-compound production | GLO | transforming activity | reference product | bipyridylium-compound | 1
expanded clay production | GLO | transforming activity | reference product | expanded clay | 1
nuclear spent fuel reprocessing facility construction | GLO | transforming activity | reference product | nuclear spent fuel reprocessing facility | 1
nuclear spent fuel reprocessing facility construction | GLO | transforming activity | byproduct | waste reinforced concrete | 1000000000
market for silicone product | GLO | market activity | reference product | silicone product | 1
treatment of used outside air intake, stainless steel, DN 370 | CH | transforming activity | byproduct | waste polyethylene/polypropylene product | 2
treatment of used outside air intake, stainless steel, DN 370 | CH | transforming activity | byproduct | waste bulk iron, excluding reinforcement | 30
treatment of used outside air intake, stainless steel, DN 370 | CH | transforming activity | reference product | used outside air intake stainless steel, DN 370 | -1
market for electricity, low voltage | KR | market activity | reference product | electricity, low voltage | 1
electricity production, hard coal | IN-WB | transforming activity | reference product | electricity, high voltage | 1
electricity production, hard coal | IN-WB | transforming activity | byproduct | hard coal ash | 0.0994
electricity production, hard coal | IN-WB | transforming activity | byproduct | residue from cooling tower | 7.3088e-05
land already in use, perennial cropland to annual crop | BR-AL | transforming activity | reference product | land tenure, arable land, measured as carbon net primary productivity, annual crop | 1
fatty alcohol sulfate production, petrochemical | GLO | transforming activity | byproduct | inert waste, for final disposal | 0.00062
fatty alcohol sulfate production, petrochemical | GLO | transforming activity | reference product | fatty alcohol sulfate | 1
market for waste reinforcement steel | GLO | market activity | reference product | waste reinforcement steel | -1
market for fibre, silk, short | GLO | market activity | byproduct | fibre, silk, short | -1
market for fibre, silk, short | GLO | market activity | reference product | fibre, silk, short | 1
electricity production, hard coal | CN-HA | transforming activity | byproduct | residue from cooling tower | 5.8235e-05
electricity production, hard coal | CN-HA | transforming activity | byproduct | hard coal ash | 0.0792
electricity production, hard coal | CN-HA | transforming activity | reference product | electricity, high voltage | 1
photovoltaic panel production, CIS | GLO | transforming activity | reference product | photovoltaic panel, CIS | 1
photovoltaic panel production, CIS | GLO | transforming activity | byproduct | waste plastic, mixture | 0.04
C3 hydrocarbon production, mixture, petroleum refinery operation | ZA | transforming activity | reference product | C3 hydrocarbon mixture | 3.501
C3 hydrocarbon production, mixture, petroleum refinery operation | ZA | transforming activity | byproduct | refinery sludge | 0.0031445
C3 hydrocarbon production, mixture, petroleum refinery operation | ZA | transforming activity | byproduct | hazardous waste, for underground deposit | 0.0058981
C3 hydrocarbon production, mixture, petroleum refinery operation | ZA | transforming activity | byproduct | waste gypsum | 0.0024605
C3 hydrocarbon production, mixture, petroleum refinery operation | ZA | transforming activity | byproduct | hazardous waste, for incineration | 0.0011369
market for photovoltaic panel, multi-Si wafer | GLO | market activity | reference product | photovoltaic panel, multi-Si wafer | 1
market for scrap aluminium | CH | market activity | reference product | scrap aluminium | -1
market for tillage, harrowing, by offset disk harrow | GLO | market activity | reference product | tillage, harrowing, by offset disk harrow | 1
process-specific burdens, residual material landfill | Europe without Switzerland | transforming activity | reference product | process-specific burdens, residual material landfill | 1
nitro-compound production | RER | transforming activity | byproduct | inert waste, for final disposal | 0.18964
nitro-compound production | RER | transforming activity | reference product | nitro-compound | 1
cast iron turning, primarily roughing, computer numerical controlled | GLO | transforming activity | reference product | cast iron removed by turning, primarily roughing, computer numerical controlled | 1
cast iron turning, primarily roughing, computer numerical controlled | GLO | transforming activity | byproduct | waste mineral oil | 0.00382
phosphorous chloride production | RER | transforming activity | reference product | phosphorous chloride | 1
sodium nitrite production | GLO | transforming activity | reference product | sodium nitrite | 1
land already in use, perennial cropland to perennial crop | VN | transforming activity | reference product | land tenure, arable land, measured as carbon net primary productivity, perennial crop | 1
market for aluminium hydroxide | GLO | market activity | reference product | aluminium hydroxide | 1
market for transport, freight train | Europe without Switzerland | market activity | reference product | transport, freight train | 1
dolomite production | GLO | transforming activity | reference product | dolomite | 1
market for electricity, medium voltage | MY | market activity | reference product | electricity, medium voltage | 1
sodium pyrophosphate production | GLO | transforming activity | reference product | sodium pyrophosphate | 1
sodium pyrophosphate production | GLO | transforming activity | byproduct | wastewater, average | 2.7e-06
market for electricity, low voltage | AT | market activity | reference product | electricity, low voltage | 1
market for land tenure, arable land, measured as carbon net primary productivity, forest, intensive | BR-MT | market activity | reference product | land tenure, arable land, measured as carbon net primary productivity, forest, intensive | 1
treatment of waste mineral wool, sorting plant | GLO | transforming activity | reference product | waste mineral wool | -1
treatment of waste mineral wool, sorting plant | GLO | transforming activity | byproduct | waste mineral wool, for final disposal | 1
electricity production, photovoltaic, 3kWp slanted-roof installation, single-Si, panel, mounted | NPCC, US only | transforming activity | reference product | electricity, low voltage | 1
electricity production, photovoltaic, 3kWp slanted-roof installation, single-Si, panel, mounted | NPCC, US only | transforming activity | byproduct | wastewater, from residence | 4.3256e-06
electricity production, photovoltaic, 570kWp open ground installation, multi-Si | CA-NS | transforming activity | reference product | electricity, low voltage | 1
electricity production, photovoltaic, 570kWp open ground installation, multi-Si | CA-NS | transforming activity | byproduct | wastewater, from residence | 2.5541e-08
heat and power co-generation, hard coal | TW | transforming activity | reference product | heat, district or industrial, other than natural gas | 0.253
heat and power co-generation, hard coal | TW | transforming activity | byproduct | hard coal ash | 0.00748
heat and power co-generation, hard coal | TW | transforming activity | byproduct | electricity, high voltage | 0.0825
heat and power co-generation, hard coal | TW | transforming activity | byproduct | residue from cooling tower | 5e-06
hardwood forestry, meranti, sustainable forest management | MY | transforming activity | reference product | roundwood, meranti from sustainable forest management, under bark | 1
sodium nitrate production, unrefined from caliche ore mining | CL | transforming activity | byproduct | inert waste, for final disposal | 4.1678
sodium nitrate production, unrefined from caliche ore mining | CL | transforming activity | reference product | sodium nitrate, unrefined | 1
stimulation of deep well, for geothermal power | CH | transforming activity | reference product | stimulation, deep well | 1
market for dust, alloyed electric arc furnace steel | GLO | market activity | reference product | dust, alloyed electric arc furnace steel | -1
market for land tenure, arable land, measured as carbon net primary productivity, perennial crop | IT | market activity | reference product | land tenure, arable land, measured as carbon net primary productivity, perennial crop | 1
market for residue from TiO2 production, sulfate process | GLO | market activity | reference product | residue from TiO2 production, sulfate process | -1
passenger car production, diesel | GLO | transforming activity | byproduct | waste glass | 35.0575
passenger car production, diesel | GLO | transforming activity | byproduct | waste mineral oil | 3.3205
passenger car production, diesel | GLO | transforming activity | reference product | passenger car, diesel | 1314
passenger car production, diesel | GLO | transforming activity | byproduct | waste rubber, unspecified | 49.4984
tanker production, for petroleum | GLO | transforming activity | reference product | tanker, for petroleum | 1
tanker production, for petroleum | GLO | transforming activity | byproduct | waste emulsion paint | 54682.1002
tanker production, for petroleum | GLO | transforming activity | byproduct | waste plastic, mixture | 93273.0668
tanker production, for petroleum | GLO | transforming activity | byproduct | scrap steel | 7442776.811
tanker production, for petroleum | GLO | transforming activity | byproduct | bronze scrap, post-consumer | 11967.1105
tanker production, for petroleum | GLO | transforming activity | byproduct | scrap copper | 12319.0843
tanker production, for petroleum | GLO | transforming activity | byproduct | waste electric and electronic equipment | 97074.3843
tanker production, for petroleum | GLO | transforming activity | byproduct | zinc scrap, post-consumer | 53500.0232
tanker production, for petroleum | GLO | transforming activity | byproduct | scrap aluminium | 4223.686
tanker production, for petroleum | GLO | transforming activity | byproduct | iron scrap, unsorted | 485723.8951
tanker production, for petroleum | GLO | transforming activity | byproduct | waste mineral wool | 131919.7941
tanker production, for petroleum | GLO | transforming activity | byproduct | inert waste, for final disposal | 65959.8971
folding boxboard production | GLO | transforming activity | byproduct | wood ash mixture, pure | 0.0112
folding boxboard production | GLO | transforming activity | byproduct | sludge from pulp and paper production | 0.00115
folding boxboard production | GLO | transforming activity | byproduct | ash from paper production sludge | 0.000326
folding boxboard production | GLO | transforming activity | byproduct | municipal solid waste | 0.0053
folding boxboard production | GLO | transforming activity | byproduct | hazardous waste, for underground deposit | 0.0002
folding boxboard production | GLO | transforming activity | reference product | folding boxboard/chipboard | 1
market for land use change, perennial crop | BR-SP | market activity | reference product | land use change, perennial crop | 1
market for electricity, low voltage | SGCC | market activity | reference product | electricity, low voltage | 1
market for printing ink, rotogravure, without solvent, in 55% toluene solution state | RER | market activity | reference product | printing ink, rotogravure, without solvent, in 55% toluene solution state | 1
market for electricity, low voltage | CA-YK | market activity | reference product | electricity, low voltage | 1
market for cashew | GLO | market activity | reference product | cashew | 1
treatment of lignite ash, municipal incineration with fly ash extraction | CH | transforming activity | reference product | lignite ash | -1
paper machine production | GLO | transforming activity | reference product | paper machine | 1
paper machine production | GLO | transforming activity | byproduct | waste polyvinylchloride | 22500
paper machine production | GLO | transforming activity | byproduct | waste polyethylene | 67500
paper machine production | GLO | transforming activity | byproduct | electronics scrap from control units | 90000
paper machine production | GLO | transforming activity | byproduct | waste concrete | 2540000
treatment of sulfidic tailings, from copper mine operation, tailings impoundment | AU | transforming activity | reference product | sulfidic tailings, from copper mine operation | -1
concrete production, for drilled piles, with cement CEM II/B | GLO | transforming activity | reference product | concrete, for de-icing salt contact | 1
concrete production, for drilled piles, with cement CEM II/B | GLO | transforming activity | byproduct | municipal solid waste | 0.05
concrete production, for drilled piles, with cement CEM II/B | GLO | transforming activity | byproduct | waste concrete | 5.39
air separation, cryogenic | CA-QC | transforming activity | reference product | oxygen, liquid | 0.231
air separation, cryogenic | CA-QC | transforming activity | byproduct | nitrogen, liquid | 0.755
air separation, cryogenic | CA-QC | transforming activity | byproduct | argon, crude, liquid | 0.014
market for internal combustion engine, passenger car | GLO | market activity | reference product | internal combustion engine, for passenger car | 1
adhesive production, for metal | GLO | transforming activity | reference product | adhesive, for metal | 1
catalytic converter production, oxidation, 20 litre | RER | transforming activity | byproduct | wastewater from pig iron production | 0.084
catalytic converter production, oxidation, 20 litre | RER | transforming activity | reference product | catalytic converter, oxidation, 20 litre | 1
stimulation of deep well, for geothermal power | GLO | transforming activity | reference product | stimulation, deep well | 1
aircraft production, passenger aircraft, very short haul | GLO | transforming activity | reference product | aircraft, passenger, very short haul | 1
aircraft production, passenger aircraft, very short haul | GLO | transforming activity | byproduct | waste plastic, mixture | 9213.1786
aircraft production, passenger aircraft, very short haul | GLO | transforming activity | byproduct | scrap steel | 4429.2684
aircraft production, passenger aircraft, very short haul | GLO | transforming activity | byproduct | scrap copper | 2743.6385
aircraft production, passenger aircraft, very short haul | GLO | transforming activity | byproduct | scrap aluminium | 21930.4085
aircraft production, passenger aircraft, very short haul | GLO | transforming activity | byproduct | wastewater, unpolluted | 157.5856
sodium perborate production, tetrahydrate, powder | GLO | transforming activity | reference product | sodium perborate, tetrahydrate, powder | 1
urea formaldehyde foam production, in situ foaming | GLO | transforming activity | byproduct | waste polyurethane | 0.05
urea formaldehyde foam production, in situ foaming | GLO | transforming activity | reference product | urea formaldehyde foam, in situ foaming | 1
glucose production | RER | transforming activity | reference product | glucose | 1
glucose production | RER | transforming activity | byproduct | wastewater, average | 2.7e-06
grape production | GLO | transforming activity | reference product | grape | 1
aluminium production, primary, ingot | GLO | transforming activity | byproduct | dross from Al electrolysis | 0.01432
aluminium production, primary, ingot | GLO | transforming activity | byproduct | filter dust from Al electrolysis | 0.00059
aluminium production, primary, ingot | GLO | transforming activity | reference product | aluminium, primary, ingot | 1
aluminium production, primary, ingot | GLO | transforming activity | byproduct | inert waste, for final disposal | 0.00191
market for pipeline, petroleum | GLO | market activity | reference product | pipeline, petroleum | 1
mini CHP plant production, components for electricity only | CH | transforming activity | reference product | mini CHP plant, components for electricity only | 1
wood preservation, spray tunnel/deluging, solvent-based preservative, indoor use, occasionally wet | GLO | transforming activity | reference product | wood preservation, spray tunnel/deluging, organic solvent-based, indoor use, occasionally wet | 1
cryolite production, from fluosilicic acid | GLO | transforming activity | reference product | cryolite | 1
cryolite production, from fluosilicic acid | GLO | transforming activity | byproduct | silica sand | 0.28571
photovoltaic panel production, a-Si | GLO | transforming activity | reference product | photovoltaic panel, a-Si | 1
battery separator production | GLO | transforming activity | reference product | battery separator | 1
battery separator production | GLO | transforming activity | byproduct | residue from shredder fraction from manual dismantling | 0.053942
market for energy and auxilliary inputs, metal working factory | RER | market activity | reference product | energy and auxilliary inputs, metal working factory | 1
market for ethylene dichloride | RER | market activity | reference product | ethylene dichloride | 1
market for fluorine, liquid | GLO | market activity | reference product | fluorine, liquid | 1
electricity production, oil | HU | transforming activity | byproduct | residue from cooling tower | 0.00018375
electricity production, oil | HU | transforming activity | reference product | electricity, high voltage | 1
electricity production, oil | HU | transforming activity | byproduct | municipal solid waste | 0.00019864
electricity production, oil | HU | transforming activity | byproduct | waste mineral oil | 0.00059035
electricity production, oil | HU | transforming activity | byproduct | lignite ash | 1.7573e-05
electricity production, oil | HU | transforming activity | byproduct | fly ash and scrubber sludge | 3.1972e-05
electricity production, oil | HU | transforming activity | byproduct | bilge oil | 2.5338e-05
establishing orchard | CH | transforming activity | reference product | establishing orchard | 1
land use change, perennial crop | ID | transforming activity | reference product | land use change, perennial crop | 1
market for rice seed, for sowing | GLO | market activity | reference product | rice seed, for sowing | 1
treatment of waste paperboard, unsorted, sorting | GLO | transforming activity | byproduct | waste paperboard | 0.137
treatment of waste paperboard, unsorted, sorting | GLO | transforming activity | reference product | waste paperboard, unsorted | -1
treatment of waste paperboard, unsorted, sorting | GLO | transforming activity | byproduct | waste paperboard, sorted | 0.863
methane sulfonic acid production | RER | transforming activity | reference product | methane sulfonic acid | 1
mine construction, iron | GLO | transforming activity | reference product | mine infrastructure, iron | 1
urea production, as N | RER | transforming activity | reference product | urea, as N | 1
treatment of waste asphalt, sanitary landfill | CH | transforming activity | byproduct | waste graphical paper | 3.88e-05
treatment of waste asphalt, sanitary landfill | CH | transforming activity | reference product | waste asphalt | -1
treatment of waste asphalt, sanitary landfill | CH | transforming activity | byproduct | waste plastic, mixture | 3.88e-05
treatment of waste asphalt, sanitary landfill | CH | transforming activity | byproduct | waste cement, hydrated | 1.04e-08
cement mortar production, hand-mixed, on-site | IN | transforming activity | reference product | cement mortar | 1
impact extrusion of aluminium, cold, initial surface treatment | RER | transforming activity | reference product | impact extrusion of aluminium, cold, initial surface treatment | 1
epoxy resin production, liquid | GLO | transforming activity | reference product | epoxy resin, liquid | 1
epoxy resin production, liquid | GLO | transforming activity | byproduct | wastewater, average | 2.7e-06
market for ethoxylated alcohol (AE3) | RER | market activity | reference product | ethoxylated alcohol (AE3) | 1
market for electronics, for control units | GLO | market activity | reference product | electronics, for control units | 1
heat and power co-generation unit construction, 1MWel | GLO | transforming activity | byproduct | spent solvent mixture | 436
heat and power co-generation unit construction, 1MWel | GLO | transforming activity | byproduct | inert waste, for final disposal | 40224
heat and power co-generation unit construction, 1MWel | GLO | transforming activity | byproduct | waste concrete | 30800
heat and power co-generation unit construction, 1MWel | GLO | transforming activity | reference product | heat and power co-generation unit, organic Rankine cycle, 1MWe, 6.4 MWth | 1
market for meat and bone meal | CH | market activity | reference product | meat and bone meal | 1
market for meat and bone meal | CH | market activity | byproduct | meat and bone meal | -1
treatment of used tram | CH | transforming activity | byproduct | waste emulsion paint | 148
treatment of used tram | CH | transforming activity | byproduct | waste plastic, mixture | 850
treatment of used tram | CH | transforming activity | reference product | used tram | -1
treatment of used tram | CH | transforming activity | byproduct | waste glass | 763
electricity production, nuclear, pressure water reactor | TRE | transforming activity | byproduct | waste mineral oil | 1.63e-06
electricity production, nuclear, pressure water reactor | TRE | transforming activity | byproduct | low level radioactive waste | 1.8032e-09
electricity production, nuclear, pressure water reactor | TRE | transforming activity | reference product | electricity, high voltage | 1
electricity production, nuclear, pressure water reactor | TRE | transforming activity | byproduct | low level radioactive waste for final repository | 2.84e-08
electricity production, nuclear, pressure water reactor | TRE | transforming activity | byproduct | fly ash and scrubber sludge | 2.19e-06
electricity production, nuclear, pressure water reactor | TRE | transforming activity | byproduct | spent nuclear fuel | 2.464e-06
electricity production, nuclear, pressure water reactor | TRE | transforming activity | byproduct | hazardous waste, for incineration | 9.7e-07
dewatering of ethanol from biomass, from 95% to 99.7% solution state | Europe without Switzerland | transforming activity | byproduct | wastewater, from residence | 4.9623e-05
dewatering of ethanol from biomass, from 95% to 99.7% solution state | Europe without Switzerland | transforming activity | reference product | ethanol, without water, in 99.7% solution state, from fermentation | 1
market for liquefied petroleum gas | IN | market activity | byproduct | fly ash and scrubber sludge | 0.000168
market for liquefied petroleum gas | IN | market activity | byproduct | municipal solid waste | 6.27e-06
market for liquefied petroleum gas | IN | market activity | reference product | liquefied petroleum gas | 1
market for liquefied petroleum gas | IN | market activity | byproduct | rainwater mineral oil storage | 7.5e-05
market for liquefied petroleum gas | IN | market activity | byproduct | wastewater, average | 6.89e-07
market for barite | GLO | market activity | reference product | barite | 1
blasting | GLO | transforming activity | reference product | blasting | 1
market for wheat seed, for sowing | GLO | market activity | reference product | wheat seed, for sowing | 1
clear-cutting, secondary forest to arable land, perennial crop | GLO | transforming activity | reference product | land tenure, arable land, measured as carbon net primary productivity, perennial crop | 1
market for land use change, pasture, man made | BR-AL | market activity | reference product | land use change, pasture, man made | 1
market for waste polypropylene | ZA | market activity | reference product | waste polypropylene | -1
market for waste emulsion paint | GLO | market activity | reference product | waste emulsion paint | -1
maize seed production, for sowing | GLO | transforming activity | reference product | maize seed, for sowing | 1
market for charger, electric passenger car | GLO | market activity | reference product | charger, electric passenger car | 1
gravel production, crushed | CH | transforming activity | byproduct | municipal solid waste | 2.12e-06
gravel production, crushed | CH | transforming activity | reference product | gravel, crushed | 1
gravel production, crushed | CH | transforming activity | byproduct | waste mineral oil | 2.5e-06
treatment of copper slag, residual material landfill | GLO | transforming activity | reference product | copper slag | -1
market for sulfite | GLO | market activity | reference product | sulfite | 1
market for electricity, high voltage | BW | market activity | reference product | electricity, high voltage | 1
electricity production, wind, >3MW turbine, onshore | MRO, US only | transforming activity | reference product | electricity, high voltage | 1
electricity production, wind, >3MW turbine, onshore | MRO, US only | transforming activity | byproduct | waste mineral oil | 3.3227e-05
fibre production, jute, retting | GLO | transforming activity | byproduct | stalk | 1.576
fibre production, jute, retting | GLO | transforming activity | reference product | fibre, jute | 1
land already in use, annual cropland to annual crop | BR-RN | transforming activity | reference product | land tenure, arable land, measured as carbon net primary productivity, annual crop | 1
market for land tenure, arable land, measured as carbon net primary productivity, annual crop | HU | market activity | reference product | land tenure, arable land, measured as carbon net primary productivity, annual crop | 1
market for residual wood, dry | GLO | market activity | reference product | residual wood, dry | 1
market for wood preservation facility, oscillating pressure method | GLO | market activity | reference product | wood preservation facility, oscillating pressure method | 1
polyethylene production, low density, granulate | GLO | transforming activity | byproduct | hazardous waste, for incineration | 0.0017801
polyethylene production, low density, granulate | GLO | transforming activity | byproduct | wastewater, unpolluted | 0.030678
polyethylene production, low density, granulate | GLO | transforming activity | reference product | polyethylene, low density, granulate | 1
polyethylene production, low density, granulate | GLO | transforming activity | byproduct | wastewater, average | 0.0019184
polyethylene production, low density, granulate | GLO | transforming activity | byproduct | steam, in chemical industry | 0.16093
polyethylene production, low density, granulate | GLO | transforming activity | byproduct | waste plastic, mixture | 0.0023775
polyethylene production, low density, granulate | GLO | transforming activity | byproduct | spent solvent mixture | 0.0012818
electricity production, hydro, reservoir, alpine region | IN-GJ | transforming activity | reference product | electricity, high voltage | 1
electricity production, hydro, reservoir, alpine region | IN-GJ | transforming activity | byproduct | waste mineral oil | 7.56e-06
treatment of decommissioned airport infrastructure, contaminated gravel | RER | transforming activity | byproduct | inert waste, for final disposal | 48300000
treatment of decommissioned airport infrastructure, contaminated gravel | RER | transforming activity | reference product | decommissioned airport infrastructure, contaminated gravel | -1
electricity production, natural gas, conventional power plant | IR | transforming activity | byproduct | residue from cooling tower | 1.1215e-05
electricity production, natural gas, conventional power plant | IR | transforming activity | reference product | electricity, high voltage | 1
electricity production, photovoltaic, 3kWp slanted-roof installation, multi-Si, panel, mounted | NL | transforming activity | byproduct | wastewater, from residence | 6.2655e-06
electricity production, photovoltaic, 3kWp slanted-roof installation, multi-Si, panel, mounted | NL | transforming activity | reference product | electricity, low voltage | 1
market for hard coal briquettes | GLO | market activity | reference product | hard coal briquettes | 1
inverter production, 2.5kW | GLO | transforming activity | byproduct | waste polyethylene | 0.06
inverter production, 2.5kW | GLO | transforming activity | byproduct | waste polystyrene | 0.31
inverter production, 2.5kW | GLO | transforming activity | byproduct | used printed wiring boards | 1.7028
inverter production, 2.5kW | GLO | transforming activity | byproduct | waste paperboard, unsorted | 2.5
inverter production, 2.5kW | GLO | transforming activity | reference product | inverter, 2.5kW | 1
electricity production, photovoltaic, 3kWp slanted-roof installation, single-Si, panel, mounted | CN-AH | transforming activity | byproduct | wastewater, from residence | 4.9703e-06
electricity production, photovoltaic, 3kWp slanted-roof installation, single-Si, panel, mounted | CN-AH | transforming activity | reference product | electricity, low voltage | 1
land already in use, perennial cropland to pasture, man made | BR-BA | transforming activity | reference product | land tenure, arable land, measured as carbon net primary productivity, pasture, man made | 1
electricity production, hydro, reservoir, alpine region | BA | transforming activity | byproduct | waste mineral oil | 7.56e-06
electricity production, hydro, reservoir, alpine region | BA | transforming activity | reference product | electricity, high voltage | 1
rye grain, feed production, Swiss integrated production | GLO | transforming activity | reference product | rye grain, feed, Swiss integrated production | 1
rye grain, feed production, Swiss integrated production | GLO | transforming activity | byproduct | wastewater, average | 3.8e-05
market for electricity, high voltage | SGCC | market activity | reference product | electricity, high voltage | 1
market for wood chips, wet, measured as dry mass | CA-QC | market activity | reference product | wood chips, wet, measured as dry mass | 1
generator production, 200kW electrical | GLO | transforming activity | byproduct | wastewater from pig iron production | 1.02
generator production, 200kW electrical | GLO | transforming activity | reference product | generator, 200kW electrical | 1
market for road | GLO | market activity | reference product | road | 1
treatment of waste polyvinylchloride, open dump, wet infiltration class (500mm) | GLO | transforming activity | reference product | waste polyvinylchloride | -1
palm oil mill operation | GLO | transforming activity | byproduct | municipal solid waste | 5.4655e-05
palm oil mill operation | GLO | transforming activity | byproduct | waste mineral oil | 5.4655e-05
palm oil mill operation | GLO | transforming activity | byproduct | palm kernel meal | 0.14678
palm oil mill operation | GLO | transforming activity | byproduct | wastewater, from residence | 0.0037899
palm oil mill operation | GLO | transforming activity | reference product | palm oil, crude | 1
palm oil mill operation | GLO | transforming activity | byproduct | wood ash mixture, pure | 0.008815
palm oil mill operation | GLO | transforming activity | byproduct | palm kernel oil, crude | 0.12336
palm oil mill operation | GLO | transforming activity | byproduct | wastewater, average | 1.3114e-05
portachrom production | GLO | transforming activity | reference product | portachrom | 1
market for cement, Portland | US | market activity | reference product | cement, Portland | 1
market for cement, blast furnace slag 70-100% | GLO | market activity | reference product | cement, blast furnace slag 70-100% | 1
market for molybdenum trioxide | GLO | market activity | reference product | molybdenum trioxide | 1
packing, lime product | CH | transforming activity | byproduct | waste graphical paper | 0.00787
packing, lime product | CH | transforming activity | byproduct | waste wood, untreated | 0.0036568
packing, lime product | CH | transforming activity | reference product | packing, lime product | 1
packing, lime product | CH | transforming activity | byproduct | waste polyethylene | 0.000123
electrode production, negative, LiC6 | GLO | transforming activity | reference product | electrode, negative, LiC6 | 1
corrugated board box production | CA-QC | transforming activity | byproduct | wastewater from maize starch production | 1.4518e-06
corrugated board box production | CA-QC | transforming activity | byproduct | waste paperboard, sorted | 0.1161
corrugated board box production | CA-QC | transforming activity | byproduct | waste plastic, mixture | 9.9969e-05
corrugated board box production | CA-QC | transforming activity | byproduct | wastewater, average | 0.00038971
corrugated board box production | CA-QC | transforming activity | byproduct | waste mineral oil | 4.6e-05
corrugated board box production | CA-QC | transforming activity | reference product | corrugated board box | 1
corrugated board box production | CA-QC | transforming activity | byproduct | sludge from pulp and paper production | 0.001928
corrugated board box production | CA-QC | transforming activity | byproduct | municipal solid waste | 0.003397
treatment of road wear emissions, lorry | GLO | transforming activity | reference product | road wear emissions, lorry | -1
electricity production, oil | ZA | transforming activity | byproduct | residue from cooling tower | 0.00016132
electricity production, oil | ZA | transforming activity | reference product | electricity, high voltage | 1
electricity production, oil | ZA | transforming activity | byproduct | fly ash and scrubber sludge | 3.1383e-05
electricity production, oil | ZA | transforming activity | byproduct | bilge oil | 2.5362e-05
electricity production, oil | ZA | transforming activity | byproduct | waste mineral oil | 0.00065
electricity production, oil | ZA | transforming activity | byproduct | municipal solid waste | 0.00017858
electricity production, oil | ZA | transforming activity | byproduct | lignite ash | 0.00067348
ground granulated blast furnace slag production | US | transforming activity | byproduct | inert waste | 1.017
ground granulated blast furnace slag production | US | transforming activity | reference product | blast furnace slag | -908.2031
ground granulated blast furnace slag production | US | transforming activity | byproduct | ground granulated blast furnace slag | 907.1847
ground granulated blast furnace slag production | US | transforming activity | byproduct | wastewater from ground granulated blast furnace slag production | 0.31949
market for wind turbine, 750kW, onshore | GLO | market activity | reference product | wind turbine, 750kW, onshore | 1
market for cement, blast furnace slag 35-70% | GLO | market activity | reference product | cement, blast furnace slag 35-70% | 1
market for coke | GLO | market activity | reference product | coke | 1
acetylene production | RER | transforming activity | reference product | acetylene | 1
trichloroacetic acid production | RER | transforming activity | reference product | trichloroacetic acid | 1
fraction 7 from naphtha separation to generic market for chemical, organic | GLO | transforming activity | reference product | chemical, organic | 1
electricity, high voltage, import from LT | RU | transforming activity | reference product | electricity, high voltage | 1
white asparagus production | PE | transforming activity | reference product | white asparagus | 1
heat production, at solar+gas heating, tube collector, one-family house, combined system | CH | transforming activity | reference product | heat, solar+gas, one-family house, for combined system | 1
market for irrigation | TN | market activity | reference product | irrigation | 1
heat and power co-generation, biogas, gas engine | HU | transforming activity | reference product | electricity, high voltage | 2.3364
heat and power co-generation, biogas, gas engine | HU | transforming activity | byproduct | heat, central or small-scale, other than natural gas | 12.0481
heat and power co-generation, biogas, gas engine | HU | transforming activity | byproduct | waste mineral oil | 0.00068197
market for trawler, steel | GLO | market activity | reference product | trawler, steel | 1
electricity production, nuclear, pressure water reactor | FR | transforming activity | byproduct | fly ash and scrubber sludge | 2.71e-06
electricity production, nuclear, pressure water reactor | FR | transforming activity | byproduct | spent nuclear fuel | 2.95e-06
electricity production, nuclear, pressure water reactor | FR | transforming activity | reference product | electricity, high voltage | 1
electricity production, nuclear, pressure water reactor | FR | transforming activity | byproduct | hazardous waste, for incineration | 1.2e-06
electricity production, nuclear, pressure water reactor | FR | transforming activity | byproduct | low level radioactive waste for final repository | 3.51e-08
electricity production, nuclear, pressure water reactor | FR | transforming activity | byproduct | low level radioactive waste | 1.8032e-09
electricity production, nuclear, pressure water reactor | FR | transforming activity | byproduct | waste mineral oil | 2.02e-06
solid manure loading and spreading, by hydraulic loader and spreader | CH | transforming activity | reference product | solid manure loading and spreading, by hydraulic loader and spreader | 1
market for methane, 96% by volume, from biogas, from low pressure network, at service station | GLO | market activity | reference product | methane, 96% by volume, from biogas, from low pressure network, at service station | 1
laser machining, metal, with YAG-laser, 120W power | GLO | transforming activity | reference product | laser machining, metal, with YAG-laser, 120W power | 1
market for waste plastic, consumer electronics | CH | market activity | reference product | waste plastic, consumer electronics | -1
cauliflower production | GLO | transforming activity | reference product | cauliflower | 1
treatment of used refrigerant R-600a, final disposal | GLO | transforming activity | reference product | used refrigerant R-600a | -1
treatment of used refrigerant R-600a, final disposal | GLO | transforming activity | byproduct | hazardous waste, for incineration | 0.999
market for sawnwood, softwood, dried (u=20%), planed | GLO | market activity | reference product | sawnwood, softwood, dried (u=20%), planed | 1
silicon production, single crystal, Czochralski process, electronics | GLO | transforming activity | byproduct | waste, from silicon wafer production, inorganic | 3.6364
silicon production, single crystal, Czochralski process, electronics | GLO | transforming activity | reference product | silicon, single crystal, Czochralski process, electronics | 1
market for shale | GLO | market activity | reference product | shale | 1
treatment of municipal solid waste, incineration | TW | transforming activity | byproduct | electricity, for reuse in municipal waste incineration only | 0.38587
treatment of municipal solid waste, incineration | TW | transforming activity | reference product | municipal solid waste | -1
treatment of municipal solid waste, incineration | TW | transforming activity | byproduct | aluminium scrap, post-consumer, prepared for melting | 0.0012162
treatment of municipal solid waste, incineration | TW | transforming activity | byproduct | copper scrap, sorted, pressed | 0.00012319
treatment of municipal solid waste, incineration | TW | transforming activity | byproduct | waste cement, hydrated | 0.02224
treatment of municipal solid waste, incineration | TW | transforming activity | byproduct | heat, for reuse in municipal waste incineration only | 2.8504
treatment of municipal solid waste, incineration | TW | transforming activity | byproduct | iron scrap, sorted, pressed | 0.0097909
transport, freight, lorry, all sizes, EURO3 to generic market for transport, freight, lorry, unspecified | RER | transforming activity | reference product | transport, freight, lorry, unspecified | 1
eucalyptus seedling production, in unheated greenhouse | BR | transforming activity | reference product | eucalyptus seedling, for planting | 1000
eucalyptus seedling production, in unheated greenhouse | BR | transforming activity | byproduct | waste polypropylene | 0.5573
market for methane, 96% by volume | CH | market activity | reference product | methane, 96% by volume | 1
electricity, high voltage, import from MZ | ZA | transforming activity | reference product | electricity, high voltage | 1
market for blower and heat exchange unit, Twl-700 | GLO | market activity | reference product | blower and heat exchange unit, Twl-700 | 1
market for electric parts, mini CHP plant | GLO | market activity | reference product | electric parts, mini CHP plant | 1
market for land tenure, arable land, measured as carbon net primary productivity, pasture, man made | BR-SE | market activity | reference product | land tenure, arable land, measured as carbon net primary productivity, pasture, man made | 1
alkyd paint production, white, solvent-based, product in 60% solution state | GLO | transforming activity | byproduct | waste paint | 0.01683
alkyd paint production, white, solvent-based, product in 60% solution state | GLO | transforming activity | reference product | alkyd paint, white, without solvent, in 60% solution state | 1
market for land use change, perennial crop | TR | market activity | reference product | land use change, perennial crop | 1
treatment of waste paperboard, open dump, very wet infiltration class (1000mm) | GLO | transforming activity | reference product | waste paperboard | -1
operation, computer, desktop, with cathode ray tube display, off mode | Europe without Switzerland | transforming activity | reference product | operation, computer, desktop, with cathode ray tube display, off mode | 1
cement production, blast furnace slag 6-20% | GLO | transforming activity | reference product | cement, blast furnace slag 6-20% | 1
market for electricity, low voltage | ZA | market activity | reference product | electricity, low voltage | 1
thermal storage system construction, solar thermal parabolic trough, 50 MW | GLO | transforming activity | byproduct | used nitrate salts, for solar power application | 25159000.4
thermal storage system construction, solar thermal parabolic trough, 50 MW | GLO | transforming activity | byproduct | hazardous waste, for incineration | 4439823.6
thermal storage system construction, solar thermal parabolic trough, 50 MW | GLO | transforming activity | byproduct | wastewater, average | 105.437
thermal storage system construction, solar thermal parabolic trough, 50 MW | GLO | transforming activity | reference product | thermal storage system, solar thermal parabolic trough, 50 MW | 1
thermal storage system construction, solar thermal parabolic trough, 50 MW | GLO | transforming activity | byproduct | waste polyethylene | 18
thermal storage system construction, solar thermal parabolic trough, 50 MW | GLO | transforming activity | byproduct | waste glass | 121713
thermal storage system construction, solar thermal parabolic trough, 50 MW | GLO | transforming activity | byproduct | waste reinforcement steel | 2722268
thermal storage system construction, solar thermal parabolic trough, 50 MW | GLO | transforming activity | byproduct | waste mineral wool | 139920
thermal storage system construction, solar thermal parabolic trough, 50 MW | GLO | transforming activity | byproduct | waste concrete | 4782902
thermal storage system construction, solar thermal parabolic trough, 50 MW | GLO | transforming activity | byproduct | waste polystyrene | 8
thermal storage system construction, solar thermal parabolic trough, 50 MW | GLO | transforming activity | byproduct | scrap aluminium | 50
thermal storage system construction, solar thermal parabolic trough, 50 MW | GLO | transforming activity | byproduct | waste rubber, unspecified | 3
thermal storage system construction, solar thermal parabolic trough, 50 MW | GLO | transforming activity | byproduct | waste paint | 1204
thermal storage system construction, solar thermal parabolic trough, 50 MW | GLO | transforming activity | byproduct | scrap copper | 9831
solder factory construction | GLO | transforming activity | reference product | solder factory | 1
market for electricity, medium voltage | BJ | market activity | reference product | electricity, medium voltage | 1
fleece production, polyethylene | RER | transforming activity | byproduct | waste polyethylene | 0.1
fleece production, polyethylene | RER | transforming activity | reference product | fleece, polyethylene | 1
market for waste glass | HR | market activity | reference product | waste glass | -1
treatment of wastewater from cathode ray tube production, capacity 1.1E10l/year | CH | transforming activity | reference product | wastewater from cathode ray tube production | -1
treatment of wastewater from cathode ray tube production, capacity 1.1E10l/year | CH | transforming activity | byproduct | waste plastic, mixture | 0.0155
treatment of wastewater from cathode ray tube production, capacity 1.1E10l/year | CH | transforming activity | byproduct | waste cement, hydrated | 0.00031365
treatment of wastewater from cathode ray tube production, capacity 1.1E10l/year | CH | transforming activity | byproduct | waste graphical paper | 0.0155
transport, freight, lorry with refrigeration machine, 3.5-7.5 ton, EURO4, R134a refrigerant, cooling | GLO | transforming activity | byproduct | tyre wear emissions, lorry | 0.00040965
transport, freight, lorry with refrigeration machine, 3.5-7.5 ton, EURO4, R134a refrigerant, cooling | GLO | transforming activity | byproduct | road wear emissions, lorry | 3.56e-05
transport, freight, lorry with refrigeration machine, 3.5-7.5 ton, EURO4, R134a refrigerant, cooling | GLO | transforming activity | byproduct | brake wear emissions, lorry | 4.1347e-05
transport, freight, lorry with refrigeration machine, 3.5-7.5 ton, EURO4, R134a refrigerant, cooling | GLO | transforming activity | reference product | transport, freight, lorry with refrigeration machine, 3.5-7.5 ton, EURO4, R134a refrigerant, cooling | 1
market for fishmeal, 65-67% protein | GLO | market activity | reference product | fishmeal, 65-67% protein | 1
petroleum and gas production, on-shore | CA-AB | transforming activity | byproduct | water discharge from petroleum/natural gas extraction, onshore | 45400000000
petroleum and gas production, on-shore | CA-AB | transforming activity | byproduct | municipal solid waste | 42900000
petroleum and gas production, on-shore | CA-AB | transforming activity | byproduct | low level radioactive waste | 236
petroleum and gas production, on-shore | CA-AB | transforming activity | byproduct | waste natural gas, sweet | 27400000000
petroleum and gas production, on-shore | CA-AB | transforming activity | reference product | natural gas, high pressure | 13500000000
petroleum and gas production, on-shore | CA-AB | transforming activity | reference product | petroleum | 107000000000
electricity voltage transformation from high to medium voltage | GH | transforming activity | reference product | electricity, medium voltage | 1
tap water production, microstrainer treatment | GLO | transforming activity | byproduct | wastewater, unpolluted | 1.4e-05
tap water production, microstrainer treatment | GLO | transforming activity | reference product | tap water | 1
market for sodium nitrite | RER | market activity | reference product | sodium nitrite | 1
finishing, textile, woven cotton | GLO | transforming activity | byproduct | waste yarn and waste textile | 0.00019798
finishing, textile, woven cotton | GLO | transforming activity | byproduct | wastewater, unpolluted | 0.016687
finishing, textile, woven cotton | GLO | transforming activity | byproduct | municipal solid waste | 0.00038011
finishing, textile, woven cotton | GLO | transforming activity | reference product | finishing, textile, woven cotton | 1
transport, freight, sea, ferry | GLO | transforming activity | reference product | transport, freight, sea, ferry | 1
transport, freight, sea, ferry | GLO | transforming activity | byproduct | bilge oil | 0.00014758
treatment of used vegetable cooking oil, purification | CA-QC | transforming activity | reference product | used vegetable cooking oil | -1.0304
treatment of used vegetable cooking oil, purification | CA-QC | transforming activity | byproduct | waste polyethylene terephthalate | 0.0016
treatment of used vegetable cooking oil, purification | CA-QC | transforming activity | byproduct | wastewater, from residence | 0.0002588
treatment of used vegetable cooking oil, purification | CA-QC | transforming activity | byproduct | used vegetable cooking oil, purified | 0.8238
electricity production, oil | ES | transforming activity | byproduct | residue from cooling tower | 0
electricity production, oil | ES | transforming activity | reference product | electricity, high voltage | 1
electricity production, oil | ES | transforming activity | byproduct | lignite ash | 0
electricity production, oil | ES | transforming activity | byproduct | bilge oil | 4.3241e-05
electricity production, oil | ES | transforming activity | byproduct | waste mineral oil | 0.0015966
electricity production, oil | ES | transforming activity | byproduct | municipal solid waste | 0.00019041
electricity production, oil | ES | transforming activity | byproduct | fly ash and scrubber sludge | 0
market for sawnwood, hardwood, raw, dried (u=20%) | RER | market activity | reference product | sawnwood, hardwood, raw, dried (u=20%) | 1
market for lead smelter slag | GLO | market activity | reference product | lead smelter slag | -1
treatment of used vegetable cooking oil, purification | FR | transforming activity | reference product | used vegetable cooking oil | -1.0082
treatment of used vegetable cooking oil, purification | FR | transforming activity | byproduct | used vegetable cooking oil, purified | 1
treatment of used vegetable cooking oil, purification | FR | transforming activity | byproduct | wastewater, from residence | 0.00011924
aluminium production, primary, liquid, Söderberg | RNA | transforming activity | reference product | aluminium, primary, liquid | 1
aluminium production, primary, liquid, Söderberg | RNA | transforming activity | byproduct | waste asphalt | 0.0454
aluminium production, primary, liquid, Söderberg | RNA | transforming activity | byproduct | filter dust from Al electrolysis | 0.018
aluminium production, primary, liquid, Söderberg | RNA | transforming activity | byproduct | scrap steel | 0.00564
aluminium production, primary, liquid, Söderberg | RNA | transforming activity | byproduct | inert waste | 0.01877
aluminium production, primary, liquid, Söderberg | RNA | transforming activity | byproduct | refractory spent pot liner from Al electrolysis | 0.0265
aluminium production, primary, liquid, Söderberg | RNA | transforming activity | byproduct | inert waste, for final disposal | 0.001854
cadmium production, semiconductor-grade | GLO | transforming activity | reference product | cadmium, semiconductor-grade | 1
mustard production | GLO | transforming activity | reference product | mustard | 1
market for cheese, from cow milk, fresh, unripened | GLO | market activity | reference product | cheese, from cow milk, fresh, unripened | 1
selective coating, copper sheet, physical vapour deposition | GLO | transforming activity | reference product | selective coat, copper sheet, physical vapour deposition | 1
heat production, wood chips from industry, at furnace 300kW | CH | transforming activity | reference product | heat, district or industrial, other than natural gas | 1
heat production, wood chips from industry, at furnace 300kW | CH | transforming activity | byproduct | wood ash mixture, pure | 0.00066667
market for refinery | GLO | market activity | reference product | petroleum refinery | 1
cleaning consumables, without water, in 13.6% solution state | GLO | transforming activity | byproduct | wastewater, average | 2.7e-06
cleaning consumables, without water, in 13.6% solution state | GLO | transforming activity | reference product | cleaning consumables, without water, in 13.6% solution state | 1
fatty acid production, from palm kernel oil | RER | transforming activity | reference product | fatty acid | 1
market for ammonium carbonate | RER | market activity | reference product | ammonium carbonate | 1
electricity production, hard coal | HR | transforming activity | byproduct | residue from cooling tower | 5.0562e-05
electricity production, hard coal | HR | transforming activity | byproduct | hard coal ash | 0.033876
electricity production, hard coal | HR | transforming activity | reference product | electricity, high voltage | 1
irrigation, sprinkler | PH | transforming activity | byproduct | waste polyethylene | 0.00086
irrigation, sprinkler | PH | transforming activity | byproduct | waste polypropylene | 5.9e-05
irrigation, sprinkler | PH | transforming activity | byproduct | inert waste, for final disposal | 3.8e-07
irrigation, sprinkler | PH | transforming activity | byproduct | waste bulk iron, excluding reinforcement | 0.0001582
irrigation, sprinkler | PH | transforming activity | byproduct | bronze scrap, post-consumer | 2.2933e-05
irrigation, sprinkler | PH | transforming activity | reference product | irrigation | 1
irrigation, sprinkler | PH | transforming activity | byproduct | waste polyvinylchloride | 0.0007
non-ionic surfactant production, fatty acid derivate | GLO | transforming activity | reference product | non-ionic surfactant | 1
non-ionic surfactant production, fatty acid derivate | GLO | transforming activity | byproduct | wastewater, average | 2.7e-06
market for scrap steel | CH | market activity | reference product | scrap steel | -1
market for bauxite | GLO | market activity | reference product | bauxite | 1
market for maintenance, train, passenger, long distance | GLO | market activity | reference product | maintenance, train, passenger, long distance | 1
market for mango | BR | market activity | reference product | mango | 1
energy and auxilliary inputs, metal working machine, with process heat from light fuel oil | RER | transforming activity | byproduct | waste mineral oil | 0.000867
energy and auxilliary inputs, metal working machine, with process heat from light fuel oil | RER | transforming activity | reference product | energy and auxilliary inputs, metal working machine | 1
land use change, annual crop | BR-CE | transforming activity | reference product | land use change, annual crop | 1
electricity, from municipal waste incineration to generic market for electricity, medium voltage | PT | transforming activity | reference product | electricity, medium voltage | 1
treatment of waste polyethylene terephthalate, for recycling, unsorted, sorting | Europe without Switzerland | transforming activity | reference product | waste polyethylene terephthalate, for recycling, unsorted | -1.0953
treatment of waste polyethylene terephthalate, for recycling, unsorted, sorting | Europe without Switzerland | transforming activity | byproduct | iron scrap, unsorted | 0
treatment of waste polyethylene terephthalate, for recycling, unsorted, sorting | Europe without Switzerland | transforming activity | byproduct | municipal solid waste | 0.09529
treatment of waste polyethylene terephthalate, for recycling, unsorted, sorting | Europe without Switzerland | transforming activity | byproduct | waste polyethylene terephthalate, for recycling, sorted | 1
grass seed production, organic, for sowing | GLO | transforming activity | reference product | grass seed, organic, for sowing | 1
market for electricity, medium voltage | BH | market activity | reference product | electricity, medium voltage | 1
market for contouring, bronze | GLO | market activity | reference product | contouring, bronze | 1
market for operation, housing system, cattle, tied, per animal unit | GLO | market activity | reference product | operation, housing system, cattle, tied, per animal unit | 1
concrete production, 20MPa, self, construction, with cement, pozzolana and fly ash 36-55% | PE | transforming activity | byproduct | waste concrete | 70.7933
concrete production, 20MPa, self, construction, with cement, pozzolana and fly ash 36-55% | PE | transforming activity | byproduct | waste mineral oil | 0.0499
concrete production, 20MPa, self, construction, with cement, pozzolana and fly ash 36-55% | PE | transforming activity | byproduct | waste rubber, unspecified | 0.0345
concrete production, 20MPa, self, construction, with cement, pozzolana and fly ash 36-55% | PE | transforming activity | byproduct | scrap steel | 0.0238
concrete production, 20MPa, self, construction, with cement, pozzolana and fly ash 36-55% | PE | transforming activity | reference product | concrete, 20MPa | 1
concrete production, 20MPa, self, construction, with cement, pozzolana and fly ash 36-55% | PE | transforming activity | byproduct | wastewater from concrete production | 0.02472
sulfur production, petroleum refinery operation | Europe without Switzerland | transforming activity | byproduct | waste gypsum | 0.0040969
sulfur production, petroleum refinery operation | Europe without Switzerland | transforming activity | reference product | sulfur | 5.5717
sulfur production, petroleum refinery operation | Europe without Switzerland | transforming activity | byproduct | hazardous waste, for underground deposit | 1.0279e-05
sulfur production, petroleum refinery operation | Europe without Switzerland | transforming activity | byproduct | refinery sludge | 0.00023903
sulfur production, petroleum refinery operation | Europe without Switzerland | transforming activity | byproduct | hazardous waste, for incineration | 8.7635e-05
tert-butyl amine production | RER | transforming activity | reference product | tert-butyl amine | 1
tert-butyl amine production | RER | transforming activity | byproduct | inert waste, for final disposal | 2.8767
electricity voltage transformation from high to medium voltage | CO | transforming activity | reference product | electricity, medium voltage | 1
market for land tenure, arable land, measured as carbon net primary productivity, pasture, man made | BR-BA | market activity | reference product | land tenure, arable land, measured as carbon net primary productivity, pasture, man made | 1
electricity voltage transformation from medium to low voltage | TW | transforming activity | reference product | electricity, low voltage | 1
market for brass removed by drilling, computer numerical controlled | GLO | market activity | reference product | brass removed by drilling, computer numerical controlled | 1
market for wastewater from liquid crystal production | GLO | market activity | reference product | wastewater from liquid crystal production | -1
land already in use, annual cropland to pasture, man made | BR-BA | transforming activity | reference product | land tenure, arable land, measured as carbon net primary productivity, pasture, man made | 1
electricity voltage transformation from medium to low voltage | CL | transforming activity | reference product | electricity, low voltage | 1
treatment of spent nuclear fuel, conditioning | CH | transforming activity | reference product | spent nuclear fuel | -1
treatment of spent nuclear fuel, conditioning | CH | transforming activity | byproduct | high level radioactive waste for final repository | 0.0024
cement production, Portland | BR | transforming activity | byproduct | waste mineral oil | 5.46e-06
cement production, Portland | BR | transforming activity | byproduct | waste rubber, unspecified | 8.78e-06
cement production, Portland | BR | transforming activity | byproduct | scrap steel | 7.11e-05
cement production, Portland | BR | transforming activity | reference product | cement, Portland | 1
cement production, Portland | BR | transforming activity | byproduct | wastewater, average | 1.45e-06
market for chemicals, inorganic | GLO | market activity | reference product | chemical, inorganic | 1
market for transport, freight, lorry with refrigeration machine, 3.5-7.5 ton, EURO6, R134a refrigerant, cooling | GLO | market activity | reference product | transport, freight, lorry with refrigeration machine, 3.5-7.5 ton, EURO6, R134a refrigerant, cooling | 1
market for wheat grain, Swiss integrated production | GLO | market activity | reference product | wheat grain, Swiss integrated production | 1
market for triazine-compound, unspecified | GLO | market activity | reference product | triazine-compound, unspecified | 1
lemon production | GLO | transforming activity | byproduct | waste wood, untreated | 0.071802
lemon production | GLO | transforming activity | reference product | lemon | 1
electricity production, solar thermal parabolic trough, 50 MW | WECC, US only | transforming activity | reference product | electricity, high voltage | 1
market for palm fruit bunch | GLO | market activity | reference product | palm fruit bunch | 1
treatment of waste polyethylene terephthalate, unsanitary landfill, hyperarid infiltration class (-250mm) | GLO | transforming activity | reference product | waste polyethylene terephthalate | -1
market for waste graphical paper | BG | market activity | reference product | waste graphical paper | -1
particle board production, for indoor use, from virgin wood | GLO | transforming activity | byproduct | wood ash mixture, pure | 0.39
particle board production, for indoor use, from virgin wood | GLO | transforming activity | reference product | particle board, for indoor use | 1
particle board production, for indoor use, from virgin wood | GLO | transforming activity | byproduct | wastewater from particle board production | 0.006
particle board production, for indoor use, from virgin wood | GLO | transforming activity | byproduct | waste wood, untreated | 97.2
land use change, perennial crop | BR-BA | transforming activity | reference product | land use change, perennial crop | 1
treatment of used bus | GLO | transforming activity | byproduct | waste glass | 115
treatment of used bus | GLO | transforming activity | reference product | used bus | -1
treatment of used bus | GLO | transforming activity | byproduct | waste plastic, mixture | 553
treatment of used bus | GLO | transforming activity | byproduct | waste mineral oil | 25.2
treatment of used bus | GLO | transforming activity | byproduct | waste emulsion paint | 12
treatment of ash from deinking sludge, residual material landfill | GLO | transforming activity | reference product | ash from deinking sludge | -1
treatment of ash from deinking sludge, residual material landfill | GLO | transforming activity | byproduct | waste cement, hydrated | 1
electricity voltage transformation from high to medium voltage | MZ | transforming activity | reference product | electricity, medium voltage | 1
electricity production, natural gas, conventional power plant | JP | transforming activity | reference product | electricity, high voltage | 1
electricity production, natural gas, conventional power plant | JP | transforming activity | byproduct | residue from cooling tower | 9.7561e-06
machine operation, diesel, < 18.64 kW, generators | GLO | transforming activity | byproduct | waste mineral oil | 0.024251
machine operation, diesel, < 18.64 kW, generators | GLO | transforming activity | reference product | machine operation, diesel, < 18.64 kW, generators | 1
operation, computer, desktop, with cathode ray tube display, off mode | CH | transforming activity | reference product | operation, computer, desktop, with cathode ray tube display, off mode | 1
market for uranium hexafluoride | US | market activity | reference product | uranium hexafluoride | 1
mine construction, gold | AU | transforming activity | reference product | mine infrastructure, gold | 1
market for furnace, wood chips, softwood storage area, 1000kW | GLO | market activity | reference product | furnace, wood chips, softwood storage area, 1000kW | 1
electricity production, natural gas, combined cycle power plant | SA | transforming activity | byproduct | residue from cooling tower | 6.8182e-06
electricity production, natural gas, combined cycle power plant | SA | transforming activity | reference product | electricity, high voltage | 1
barley seed production, organic, for sowing | GLO | transforming activity | reference product | barley seed, organic, for sowing | 1
machine operation, diesel, >= 74.57 kW, high load factor | GLO | transforming activity | reference product | machine operation, diesel, >= 74.57 kW, high load factor | 1
machine operation, diesel, >= 74.57 kW, high load factor | GLO | transforming activity | byproduct | waste mineral oil | 0.82791
pipeline construction, natural gas, high pressure distribution network | GLO | transforming activity | byproduct | waste reinforcement steel | 10209.635
pipeline construction, natural gas, high pressure distribution network | GLO | transforming activity | byproduct | waste concrete, not reinforced | 3276
pipeline construction, natural gas, high pressure distribution network | GLO | transforming activity | byproduct | waste bitumen | 629.8292
pipeline construction, natural gas, high pressure distribution network | GLO | transforming activity | byproduct | waste plastic, mixture | 1571.1556
pipeline construction, natural gas, high pressure distribution network | GLO | transforming activity | reference product | pipeline, natural gas, high pressure distribution network | 1
pipeline construction, natural gas, high pressure distribution network | GLO | transforming activity | byproduct | decommissioned pipeline, natural gas | 7073.1006
electricity voltage transformation from medium to low voltage | BR-North-eastern grid | transforming activity | reference product | electricity, low voltage | 1
furnace production, logs, average storage area, 6kW | CH | transforming activity | reference product | furnace, logs, average storage area, 6kW | 1
furnace production, logs, average storage area, 6kW | CH | transforming activity | byproduct | waste mineral wool, for final disposal | 104
furnace production, logs, average storage area, 6kW | CH | transforming activity | byproduct | waste concrete | 130
furnace production, logs, average storage area, 6kW | CH | transforming activity | byproduct | waste mineral oil | 0.1
electricity, from municipal waste incineration to generic market for electricity, medium voltage | SE | transforming activity | reference product | electricity, medium voltage | 1
market for aclonifen | GLO | market activity | reference product | aclonifen | 1
transport, freight, lorry >32 metric ton, unregulated | ZA | transforming activity | byproduct | brake wear emissions, lorry | 1.4782e-05
transport, freight, lorry >32 metric ton, unregulated | ZA | transforming activity | byproduct | road wear emissions, lorry | 1.2727e-05
transport, freight, lorry >32 metric ton, unregulated | ZA | transforming activity | reference product | transport, freight, lorry >32 metric ton, unregulated | 1
transport, freight, lorry >32 metric ton, unregulated | ZA | transforming activity | byproduct | tyre wear emissions, lorry | 0.00014646
electricity production, wind, 1-3MW turbine, onshore | CL | transforming activity | byproduct | waste mineral oil | 3.6953e-05
electricity production, wind, 1-3MW turbine, onshore | CL | transforming activity | reference product | electricity, high voltage | 1
land already in use, perennial cropland to pasture, man made | BR-MT | transforming activity | reference product | land tenure, arable land, measured as carbon net primary productivity, pasture, man made | 1
market for land use change, pasture, man made | BR-MT | market activity | reference product | land use change, pasture, man made | 1
market for electricity, high voltage | MY | market activity | reference product | electricity, high voltage | 1
market for electricity, high voltage | MA | market activity | reference product | electricity, high voltage | 1
treatment of decommissioned chemical production facilities | RER | transforming activity | byproduct | scrap steel | 0.448
treatment of decommissioned chemical production facilities | RER | transforming activity | byproduct | electronics scrap from control units | 0.043
treatment of decommissioned chemical production facilities | RER | transforming activity | byproduct | waste mineral wool | 0.00823
treatment of decommissioned chemical production facilities | RER | transforming activity | reference product | decommissioned chemical production facilities | -1
treatment of decommissioned chemical production facilities | RER | transforming activity | byproduct | waste concrete, not reinforced | 0.278
market for dichloromethane | RER | market activity | reference product | dichloromethane | 1
market for wood preservation, spray tunnel/deluging, organic solvent-based, indoor use, dry | GLO | market activity | reference product | wood preservation, spray tunnel/deluging, organic solvent-based, indoor use, dry | 1
market for waste aluminium | GLO | market activity | reference product | waste aluminium | -1
paper production, woodfree, coated, at non-integrated mill | RER | transforming activity | byproduct | hazardous waste, for underground deposit | 0.00016
paper production, woodfree, coated, at non-integrated mill | RER | transforming activity | byproduct | municipal solid waste | 0.00156
paper production, woodfree, coated, at non-integrated mill | RER | transforming activity | reference product | paper, woodfree, coated | 1
paper production, woodfree, coated, at non-integrated mill | RER | transforming activity | byproduct | sludge from pulp and paper production | 0.00473
paper production, woodfree, coated, at non-integrated mill | RER | transforming activity | byproduct | ash from paper production sludge | 0.00134
water works construction, capacity 1.1E10l/year, direct filtration treatment | Europe without Switzerland | transforming activity | byproduct | waste reinforced concrete | 3374.8017
water works construction, capacity 1.1E10l/year, direct filtration treatment | Europe without Switzerland | transforming activity | byproduct | waste polyvinylchloride | 13130.0878
water works construction, capacity 1.1E10l/year, direct filtration treatment | Europe without Switzerland | transforming activity | byproduct | waste plastic, mixture | 2407.1828
water works construction, capacity 1.1E10l/year, direct filtration treatment | Europe without Switzerland | transforming activity | byproduct | waste wood, untreated | 355.9361
water works construction, capacity 1.1E10l/year, direct filtration treatment | Europe without Switzerland | transforming activity | byproduct | aluminium scrap, post-consumer | 775.1498
water works construction, capacity 1.1E10l/year, direct filtration treatment | Europe without Switzerland | transforming activity | byproduct | copper scrap, sorted, pressed | 2388.7268
water works construction, capacity 1.1E10l/year, direct filtration treatment | Europe without Switzerland | transforming activity | byproduct | scrap steel | 90697.795
water works construction, capacity 1.1E10l/year, direct filtration treatment | Europe without Switzerland | transforming activity | byproduct | municipal solid waste | 47721.8049
water works construction, capacity 1.1E10l/year, direct filtration treatment | Europe without Switzerland | transforming activity | byproduct | waste reinforcement steel | 284748.8913
water works construction, capacity 1.1E10l/year, direct filtration treatment | Europe without Switzerland | transforming activity | byproduct | waste glass pane in burnable frame | 21909.8452
water works construction, capacity 1.1E10l/year, direct filtration treatment | Europe without Switzerland | transforming activity | reference product | water works, capacity 1.1E10l/year | 1
clear-cutting, secondary forest to arable land, annual crop | UA | transforming activity | reference product | land tenure, arable land, measured as carbon net primary productivity, annual crop | 1
electricity production, wind, <1MW turbine, onshore | CA-BC | transforming activity | byproduct | waste mineral oil | 4.3613e-05
electricity production, wind, <1MW turbine, onshore | CA-BC | transforming activity | reference product | electricity, high voltage | 1
market for electricity, medium voltage, aluminium industry | IAI Area, Russia & RER w/o EU27 & EFTA | market activity | reference product | electricity, medium voltage, aluminium industry | 1
sheep production, for meat | GLO | transforming activity | reference product | sheep for slaughtering, live weight | 62.8
sheep production, for meat | GLO | transforming activity | byproduct | sheep fleece in the grease | 4.1554
market for sugar beet | GLO | market activity | reference product | sugar beet | 1
treatment of used glider, electric scooter, shredding | GLO | transforming activity | byproduct | residue from shredder fraction from manual dismantling | 0.123
treatment of used glider, electric scooter, shredding | GLO | transforming activity | byproduct | waste plastic, mixture | 0.31078
treatment of used glider, electric scooter, shredding | GLO | transforming activity | byproduct | iron scrap, unsorted | 0.418
treatment of used glider, electric scooter, shredding | GLO | transforming activity | byproduct | aluminium scrap, post-consumer | 0.14121
treatment of used glider, electric scooter, shredding | GLO | transforming activity | reference product | used glider, from electric scooter | -1
treatment of used glider, electric scooter, shredding | GLO | transforming activity | byproduct | copper scrap, sorted, pressed | 0.0066479
treatment of used vegetable cooking oil, purification | GLO | transforming activity | byproduct | waste polyethylene terephthalate | 2.2211e-06
treatment of used vegetable cooking oil, purification | GLO | transforming activity | byproduct | wastewater, from residence | 0.00011827
treatment of used vegetable cooking oil, purification | GLO | transforming activity | byproduct | used vegetable cooking oil, purified | 0.99187
treatment of used vegetable cooking oil, purification | GLO | transforming activity | reference product | used vegetable cooking oil | -1
land already in use, perennial cropland to forest, intensive | BR-MA | transforming activity | reference product | land tenure, arable land, measured as carbon net primary productivity, forest, intensive | 1
sinter production, iron | IN | transforming activity | reference product | sinter, iron | 1
sinter production, iron | IN | transforming activity | byproduct | wastewater, average | 0.006
market for wood preservation, vacuum pressure method, organic salts, Cr-free, outdoor use, ground contact | GLO | market activity | reference product | wood preservation, vacuum pressure method, organic salts, Cr-free, outdoor use, ground contact | 1
market for epoxy resin, liquid | RER | market activity | reference product | epoxy resin, liquid | 1
heat production, hardwood chips from forest, at furnace 1000kW, state-of-the-art 2014 | GLO | transforming activity | reference product | heat, district or industrial, other than natural gas | 1
heat production, hardwood chips from forest, at furnace 1000kW, state-of-the-art 2014 | GLO | transforming activity | byproduct | wood ash mixture, pure | 0.000625
market for cement, blast furnace slag 21-35% | ZA | market activity | reference product | cement, blast furnace slag 21-35% | 1
market for land tenure, arable land, measured as carbon net primary productivity, perennial crop | BR-BA | market activity | reference product | land tenure, arable land, measured as carbon net primary productivity, perennial crop | 1
land use change, pasture, man made | BR-CE | transforming activity | reference product | land use change, pasture, man made | 1
zucchini production | GLO | transforming activity | reference product | zucchini | 1
market for mine infrastructure, underground, uranium | GLO | market activity | reference product | mine infrastructure, underground, uranium | 1
wood wool boards production, cement bonded | GLO | transforming activity | reference product | wood wool boards, cement bonded | 1
market for naphtha | PE | market activity | byproduct | fly ash and scrubber sludge | 1.85e-05
market for naphtha | PE | market activity | byproduct | wastewater, average | 6.89e-07
market for naphtha | PE | market activity | byproduct | municipal solid waste | 6.27e-06
market for naphtha | PE | market activity | reference product | naphtha | 1
market for naphtha | PE | market activity | byproduct | rainwater mineral oil storage | 5e-05
market for welding, gas, steel | GLO | market activity | reference product | welding, gas, steel | 1
market for land use change, perennial crop | BR-BA | market activity | reference product | land use change, perennial crop | 1
soybean meal and crude oil production, mechanical extraction | GLO | transforming activity | byproduct | biowaste | 0.026667
soybean meal and crude oil production, mechanical extraction | GLO | transforming activity | byproduct | protein feed, 100% crude | 0.12
soybean meal and crude oil production, mechanical extraction | GLO | transforming activity | byproduct | soybean oil, crude | 0.18667
soybean meal and crude oil production, mechanical extraction | GLO | transforming activity | reference product | soybean meal | 1
chromium steel milling, average | GLO | transforming activity | byproduct | waste mineral oil | 0.00382
chromium steel milling, average | GLO | transforming activity | reference product | chromium steel removed by milling, average | 1
electricity production, deep geothermal | HICC | transforming activity | reference product | electricity, high voltage | 1
operation, solar collector system, evacuated tube collector, one-family house, for combined system | GLO | transforming activity | reference product | heat, central or small-scale, other than natural gas | 1
pesticide production, unspecified | RER | transforming activity | byproduct | inert waste, for final disposal | 0.11941
pesticide production, unspecified | RER | transforming activity | reference product | pesticide, unspecified | 1
electricity production, deep geothermal | HU | transforming activity | reference product | electricity, high voltage | 1
nuclear waste storage construction, final repository for high level radioactive waste | GLO | transforming activity | byproduct | inert waste, for final disposal | 1130000000
nuclear waste storage construction, final repository for high level radioactive waste | GLO | transforming activity | reference product | nuclear waste storage, final repository for high level radioactive waste | 1
operation, computer, laptop, videoconference, label-certified electricity | CH | transforming activity | reference product | operation, computer, laptop, videoconference, label-certified electricity | 1
market for cement, unspecified | GLO | market activity | reference product | cement, unspecified | 1
land already in use, annual cropland to pasture, man made | BR-AM | transforming activity | reference product | land tenure, arable land, measured as carbon net primary productivity, pasture, man made | 1
market for waste polyurethane | HU | market activity | reference product | waste polyurethane | -1
deep well drilling, for deep geothermal power | SV | transforming activity | byproduct | drilling waste | 466
deep well drilling, for deep geothermal power | SV | transforming activity | byproduct | wastewater, average | 0.6
deep well drilling, for deep geothermal power | SV | transforming activity | reference product | deep well, drilled, for geothermal power | 1
heavy mineral sand quarry operation and titania slag production | ZA | transforming activity | byproduct | pig iron | 0.5124
heavy mineral sand quarry operation and titania slag production | ZA | transforming activity | byproduct | non-sulfidic tailing, off-site | 0.63
heavy mineral sand quarry operation and titania slag production | ZA | transforming activity | reference product | titania slag, 85% titanium dioxide | 1
heavy mineral sand quarry operation and titania slag production | ZA | transforming activity | byproduct | inert waste | 0.0174
heavy mineral sand quarry operation and titania slag production | ZA | transforming activity | byproduct | rutile, 95% titanium dioxide | 0.0962
heavy mineral sand quarry operation and titania slag production | ZA | transforming activity | byproduct | zircon, 50% zirconium | 0.2636
drying of grass | GLO | transforming activity | reference product | drying of grass | 1
peanut production | IN | transforming activity | reference product | peanut | 1
wood chips production, hardwood, at sawmill | GLO | transforming activity | reference product | wood chips, wet, measured as dry mass | 1
treatment of residue from mechanical treatment, cathode ray tube display, municipal incineration with fly ash extraction | GLO | transforming activity | byproduct | heat, for reuse in municipal waste incineration only | 7.9402
treatment of residue from mechanical treatment, cathode ray tube display, municipal incineration with fly ash extraction | GLO | transforming activity | byproduct | electricity, for reuse in municipal waste incineration only | 1.1357
treatment of residue from mechanical treatment, cathode ray tube display, municipal incineration with fly ash extraction | GLO | transforming activity | byproduct | iron scrap, sorted, pressed | 0.010932
treatment of residue from mechanical treatment, cathode ray tube display, municipal incineration with fly ash extraction | GLO | transforming activity | byproduct | aluminium scrap, post-consumer, prepared for melting | 0.0066548
treatment of residue from mechanical treatment, cathode ray tube display, municipal incineration with fly ash extraction | GLO | transforming activity | byproduct | copper scrap, sorted, pressed | 0.0056944
treatment of residue from mechanical treatment, cathode ray tube display, municipal incineration with fly ash extraction | GLO | transforming activity | byproduct | metalliferous hydroxide sludge | 0.0033797
treatment of residue from mechanical treatment, cathode ray tube display, municipal incineration with fly ash extraction | GLO | transforming activity | byproduct | waste cement, hydrated | 0.011018
treatment of residue from mechanical treatment, cathode ray tube display, municipal incineration with fly ash extraction | GLO | transforming activity | byproduct | spent activated carbon with mercury | 4.0954e-06
treatment of residue from mechanical treatment, cathode ray tube display, municipal incineration with fly ash extraction | GLO | transforming activity | reference product | residue from mechanical treatment, cathode ray tube display | -1
market for transport, freight, lorry >32 metric ton, EURO5 | GLO | market activity | reference product | transport, freight, lorry >32 metric ton, EURO5 | 1
sand-lime brick production | DE | transforming activity | reference product | sand-lime brick | 1
sand-lime brick production | DE | transforming activity | byproduct | wastewater from concrete production | 8.33e-05
sand-lime brick production | DE | transforming activity | byproduct | municipal solid waste | 0.000125
treatment of aluminium scrap, new, at refiner | GLO | transforming activity | byproduct | iron scrap, unsorted | 0.001613
treatment of aluminium scrap, new, at refiner | GLO | transforming activity | byproduct | hazardous waste, for underground deposit | 0.0008065
treatment of aluminium scrap, new, at refiner | GLO | transforming activity | byproduct | waste polyethylene | 0.0237
treatment of aluminium scrap, new, at refiner | GLO | transforming activity | byproduct | filter dust from Al electrolysis | 0.0165
treatment of aluminium scrap, new, at refiner | GLO | transforming activity | byproduct | aluminium oxide, non-metallurgical | 0.1015
treatment of aluminium scrap, new, at refiner | GLO | transforming activity | reference product | aluminium scrap, new | -1
treatment of aluminium scrap, new, at refiner | GLO | transforming activity | byproduct | aluminium, cast alloy | 0.9488
hydraulic digger production | RER | transforming activity | reference product | hydraulic digger | 1
assembly of generator and motor, auxilliaries and energy use, for mini CHP plant | CH | transforming activity | byproduct | wastewater from pig iron production | 0.012
assembly of generator and motor, auxilliaries and energy use, for mini CHP plant | CH | transforming activity | reference product | assembly of generator and motor, auxilliaries and energy use, for mini CHP plant | 1
electricity production, photovoltaic, 570kWp open ground installation, multi-Si | CN-HE | transforming activity | byproduct | wastewater, from residence | 2.6886e-08
electricity production, photovoltaic, 570kWp open ground installation, multi-Si | CN-HE | transforming activity | reference product | electricity, low voltage | 1
market for waste wood, untreated | HU | market activity | reference product | waste wood, untreated | -1
softwood forestry, paraná pine, sustainable forest management | BR | transforming activity | reference product | roundwood, paraná pine from sustainable forest management, under bark | 1
sound insulation construction, heat and power co-generation unit, 160kW electrical | RER | transforming activity | byproduct | wastewater from pig iron production | 2.3
sound insulation construction, heat and power co-generation unit, 160kW electrical | RER | transforming activity | byproduct | waste mineral wool, for final disposal | 480
sound insulation construction, heat and power co-generation unit, 160kW electrical | RER | transforming activity | reference product | sound insulation, heat and power co-generation unit, 160kW electrical | 1
treatment of waste reinforced concrete, collection for final disposal | Europe without Switzerland | transforming activity | byproduct | inert waste, for final disposal | 0.97
treatment of waste reinforced concrete, collection for final disposal | Europe without Switzerland | transforming activity | reference product | waste reinforced concrete | -1
treatment of waste reinforced concrete, collection for final disposal | Europe without Switzerland | transforming activity | byproduct | scrap steel | 0.03
electricity production, wind, <1MW turbine, onshore | CA-NB | transforming activity | byproduct | waste mineral oil | 4.3613e-05
electricity production, wind, <1MW turbine, onshore | CA-NB | transforming activity | reference product | electricity, high voltage | 1
market for rice, basmati | GLO | market activity | reference product | rice, basmati | 1
market for reinforcing steel | GLO | market activity | reference product | reinforcing steel | 1
treatment of waste paint on metal, collection for final disposal | CH | transforming activity | reference product | waste paint on metal | -1
treatment of waste paint on metal, collection for final disposal | CH | transforming activity | byproduct | waste paint | 1
market for nuclear waste storage, interim, for low level radioactive waste before final repository | GLO | market activity | reference product | nuclear waste storage, interim, for low level radioactive waste before final repository | 1
land already in use, annual cropland to annual crop | BR-GO | transforming activity | reference product | land tenure, arable land, measured as carbon net primary productivity, annual crop | 1
market for recultivation, bentonite mine | GLO | market activity | reference product | recultivation, bentonite mine | 1
refinery gas production, petroleum refinery operation | IN | transforming activity | byproduct | waste gypsum | 0.00024512
refinery gas production, petroleum refinery operation | IN | transforming activity | byproduct | hazardous waste, for incineration | 4.9512e-05
refinery gas production, petroleum refinery operation | IN | transforming activity | byproduct | refinery sludge | 9.1675e-05
refinery gas production, petroleum refinery operation | IN | transforming activity | reference product | refinery gas | 0.14788
refinery gas production, petroleum refinery operation | IN | transforming activity | byproduct | hazardous waste, for underground deposit | 1.6646e-05
disk drive production, CD/DVD, ROM, for laptop computer | GLO | transforming activity | reference product | disk drive, CD/DVD, ROM, for laptop computer | 1
hake, capture by trawler and landing whole, fresh | ES | transforming activity | byproduct | demersal fish, fresh | 4649.7
hake, capture by trawler and landing whole, fresh | ES | transforming activity | byproduct | antifouling paint emissions | 2.4056
hake, capture by trawler and landing whole, fresh | ES | transforming activity | byproduct | waste mineral oil | 12.199
hake, capture by trawler and landing whole, fresh | ES | transforming activity | reference product | landed hake, fresh | 1000
electricity voltage transformation from high to medium voltage | IN-Eastern grid | transforming activity | reference product | electricity, medium voltage | 1
market for low level radioactive waste for final repository | GLO | market activity | reference product | low level radioactive waste for final repository | -1
treatment of zinc in car shredder residue, municipal incineration with fly ash extraction | GLO | transforming activity | reference product | zinc in car shredder residue | -1
treatment of zinc in car shredder residue, municipal incineration with fly ash extraction | GLO | transforming activity | byproduct | waste cement, hydrated | 0.23559
treatment of zinc in car shredder residue, municipal incineration with fly ash extraction | GLO | transforming activity | byproduct | metalliferous hydroxide sludge | 0.43907
tea production, dried | IN-HP | transforming activity | reference product | tea, dried | 1
treatment of blast furnace gas, in power plant | CA-NS | transforming activity | reference product | blast furnace gas | -1
treatment of blast furnace gas, in power plant | CA-NS | transforming activity | byproduct | heat, district or industrial, other than natural gas | 0.145
treatment of blast furnace gas, in power plant | CA-NS | transforming activity | byproduct | electricity, high voltage | 0.095278
treatment of coal tar, in industrial furnace 1MW | GLO | transforming activity | reference product | coal tar | -1
treatment of coal tar, in industrial furnace 1MW | GLO | transforming activity | byproduct | heat, district or industrial, other than natural gas | 26.6
treatment of waste cement in concrete and mortar, collection for final disposal | CH | transforming activity | reference product | waste cement in concrete and mortar | -1
treatment of waste cement in concrete and mortar, collection for final disposal | CH | transforming activity | byproduct | inert waste, for final disposal | 1
transport, freight, lorry with refrigeration machine, 7.5-16 ton, EURO5, R134a refrigerant, freezing | GLO | transforming activity | byproduct | tyre wear emissions, lorry | 0.00022738
transport, freight, lorry with refrigeration machine, 7.5-16 ton, EURO5, R134a refrigerant, freezing | GLO | transforming activity | byproduct | brake wear emissions, lorry | 2.2949e-05
transport, freight, lorry with refrigeration machine, 7.5-16 ton, EURO5, R134a refrigerant, freezing | GLO | transforming activity | reference product | transport, freight, lorry with refrigeration machine, 7.5-16 ton, EURO5, R134a refrigerant, freezing | 1
transport, freight, lorry with refrigeration machine, 7.5-16 ton, EURO5, R134a refrigerant, freezing | GLO | transforming activity | byproduct | road wear emissions, lorry | 1.976e-05
electricity, high voltage, import from CA-BC | WECC, US only | transforming activity | reference product | electricity, high voltage | 1
electricity production, wind, 2.3MW turbine, precast concrete tower, onshore | GLO | transforming activity | reference product | electricity, high voltage | 1
electricity production, wind, 2.3MW turbine, precast concrete tower, onshore | GLO | transforming activity | byproduct | waste mineral oil | 0.00010055
market for hard coal, run-of-mine | GLO | market activity | reference product | hard coal, run-of-mine | 1
electricity production, hydro, run-of-river | CN-YN | transforming activity | byproduct | waste mineral oil | 7.56e-06
electricity production, hydro, run-of-river | CN-YN | transforming activity | reference product | electricity, high voltage | 1
market for concrete, high exacting requirements | CH | market activity | reference product | concrete, high exacting requirements | 1
market for packing, cement | GLO | market activity | reference product | packing, cement | 1
heat and power co-generation, natural gas, combined cycle power plant, 400MW electrical | NPCC, US only | transforming activity | reference product | heat, district or industrial, natural gas | 1.63
heat and power co-generation, natural gas, combined cycle power plant, 400MW electrical | NPCC, US only | transforming activity | byproduct | electricity, high voltage | 1
heat and power co-generation, natural gas, combined cycle power plant, 400MW electrical | NPCC, US only | transforming activity | byproduct | residue from cooling tower | 7.2e-06
market for silencer, steel, DN 315, 50 mm | GLO | market activity | reference product | silencer, steel, DN 315, 50 mm | 1
market for used cathode ray tube display | GLO | market activity | reference product | used cathode ray tube display | -1
polyethylene production, high density, granulate, recycled | Europe without Switzerland | transforming activity | byproduct | wastewater, average | 0.00039476
polyethylene production, high density, granulate, recycled | Europe without Switzerland | transforming activity | byproduct | municipal solid waste | 0.07067
polyethylene production, high density, granulate, recycled | Europe without Switzerland | transforming activity | reference product | polyethylene, high density, granulate, recycled | 1
market for ethoxylated alcohol (AE3) | GLO | market activity | reference product | ethoxylated alcohol (AE3) | 1
electricity production, natural gas, conventional power plant | NO | transforming activity | byproduct | residue from cooling tower | 8e-06
electricity production, natural gas, conventional power plant | NO | transforming activity | reference product | electricity, high voltage | 1
treatment of waste polyethylene terephthalate, municipal incineration with fly ash extraction | CH | transforming activity | byproduct | spent activated carbon with mercury | 4.7331e-07
treatment of waste polyethylene terephthalate, municipal incineration with fly ash extraction | CH | transforming activity | reference product | waste polyethylene terephthalate | -1
treatment of waste polyethylene terephthalate, municipal incineration with fly ash extraction | CH | transforming activity | byproduct | electricity, for reuse in municipal waste incineration only | 0.82521
treatment of waste polyethylene terephthalate, municipal incineration with fly ash extraction | CH | transforming activity | byproduct | metalliferous hydroxide sludge | 0.00076678
treatment of waste polyethylene terephthalate, municipal incineration with fly ash extraction | CH | transforming activity | byproduct | heat, for reuse in municipal waste incineration only | 5.8135
treatment of waste polyethylene terephthalate, municipal incineration with fly ash extraction | CH | transforming activity | byproduct | waste cement, hydrated | 0.0033703
heat and power co-generation, natural gas, conventional power plant, 100MW electrical | RO | transforming activity | reference product | heat, district or industrial, natural gas | 6.9
heat and power co-generation, natural gas, conventional power plant, 100MW electrical | RO | transforming activity | byproduct | residue from cooling tower | 1.4876e-05
heat and power co-generation, natural gas, conventional power plant, 100MW electrical | RO | transforming activity | byproduct | electricity, high voltage | 1
market for electricity, high voltage | PH | market activity | reference product | electricity, high voltage | 1
market for chromium steel removed by milling, dressing | GLO | market activity | reference product | chromium steel removed by milling, dressing | 1
market for wood wool boards, cement bonded | GLO | market activity | reference product | wood wool boards, cement bonded | 1
market for waste brick | Europe without Switzerland | market activity | reference product | waste brick | -1
coffee green bean production, robusta | IN | transforming activity | byproduct | waste wood, untreated | 0.645
coffee green bean production, robusta | IN | transforming activity | byproduct | biowaste | 3.35
coffee green bean production, robusta | IN | transforming activity | reference product | coffee, green bean | 1
electricity production, hydro, run-of-river | UA | transforming activity | byproduct | waste mineral oil | 7.56e-06
electricity production, hydro, run-of-river | UA | transforming activity | reference product | electricity, high voltage | 1
treatment of bagasse, from sugarcane, in heat and power co-generation unit, 6400kW thermal | BR-Southern grid | transforming activity | byproduct | waste mineral oil | 3.9908e-05
treatment of bagasse, from sugarcane, in heat and power co-generation unit, 6400kW thermal | BR-Southern grid | transforming activity | reference product | bagasse, from sugarcane | -1
treatment of bagasse, from sugarcane, in heat and power co-generation unit, 6400kW thermal | BR-Southern grid | transforming activity | byproduct | municipal solid waste | 3.9908e-05
treatment of bagasse, from sugarcane, in heat and power co-generation unit, 6400kW thermal | BR-Southern grid | transforming activity | byproduct | heat, district or industrial, other than natural gas | 9.3322
treatment of bagasse, from sugarcane, in heat and power co-generation unit, 6400kW thermal | BR-Southern grid | transforming activity | byproduct | wood ash mixture, pure | 0.00787
treatment of bagasse, from sugarcane, in heat and power co-generation unit, 6400kW thermal | BR-Southern grid | transforming activity | byproduct | electricity, high voltage | 0.26933
treatment of waste packaging paper, unsanitary landfill, moist infiltration class (300mm) | GLO | transforming activity | reference product | waste packaging paper | -1
electricity production, photovoltaic, 3kWp slanted-roof installation, multi-Si, panel, mounted | ZA | transforming activity | reference product | electricity, low voltage | 1
electricity production, photovoltaic, 3kWp slanted-roof installation, multi-Si, panel, mounted | ZA | transforming activity | byproduct | wastewater, from residence | 6.2728e-06
market for electricity, medium voltage | CA-PE | market activity | reference product | electricity, medium voltage | 1
4-tert-butyltoluene production | RER | transforming activity | reference product | 4-tert-butyltoluene | 1
electricity, from municipal waste incineration to generic market for electricity, medium voltage | JP | transforming activity | reference product | electricity, medium voltage | 1
market for copper concentrate, sulfide ore | GLO | market activity | reference product | copper concentrate, sulfide ore | 1
aircraft production, dedicated freight aircraft, medium haul | GLO | transforming activity | reference product | aircraft, dedicated freight, medium haul | 1
aircraft production, dedicated freight aircraft, medium haul | GLO | transforming activity | byproduct | waste plastic, mixture | 21781.325
aircraft production, dedicated freight aircraft, medium haul | GLO | transforming activity | byproduct | scrap steel | 18310.6505
aircraft production, dedicated freight aircraft, medium haul | GLO | transforming activity | byproduct | scrap copper | 9430.7585
aircraft production, dedicated freight aircraft, medium haul | GLO | transforming activity | byproduct | scrap aluminium | 101076.1816
aircraft production, dedicated freight aircraft, medium haul | GLO | transforming activity | byproduct | wastewater, unpolluted | 525.8366
market for process-specific burdens, slag landfill | CH | market activity | reference product | process-specific burdens, slag landfill | 1
molybdenum production | GLO | transforming activity | byproduct | wastewater, unpolluted | 0.03896
molybdenum production | GLO | transforming activity | byproduct | inert waste, for final disposal | 0.032028
molybdenum production | GLO | transforming activity | reference product | molybdenum | 1
molybdenum production | GLO | transforming activity | byproduct | cadmium sludge from zinc electrolysis | 0.0033778
molybdenum production | GLO | transforming activity | byproduct | indium rich leaching residues, from zinc production | 0.33939
heat production, mixed logs, at furnace 100kW, state-of-the-art 2014 | GLO | transforming activity | byproduct | wood ash mixture, pure | 0.0007
heat production, mixed logs, at furnace 100kW, state-of-the-art 2014 | GLO | transforming activity | reference product | heat, central or small-scale, other than natural gas | 1
market for cement, blast furnace slag 5-25% | GLO | market activity | reference product | cement, blast furnace slag 5-25% | 1
iron mine operation, crude ore, 46% Fe | GLO | transforming activity | reference product | iron ore, crude ore, 46% Fe | 1
catch crop growing, sunflower, August-October, organic fertiliser 30 kg N | GLO | transforming activity | reference product | sunflower silage | 3534.3
cement production, alternative constituents 6-20% | GLO | transforming activity | reference product | hard coal ash | -0.0118
cement production, alternative constituents 6-20% | GLO | transforming activity | reference product | cement, alternative constituents 6-20% | 1
cement production, alternative constituents 6-20% | GLO | transforming activity | reference product | silica fume, densified | -0.0026
cement production, alternative constituents 6-20% | GLO | transforming activity | reference product | blast furnace slag | -0.0018
market for waste plastic, mixture | CH | market activity | reference product | waste plastic, mixture | -1
clear-cutting, grassland to arable land, perennial crop | BR-RO | transforming activity | reference product | land tenure, arable land, measured as carbon net primary productivity, perennial crop | 1
market for blow moulding | GLO | market activity | reference product | blow moulding | 1
market for road maintenance | RER | market activity | reference product | road maintenance | 1
market for used silencer steel, DN 125 | CH | market activity | reference product | used silencer steel, DN 125 | -1
market for lithium hydroxide | GLO | market activity | reference product | lithium hydroxide | 1
silencer production, steel, DN 315, 50 mm | CH | transforming activity | reference product | silencer, steel, DN 315, 50 mm | 1
silencer production, steel, DN 315, 50 mm | CH | transforming activity | byproduct | inert waste, for final disposal | 0.3
treatment of salt tailing from potash mine, residual material landfill | CH | transforming activity | reference product | salt tailing from potash mine | -1
heat and power co-generation, oil | NL | transforming activity | byproduct | waste mineral oil | 4.69e-05
heat and power co-generation, oil | NL | transforming activity | byproduct | electricity, high voltage | 0.063611
heat and power co-generation, oil | NL | transforming activity | byproduct | lignite ash | 1.3961e-06
heat and power co-generation, oil | NL | transforming activity | byproduct | residue from cooling tower | 1.4598e-05
heat and power co-generation, oil | NL | transforming activity | reference product | heat, district or industrial, other than natural gas | 0.351
heat and power co-generation, oil | NL | transforming activity | byproduct | fly ash and scrubber sludge | 2.54e-06
heat and power co-generation, oil | NL | transforming activity | byproduct | municipal solid waste | 1.5781e-05
heat and power co-generation, oil | NL | transforming activity | byproduct | bilge oil | 2.013e-06
palm date production, conditioned and dried, organic | GLO | transforming activity | byproduct | protein feed, 100% crude | 0.12
palm date production, conditioned and dried, organic | GLO | transforming activity | reference product | palm date, conditioned and dried, organic | 1
palm date production, conditioned and dried, organic | GLO | transforming activity | byproduct | energy feed, gross | 2.259
palm date production, conditioned and dried, organic | GLO | transforming activity | byproduct | wastewater, average | 0.001314
electricity, from municipal waste incineration to generic market for electricity, medium voltage | FR | transforming activity | reference product | electricity, medium voltage | 1
hydrochloric acid production, from the reaction of hydrogen with chlorine | GLO | transforming activity | reference product | hydrochloric acid, without water, in 30% solution state | 1
electricity production, photovoltaic, 3kWp slanted-roof installation, single-Si, panel, mounted | CN-GS | transforming activity | reference product | electricity, low voltage | 1
electricity production, photovoltaic, 3kWp slanted-roof installation, single-Si, panel, mounted | CN-GS | transforming activity | byproduct | wastewater, from residence | 4.0383e-06
market for 4-tert-butylbenzaldehyde | GLO | market activity | reference product | 4-tert-butylbenzaldehyde | 1
electricity production, hydro, pumped storage | BE | transforming activity | byproduct | waste mineral oil | 7.56e-06
electricity production, hydro, pumped storage | BE | transforming activity | reference product | electricity, high voltage | 1
market for operation, computer, laptop, active mode | GLO | market activity | reference product | operation, computer, laptop, active mode | 1
electricity, high voltage, import from IN-Western grid | IN-Eastern grid | transforming activity | reference product | electricity, high voltage | 1
rape meal to generic market for protein feed | GLO | transforming activity | byproduct | energy feed, gross | 17.379
rape meal to generic market for protein feed | GLO | transforming activity | reference product | protein feed, 100% crude | 0.34974
treatment of coal gas, in power plant | FI | transforming activity | byproduct | heat, district or industrial, other than natural gas | 0.145
treatment of coal gas, in power plant | FI | transforming activity | byproduct | electricity, high voltage | 0.083889
treatment of coal gas, in power plant | FI | transforming activity | reference product | coal gas | -1
heavy fuel oil production, petroleum refinery operation | CO | transforming activity | reference product | heavy fuel oil | 87.9924
heavy fuel oil production, petroleum refinery operation | CO | transforming activity | byproduct | hazardous waste, for incineration | 0.024992
heavy fuel oil production, petroleum refinery operation | CO | transforming activity | byproduct | hazardous waste, for underground deposit | 0.0019872
heavy fuel oil production, petroleum refinery operation | CO | transforming activity | byproduct | refinery sludge | 0.046759
heavy fuel oil production, petroleum refinery operation | CO | transforming activity | byproduct | waste gypsum | 0.0075307
treatment of waste polyethylene, open dump, dry infiltration class (100mm) | GLO | transforming activity | reference product | waste polyethylene | -1
clear-cutting, secondary forest to arable land, perennial crop | ID | transforming activity | reference product | land tenure, arable land, measured as carbon net primary productivity, perennial crop | 1
textile production, cotton, air jet loom weaving | IN | transforming activity | byproduct | waste yarn and waste textile | 0.02
textile production, cotton, air jet loom weaving | IN | transforming activity | byproduct | waste mineral oil | 0.278
textile production, cotton, air jet loom weaving | IN | transforming activity | reference product | textile, woven cotton | 1
textile production, cotton, air jet loom weaving | IN | transforming activity | byproduct | waste paperboard | 0.02
textile production, cotton, air jet loom weaving | IN | transforming activity | byproduct | wastewater, average | 5e-05
electricity production, lignite | CZ | transforming activity | byproduct | lignite ash | 0.11928
electricity production, lignite | CZ | transforming activity | reference product | electricity, high voltage | 0.99502
electricity production, lignite | CZ | transforming activity | byproduct | residue from cooling tower | 5.3731e-05
electricity production, wind, >3MW turbine, onshore | CN-NX | transforming activity | reference product | electricity, high voltage | 1
electricity production, wind, >3MW turbine, onshore | CN-NX | transforming activity | byproduct | waste mineral oil | 5.9419e-05
land already in use, perennial cropland to perennial crop | MG | transforming activity | reference product | land tenure, arable land, measured as carbon net primary productivity, perennial crop | 1
heat and power co-generation, wood chips, 6667 kW | HR | transforming activity | byproduct | wood ash mixture, pure | 0.000529
heat and power co-generation, wood chips, 6667 kW | HR | transforming activity | byproduct | wastewater, average | 7.87e-07
heat and power co-generation, wood chips, 6667 kW | HR | transforming activity | byproduct | waste mineral oil | 3.28e-06
heat and power co-generation, wood chips, 6667 kW | HR | transforming activity | byproduct | municipal solid waste | 3.28e-06
heat and power co-generation, wood chips, 6667 kW | HR | transforming activity | byproduct | electricity, high voltage | 0.041667
heat and power co-generation, wood chips, 6667 kW | HR | transforming activity | reference product | heat, district or industrial, other than natural gas | 0.45
market for land use change, perennial crop | BR-AM | market activity | reference product | land use change, perennial crop | 1
potato seed production, organic, at farm | GLO | transforming activity | reference product | potato seed, organic, at farm | 1
market for aluminium removed by milling, average | GLO | market activity | reference product | aluminium removed by milling, average | 1
market for machine operation, diesel, >= 74.57 kW, steady-state | GLO | market activity | reference product | machine operation, diesel, >= 74.57 kW, steady-state | 1
market for spent pot liner from Al electrolysis, carbon fraction | GLO | market activity | reference product | spent pot liner from Al electrolysis, carbon fraction | -1
soybean production, organic | CH | transforming activity | reference product | soybean, organic | 1
market for sodium sulfite | GLO | market activity | reference product | sodium sulfite | 1
furnace production, logs, average storage area, 30kW | GLO | transforming activity | byproduct | waste mineral oil | 0.6
furnace production, logs, average storage area, 30kW | GLO | transforming activity | byproduct | waste polyethylene | 1.3
furnace production, logs, average storage area, 30kW | GLO | transforming activity | byproduct | waste mineral wool, for final disposal | 457
furnace production, logs, average storage area, 30kW | GLO | transforming activity | byproduct | waste concrete | 352
furnace production, logs, average storage area, 30kW | GLO | transforming activity | byproduct | waste polyurethane | 24
furnace production, logs, average storage area, 30kW | GLO | transforming activity | reference product | furnace, logs, average storage area, 30kW | 1
hydroformylation of butene | GLO | transforming activity | reference product | 3-methyl-1-butanol | 0.50729
hydroformylation of butene | GLO | transforming activity | reference product | 2-methyl-1-butanol | 0.29841
hydroformylation of butene | GLO | transforming activity | reference product | 1-pentanol | 0.68634
market for heat, diffusion absorption heat pump | GLO | market activity | reference product | heat, diffusion absorption heat pump | 1
soybean, feed production | GLO | transforming activity | reference product | soybean, feed | 1
soybean, feed production | GLO | transforming activity | byproduct | wastewater, average | 3.8e-05
refinery gas, burned in furnace | GLO | transforming activity | reference product | heat, district or industrial, other than natural gas | 1
treatment of coal gas, in power plant | CA-ON | transforming activity | byproduct | electricity, high voltage | 0.083889
treatment of coal gas, in power plant | CA-ON | transforming activity | byproduct | heat, district or industrial, other than natural gas | 0.145
treatment of coal gas, in power plant | CA-ON | transforming activity | reference product | coal gas | -1
evaporation of natural gas | GLO | transforming activity | reference product | natural gas, high pressure | 1
compressed air production, 800 kPa gauge, >30kW, optimized generation | RER | transforming activity | reference product | compressed air, 800 kPa gauge | 0.85
compressed air production, 800 kPa gauge, >30kW, optimized generation | RER | transforming activity | byproduct | waste mineral oil | 2.08e-06
market for wood preservation, dipping/immersion method, organic solvent-based, indoor use, occasionally wet | GLO | market activity | reference product | wood preservation, dipping/immersion method, organic solvent-based, indoor use, occasionally wet | 1
photovoltaic panel production, single-Si wafer | GLO | transforming activity | byproduct | waste polyvinylfluoride | 0.1104
photovoltaic panel production, single-Si wafer | GLO | transforming activity | byproduct | municipal solid waste | 0.03
photovoltaic panel production, single-Si wafer | GLO | transforming activity | byproduct | waste mineral oil | 0.0016069
photovoltaic panel production, single-Si wafer | GLO | transforming activity | reference product | photovoltaic panel, single-Si wafer | 1
photovoltaic panel production, single-Si wafer | GLO | transforming activity | byproduct | waste plastic, mixture | 1.6861
photovoltaic panel production, single-Si wafer | GLO | transforming activity | byproduct | wastewater, from residence | 0.021286
cement production, alternative constituents 21-35% | CH | transforming activity | reference product | cement, alternative constituents 21-35% | 1
cement production, alternative constituents 21-35% | CH | transforming activity | reference product | hard coal ash | -0.00343
market for waste polyethylene terephthalate | PE | market activity | reference product | waste polyethylene terephthalate | -1
transport, freight, lorry >32 metric ton, EURO1 | GLO | transforming activity | byproduct | tyre wear emissions, lorry | 0.00014646
transport, freight, lorry >32 metric ton, EURO1 | GLO | transforming activity | byproduct | brake wear emissions, lorry | 1.4782e-05
transport, freight, lorry >32 metric ton, EURO1 | GLO | transforming activity | byproduct | road wear emissions, lorry | 1.2727e-05
transport, freight, lorry >32 metric ton, EURO1 | GLO | transforming activity | reference product | transport, freight, lorry >32 metric ton, EURO1 | 1
yarn production, silk, long fibre | GLO | transforming activity | reference product | yarn, silk | 1
treatment of waste brick, recycling | GLO | transforming activity | reference product | waste brick | -1
white asparagus production | CN | transforming activity | reference product | white asparagus | 1
market for sugar beet | CH | market activity | reference product | sugar beet | 1
transport, passenger car, large size, natural gas, EURO 3 | RER | transforming activity | byproduct | tyre wear emissions, passenger car | 0.00012006
transport, passenger car, large size, natural gas, EURO 3 | RER | transforming activity | reference product | transport, passenger car, large size, natural gas, EURO 3 | 1
transport, passenger car, large size, natural gas, EURO 3 | RER | transforming activity | byproduct | brake wear emissions, passenger car | 9.3325e-06
transport, passenger car, large size, natural gas, EURO 3 | RER | transforming activity | byproduct | road wear emissions, passenger car | 2.0532e-05
transport, freight, lorry with refrigeration machine, 7.5-16 ton, EURO6, R134a refrigerant, freezing | GLO | transforming activity | byproduct | road wear emissions, lorry | 1.976e-05
transport, freight, lorry with refrigeration machine, 7.5-16 ton, EURO6, R134a refrigerant, freezing | GLO | transforming activity | byproduct | brake wear emissions, lorry | 2.2949e-05
transport, freight, lorry with refrigeration machine, 7.5-16 ton, EURO6, R134a refrigerant, freezing | GLO | transforming activity | reference product | transport, freight, lorry with refrigeration machine, 7.5-16 ton, EURO6, R134a refrigerant, freezing | 1
transport, freight, lorry with refrigeration machine, 7.5-16 ton, EURO6, R134a refrigerant, freezing | GLO | transforming activity | byproduct | tyre wear emissions, lorry | 0.00022738
treatment of used insulation spiral-seam duct, rockwool, DN 400, 30 mm | CH | transforming activity | reference product | used insulation spiral-seam duct rockwool, DN 400 | -1
treatment of used insulation spiral-seam duct, rockwool, DN 400, 30 mm | CH | transforming activity | byproduct | waste bulk iron, excluding reinforcement | 1.7
treatment of used insulation spiral-seam duct, rockwool, DN 400, 30 mm | CH | transforming activity | byproduct | waste mineral wool | 1.6
electricity, high voltage, import from UA | BY | transforming activity | reference product | electricity, high voltage | 1
electricity production, photovoltaic, 3kWp slanted-roof installation, multi-Si, panel, mounted, label-certified | CH | transforming activity | byproduct | wastewater, from residence | 5.493e-06
electricity production, photovoltaic, 3kWp slanted-roof installation, multi-Si, panel, mounted, label-certified | CH | transforming activity | reference product | electricity, low voltage, label-certified | 1
electricity production, wind, 1-3MW turbine, onshore | CN-ZJ | transforming activity | byproduct | waste mineral oil | 5.8279e-05
electricity production, wind, 1-3MW turbine, onshore | CN-ZJ | transforming activity | reference product | electricity, high voltage | 1
furnace production, wood chips, with silo, 300kW | GLO | transforming activity | byproduct | waste polyethylene | 5.5
furnace production, wood chips, with silo, 300kW | GLO | transforming activity | byproduct | scrap copper | 7
furnace production, wood chips, with silo, 300kW | GLO | transforming activity | byproduct | waste mineral wool, for final disposal | 338
furnace production, wood chips, with silo, 300kW | GLO | transforming activity | byproduct | inert waste, for final disposal | 830
furnace production, wood chips, with silo, 300kW | GLO | transforming activity | byproduct | electronics scrap from control units | 4.5
furnace production, wood chips, with silo, 300kW | GLO | transforming activity | byproduct | scrap steel | 4951
furnace production, wood chips, with silo, 300kW | GLO | transforming activity | reference product | furnace, wood chips, with silo, 300kW | 1
furnace production, wood chips, with silo, 300kW | GLO | transforming activity | byproduct | scrap aluminium | 12
furnace production, wood chips, with silo, 300kW | GLO | transforming activity | byproduct | waste concrete | 53004
furnace production, wood chips, with silo, 300kW | GLO | transforming activity | byproduct | waste polystyrene isolation, flame-retardant | 52
furnace production, wood chips, with silo, 300kW | GLO | transforming activity | byproduct | waste mineral oil | 3.5
market for cement mortar | CH | market activity | reference product | cement mortar | 1
operation, computer, desktop, with liquid crystal display, standby mode | Europe without Switzerland | transforming activity | reference product | operation, computer, desktop, with liquid crystal display, standby mode | 1
clinker production | CO | transforming activity | reference product | wastewater, average | -7.1635e-05
clinker production | CO | transforming activity | reference product | waste textile, soiled | -0.000756
clinker production | CO | transforming activity | reference product | clinker | 1
clinker production | CO | transforming activity | reference product | biowaste | -0.0394
clinker production | CO | transforming activity | reference product | inert waste | -0.000184
clinker production | CO | transforming activity | reference product | waste plastic, mixture | -0.000108
clinker production | CO | transforming activity | reference product | used tyre | -0.00056
clinker production | CO | transforming activity | reference product | sewage sludge, dried | -4.32e-05
clinker production | CO | transforming activity | byproduct | inert waste, for final disposal | 0.000179
clinker production | CO | transforming activity | byproduct | municipal solid waste | 4.45e-05
transport, passenger car, small size, natural gas, EURO 5 | RER | transforming activity | reference product | transport, passenger car, small size, natural gas, EURO 5 | 1
transport, passenger car, small size, natural gas, EURO 5 | RER | transforming activity | byproduct | brake wear emissions, passenger car | 5.7725e-06
transport, passenger car, small size, natural gas, EURO 5 | RER | transforming activity | byproduct | road wear emissions, passenger car | 1.27e-05
transport, passenger car, small size, natural gas, EURO 5 | RER | transforming activity | byproduct | tyre wear emissions, passenger car | 7.4265e-05
market for electricity, high voltage | MK | market activity | reference product | electricity, high voltage | 1
solid manure loading and spreading, by hydraulic loader and spreader | CA-QC | transforming activity | reference product | solid manure loading and spreading, by hydraulic loader and spreader | 1
market for electricity, high voltage | RS | market activity | reference product | electricity, high voltage | 1
chromium steel milling, large parts | GLO | transforming activity | byproduct | waste mineral oil | 0.00382
chromium steel milling, large parts | GLO | transforming activity | reference product | chromium steel removed by milling, large parts | 1
nuclear fuel element production, for pressure water reactor, UO2 3.8% & MOX | FR | transforming activity | reference product | nuclear fuel element, for pressure water reactor, UO2 3.8% & MOX | 1
treatment of waste concrete, not reinforced, recycling | Europe without Switzerland | transforming activity | reference product | waste concrete, not reinforced | -1
1,1-difluoroethane production, HFC-152a | US | transforming activity | reference product | 1,1-difluoroethane, HFC-152a | 1
mechanical treatment facility construction, waste electric and electronic equipment | GLO | transforming activity | byproduct | used industrial electronic device | 87500
mechanical treatment facility construction, waste electric and electronic equipment | GLO | transforming activity | reference product | mechanical treatment facility, waste electric and electronic equipment | 1
market for waste polypropylene | BR | market activity | reference product | waste polypropylene | -1
electronics production, for control units | RER | transforming activity | reference product | electronics, for control units | 1
heat and power co-generation, natural gas, conventional power plant, 100MW electrical | ES | transforming activity | byproduct | residue from cooling tower | 9.4737e-06
heat and power co-generation, natural gas, conventional power plant, 100MW electrical | ES | transforming activity | byproduct | electricity, high voltage | 1
heat and power co-generation, natural gas, conventional power plant, 100MW electrical | ES | transforming activity | reference product | heat, district or industrial, natural gas | 4.1
market for land tenure, arable land, measured as carbon net primary productivity, forest, intensive | BR-TO | market activity | reference product | land tenure, arable land, measured as carbon net primary productivity, forest, intensive | 1
treatment of wastewater from anaerobic digestion of whey, capacity 1E9l/year | GLO | transforming activity | byproduct | waste plastic, mixture | 0.0155
treatment of wastewater from anaerobic digestion of whey, capacity 1E9l/year | GLO | transforming activity | reference product | wastewater from anaerobic digestion of whey | -1
treatment of wastewater from anaerobic digestion of whey, capacity 1E9l/year | GLO | transforming activity | byproduct | waste graphical paper | 0.0155
treatment of wastewater from anaerobic digestion of whey, capacity 1E9l/year | GLO | transforming activity | byproduct | waste cement, hydrated | 0.061541
clay brick production | RER | transforming activity | reference product | clay brick | 1
treatment of low level radioactive waste, surface or trench deposit | GLO | transforming activity | reference product | low level radioactive waste | -1
treatment of refinery sludge, hazardous waste incineration | CH | transforming activity | reference product | refinery sludge | -1
treatment of refinery sludge, hazardous waste incineration | CH | transforming activity | byproduct | waste cement, hydrated | 0.013937
compressed air production, 1000 kPa gauge, <30kW, optimised generation | RER | transforming activity | byproduct | waste mineral oil | 1e-05
compressed air production, 1000 kPa gauge, <30kW, optimised generation | RER | transforming activity | reference product | compressed air, 1000 kPa gauge | 0.95
citric acid production | RNA | transforming activity | byproduct | energy feed, gross | 0.29314
citric acid production | RNA | transforming activity | byproduct | protein feed, 100% crude | 0.0012408
citric acid production | RNA | transforming activity | byproduct | wastewater, average | 0.06628
citric acid production | RNA | transforming activity | byproduct | potassium chloride, as K2O | 0.000225
citric acid production | RNA | transforming activity | byproduct | phosphate fertiliser, as P2O5 | 0.000901
citric acid production | RNA | transforming activity | byproduct | ammonium nitrate, as N | 0.00225
citric acid production | RNA | transforming activity | byproduct | maize starch | 0.096
citric acid production | RNA | transforming activity | reference product | citric acid | 1
uranium production, enriched 4.2%, centrifugal enrichment | CH | transforming activity | reference product | enriched uranium, 4.2% | 1
uranium production, enriched 4.2%, centrifugal enrichment | CH | transforming activity | byproduct | wastewater, unpolluted | 0.135
uranium production, enriched 4.2%, centrifugal enrichment | CH | transforming activity | byproduct | low level radioactive waste | 0.000333
uranium production, enriched 4.2%, centrifugal enrichment | CH | transforming activity | byproduct | inert waste, for final disposal | 0.8
fatty alcohol production, from palm oil | RER | transforming activity | byproduct | municipal solid waste | 0.0214
fatty alcohol production, from palm oil | RER | transforming activity | reference product | fatty alcohol | 1
water production, completely softened | RER | transforming activity | reference product | water, completely softened | 1
water production, completely softened | RER | transforming activity | byproduct | wastewater, unpolluted | 0.00015
planing mill production | RER | transforming activity | reference product | planing mill | 1
planing mill production | RER | transforming activity | byproduct | waste reinforced concrete | 2510000
market for waste polyvinylchloride product | Europe without Switzerland | market activity | reference product | waste polyvinylchloride product | -1
market for fly ash and scrubber sludge | GLO | market activity | reference product | fly ash and scrubber sludge | -1
market for sand-lime brick | GLO | market activity | reference product | sand-lime brick | 1
market for impact extrusion of steel, warm, 1 strokes | GLO | market activity | reference product | impact extrusion of steel, warm, 1 strokes | 1
tap water production, conventional treatment | CH | transforming activity | byproduct | waste wood, untreated | 6.6104e-07
tap water production, conventional treatment | CH | transforming activity | byproduct | wastewater, unpolluted | 3.26e-05
tap water production, conventional treatment | CH | transforming activity | reference product | tap water | 1
market for boron carbide | GLO | market activity | reference product | boron carbide | 1
grass production, Swiss integrated production, intensive | CH | transforming activity | reference product | grass, Swiss integrated production | 1
nylon 6-6 production | RER | transforming activity | reference product | nylon 6-6 | 1
nylon 6-6 production | RER | transforming activity | byproduct | waste plastic, mixture | 0.0001919
nylon 6-6 production | RER | transforming activity | byproduct | average incineration residue | 0.03647
nylon 6-6 production | RER | transforming activity | byproduct | spoil from hard coal mining | 0.13348
nylon 6-6 production | RER | transforming activity | byproduct | hazardous waste, for incineration | 0.0095116
nylon 6-6 production | RER | transforming activity | byproduct | waste wood, untreated | 1.1434e-05
nylon 6-6 production | RER | transforming activity | byproduct | coal slurry | 7.2032e-05
nylon 6-6 production | RER | transforming activity | byproduct | decommissioned chemical production facilities | 2.0122e-05
nylon 6-6 production | RER | transforming activity | byproduct | municipal solid waste | 0.0049077
window frame production, wood, U=1.5 W/m2K | GLO | transforming activity | reference product | window frame, wood, U=1.5 W/m2K | 1
window frame production, wood, U=1.5 W/m2K | GLO | transforming activity | byproduct | wood pellet, measured as dry mass | 2.886
window frame production, wood, U=1.5 W/m2K | GLO | transforming activity | byproduct | waste paint | 0.286
market for heat carrier liquid, 40% C3H8O2 | CH | market activity | reference product | heat carrier liquid, 40% C3H8O2 | -1
market for transport, freight train | US | market activity | reference product | transport, freight train | 1
treatment of municipal solid waste, incineration | SE | transforming activity | byproduct | heat, for reuse in municipal waste incineration only | 2.8504
treatment of municipal solid waste, incineration | SE | transforming activity | byproduct | copper scrap, sorted, pressed | 0.00012319
treatment of municipal solid waste, incineration | SE | transforming activity | byproduct | electricity, for reuse in municipal waste incineration only | 0.38587
treatment of municipal solid waste, incineration | SE | transforming activity | byproduct | aluminium scrap, post-consumer, prepared for melting | 0.0012162
treatment of municipal solid waste, incineration | SE | transforming activity | byproduct | waste cement, hydrated | 0.02224
treatment of municipal solid waste, incineration | SE | transforming activity | reference product | municipal solid waste | -1
treatment of municipal solid waste, incineration | SE | transforming activity | byproduct | iron scrap, sorted, pressed | 0.0097909
market for electricity, high voltage, aluminium industry | IAI Area, Asia, without China and GCC | market activity | reference product | electricity, high voltage, aluminium industry | 1
cement, all types to generic market for cement, unspecified | CH | transforming activity | reference product | cement, unspecified | 1
potassium sulfate production | GLO | transforming activity | reference product | potassium sulfate, as K2O | 1
heat and power co-generation, wood chips, 6667 kW, state-of-the-art 2014 | NL | transforming activity | byproduct | wood ash mixture, pure | 0.000529
heat and power co-generation, wood chips, 6667 kW, state-of-the-art 2014 | NL | transforming activity | byproduct | electricity, high voltage | 0.041667
heat and power co-generation, wood chips, 6667 kW, state-of-the-art 2014 | NL | transforming activity | reference product | heat, district or industrial, other than natural gas | 0.45
heat and power co-generation, wood chips, 6667 kW, state-of-the-art 2014 | NL | transforming activity | byproduct | waste mineral oil | 3.28e-06
heat and power co-generation, wood chips, 6667 kW, state-of-the-art 2014 | NL | transforming activity | byproduct | municipal solid waste | 3.28e-06
heat and power co-generation, wood chips, 6667 kW, state-of-the-art 2014 | NL | transforming activity | byproduct | wastewater, average | 7.87e-07
land already in use, perennial cropland to forest, intensive | BR-PI | transforming activity | reference product | land tenure, arable land, measured as carbon net primary productivity, forest, intensive | 1
market for polyester-complexed starch biopolymer | GLO | market activity | reference product | polyester-complexed starch biopolymer | 1
tube insulation production, elastomere | DE | transforming activity | reference product | tube insulation, elastomere | 1
tube insulation production, elastomere | DE | transforming activity | byproduct | wastewater, from residence | 0.00134
tube insulation production, elastomere | DE | transforming activity | byproduct | municipal solid waste | 0.00128
tube insulation production, elastomere | DE | transforming activity | byproduct | waste plastic, mixture | 0.0748
concrete production, 25MPa, ready-mix, with cement blast furnace slag 35-70% | GLO | transforming activity | reference product | concrete, 25MPa | 1
concrete production, 25MPa, ready-mix, with cement blast furnace slag 35-70% | GLO | transforming activity | byproduct | wastewater from concrete production | 0.161
concrete production, 25MPa, ready-mix, with cement blast furnace slag 35-70% | GLO | transforming activity | byproduct | waste mineral oil | 0.0499
concrete production, 25MPa, ready-mix, with cement blast furnace slag 35-70% | GLO | transforming activity | byproduct | waste concrete | 89.946
concrete production, 25MPa, ready-mix, with cement blast furnace slag 35-70% | GLO | transforming activity | byproduct | waste rubber, unspecified | 0.0345
concrete production, 25MPa, ready-mix, with cement blast furnace slag 35-70% | GLO | transforming activity | byproduct | scrap steel | 0.0238
market for chromium steel removed by milling, average | GLO | market activity | reference product | chromium steel removed by milling, average | 1
photovoltaic facade installation, 3kWp, multi-Si, laminated, integrated, at building | GLO | transforming activity | reference product | photovoltaic facade installation, 3kWp, multi-Si, laminated, integrated, at building | 1
market for wheat flour mix | GLO | market activity | reference product | wheat flour mix | 1
land already in use, perennial cropland to forest, intensive | BR-ES | transforming activity | reference product | land tenure, arable land, measured as carbon net primary productivity, forest, intensive | 1
market for fish freezing plant | GLO | market activity | reference product | fish freezing plant | 1
transport, passenger coach | GLO | transforming activity | reference product | transport, passenger coach | 1
market for waste polypropylene | AT | market activity | reference product | waste polypropylene | -1
electricity production, hydro, reservoir, non-alpine region | RU | transforming activity | reference product | electricity, high voltage | 1
electricity production, hydro, reservoir, non-alpine region | RU | transforming activity | byproduct | waste mineral oil | 7.56e-06
market for electronic component factory | GLO | market activity | reference product | electronic component factory | 1
treatment of waste polyvinylchloride, open dump, hyperarid infiltration class (-250mm) | GLO | transforming activity | reference product | waste polyvinylchloride | -1
market for electricity, low voltage | IQ | market activity | reference product | electricity, low voltage | 1
treatment of blast furnace gas, in power plant | CN-GS | transforming activity | byproduct | electricity, high voltage | 0.095278
treatment of blast furnace gas, in power plant | CN-GS | transforming activity | byproduct | heat, district or industrial, other than natural gas | 0.145
treatment of blast furnace gas, in power plant | CN-GS | transforming activity | reference product | blast furnace gas | -1
market for titanium tetrachloride | GLO | market activity | reference product | titanium tetrachloride | 1
market for average incineration residue | GLO | market activity | reference product | average incineration residue | -1
treatment of used door, outer, wood-glass, collection for final disposal | CH | transforming activity | byproduct | waste wood, untreated | 15.1
treatment of used door, outer, wood-glass, collection for final disposal | CH | transforming activity | byproduct | waste mineral plaster | 50
treatment of used door, outer, wood-glass, collection for final disposal | CH | transforming activity | byproduct | used double glazing, U<1.1W/m2K, laminated safety glass | 0.38
treatment of used door, outer, wood-glass, collection for final disposal | CH | transforming activity | byproduct | waste rubber, unspecified | 0.312
treatment of used door, outer, wood-glass, collection for final disposal | CH | transforming activity | reference product | used door, outer, wood-glass | -1
treatment of used door, outer, wood-glass, collection for final disposal | CH | transforming activity | byproduct | scrap steel | 0.475
treatment of used door, outer, wood-glass, collection for final disposal | CH | transforming activity | byproduct | waste plastic, mixture | 0.0717
treatment of used door, outer, wood-glass, collection for final disposal | CH | transforming activity | byproduct | waste emulsion paint | 0.262
treatment of used door, outer, wood-glass, collection for final disposal | CH | transforming activity | byproduct | scrap aluminium | 1.82
ammonium bicarbonate production | RER | transforming activity | reference product | ammonium bicarbonate | 1
electricity production, oil | CN-JS | transforming activity | byproduct | fly ash and scrubber sludge | 2.6675e-05
electricity production, oil | CN-JS | transforming activity | byproduct | bilge oil | 2.1558e-05
electricity production, oil | CN-JS | transforming activity | byproduct | waste mineral oil | 0.0005525
electricity production, oil | CN-JS | transforming activity | byproduct | municipal solid waste | 0.00015179
electricity production, oil | CN-JS | transforming activity | byproduct | lignite ash | 0.00057245
electricity production, oil | CN-JS | transforming activity | reference product | electricity, high voltage | 1
electricity production, oil | CN-JS | transforming activity | byproduct | residue from cooling tower | 0.00013712
electricity production, wind, 1-3MW turbine, onshore | CN-TJ | transforming activity | reference product | electricity, high voltage | 1
electricity production, wind, 1-3MW turbine, onshore | CN-TJ | transforming activity | byproduct | waste mineral oil | 5.8279e-05
market for electricity, low voltage, label-certified | CH | market activity | reference product | electricity, low voltage, label-certified | 1
fatty acid production, from palm kernel oil | GLO | transforming activity | reference product | fatty acid | 1
hardwood forestry, eucalyptus ssp., planted forest management | BR-SP | transforming activity | reference product | cleft timber, measured as dry mass | 1
hardwood forestry, eucalyptus ssp., planted forest management | BR-SP | transforming activity | byproduct | waste concrete gravel | 0.045346
heat production, at solar+gas heating, tube collector, one-family house, combined system | GLO | transforming activity | reference product | heat, solar+gas, one-family house, for combined system | 1
market for rape seed, for sowing | CH | market activity | reference product | rape seed, for sowing | 1
market for rosin size, for paper production | GLO | market activity | reference product | rosin size, for paper production | 1
treatment of waste concrete, not reinforced, collection for final disposal | CH | transforming activity | reference product | waste concrete, not reinforced | -1
treatment of waste concrete, not reinforced, collection for final disposal | CH | transforming activity | byproduct | inert waste, for final disposal | 1
market for iron(III) chloride, without water, in a 12% iron solution state | GLO | market activity | reference product | iron(III) chloride, without water, in a 12% iron solution state | 1
concrete production, 40MPa, ready-mix, with Portland cement | PE | transforming activity | byproduct | waste mineral oil | 0.0499
concrete production, 40MPa, ready-mix, with Portland cement | PE | transforming activity | byproduct | waste rubber, unspecified | 0.0636
concrete production, 40MPa, ready-mix, with Portland cement | PE | transforming activity | byproduct | scrap steel | 0.0238
concrete production, 40MPa, ready-mix, with Portland cement | PE | transforming activity | reference product | concrete, 40MPa | 1
concrete production, 40MPa, ready-mix, with Portland cement | PE | transforming activity | byproduct | wastewater from concrete production | 0.02472
concrete production, 40MPa, ready-mix, with Portland cement | PE | transforming activity | byproduct | waste concrete | 73.5874
electricity voltage transformation from high to medium voltage | IN-Western grid | transforming activity | reference product | electricity, medium voltage | 1
heat production, natural gas, at boiler atmospheric non-modulating <100kW | GLO | transforming activity | reference product | heat, central or small-scale, natural gas | 1
market for land tenure, arable land, measured as carbon net primary productivity, perennial crop | BE | market activity | reference product | land tenure, arable land, measured as carbon net primary productivity, perennial crop | 1
market for impact extrusion of steel, hot, 4 strokes | GLO | market activity | reference product | impact extrusion of steel, hot, 4 strokes | 1
market for waste polystyrene | BR | market activity | reference product | waste polystyrene | -1
transport, freight, light commercial vehicle | CH | transforming activity | reference product | transport, freight, light commercial vehicle | 1
white asparagus production | GLO | transforming activity | reference product | white asparagus | 1
market for cookstove | GLO | market activity | reference product | cookstove | 1
market for sodium metasilicate pentahydrate, 58% active substance, powder | RER | market activity | reference product | sodium metasilicate pentahydrate, 58% active substance, powder | 1
aluminium fluoride production | GLO | transforming activity | reference product | aluminium fluoride | 1
land already in use, annual cropland to pasture, man made | BR-ES | transforming activity | reference product | land tenure, arable land, measured as carbon net primary productivity, pasture, man made | 1
market for used cable | GLO | market activity | reference product | used cable | -1
biogas, burned in micro gas turbine 100kWe | CH | transforming activity | reference product | electricity, low voltage | 0.083333
biogas, burned in micro gas turbine 100kWe | CH | transforming activity | byproduct | heat, central or small-scale, other than natural gas | 0.45
biogas, burned in micro gas turbine 100kWe | CH | transforming activity | byproduct | waste mineral oil | 5.5e-07
operation, computer, desktop, with cathode ray tube display, home use | GLO | transforming activity | reference product | operation, computer, desktop, home use | 1
water production, completely softened | US | transforming activity | reference product | water, completely softened | 1
water production, completely softened | US | transforming activity | byproduct | wastewater, unpolluted | 0.00015
electricity, high voltage, import from NL | BE | transforming activity | reference product | electricity, high voltage | 1
cement production, pozzolana and fly ash 36-55% | CH | transforming activity | byproduct | inert filler | 0
cement production, pozzolana and fly ash 36-55% | CH | transforming activity | reference product | hard coal ash | -0.455
cement production, pozzolana and fly ash 36-55% | CH | transforming activity | reference product | cement, pozzolana and fly ash 36-55% | 1
market for heat, for reuse in municipal waste incineration only | AT | market activity | byproduct | heat, for reuse in municipal waste incineration only | -1
market for heat, for reuse in municipal waste incineration only | AT | market activity | reference product | heat, for reuse in municipal waste incineration only | 1
market for light fuel oil | CO | market activity | byproduct | rainwater mineral oil storage | 5e-05
market for light fuel oil | CO | market activity | byproduct | wastewater, average | 6.89e-07
market for light fuel oil | CO | market activity | byproduct | municipal solid waste | 6.27e-06
market for light fuel oil | CO | market activity | byproduct | fly ash and scrubber sludge | 1.85e-05
market for light fuel oil | CO | market activity | reference product | light fuel oil | 1
electricity production, wind, <1MW turbine, onshore | AT | transforming activity | byproduct | waste mineral oil | 4.4504e-05
electricity production, wind, <1MW turbine, onshore | AT | transforming activity | reference product | electricity, high voltage | 1
pumice quarry operation | DE | transforming activity | reference product | pumice | 1
treatment of waste reinforcement steel, sorting plant | CH | transforming activity | reference product | waste reinforcement steel | -1
operation, computer, desktop, with liquid crystal display, home use | GLO | transforming activity | reference product | operation, computer, desktop, home use | 1
market for heat pump, heat and power co-generation unit, 160kW electrical | GLO | market activity | reference product | heat pump, for heat and power co-generation unit, 160kW electrical | 1
market for sodium pyrophosphate | GLO | market activity | reference product | sodium pyrophosphate | 1
market for light fuel oil | Europe without Switzerland | market activity | byproduct | fly ash and scrubber sludge | 1.85e-05
market for light fuel oil | Europe without Switzerland | market activity | byproduct | rainwater mineral oil storage | 5e-05
market for light fuel oil | Europe without Switzerland | market activity | byproduct | municipal solid waste | 6.27e-06
market for light fuel oil | Europe without Switzerland | market activity | byproduct | wastewater, average | 6.89e-07
market for light fuel oil | Europe without Switzerland | market activity | reference product | light fuel oil | 1
phosphane production | GLO | transforming activity | reference product | phosphane | 1
phosphane production | GLO | transforming activity | byproduct | inert waste, for final disposal | 0.36625
market for ethoxylated alcohol (AE>20) | GLO | market activity | reference product | ethoxylated alcohol (AE>20) | 1
operation, dried roughage store, air dried, solar | CA-QC | transforming activity | reference product | operation, dried roughage store, air dried, solar | 1
chloropropionic acid production | RER | transforming activity | reference product | chloropropionic acid | 1
market for malusil | GLO | market activity | reference product | malusil | 1
market for potassium permanganate | GLO | market activity | reference product | potassium permanganate | 1
market for soybean oil, refined | GLO | market activity | byproduct | soybean oil, refined | -1
market for soybean oil, refined | GLO | market activity | reference product | soybean oil, refined | 1
market for waste wood, untreated | CZ | market activity | reference product | waste wood, untreated | -1
market for kerosene | CO | market activity | reference product | kerosene | 1
market for kerosene | CO | market activity | byproduct | municipal solid waste | 6.27e-06
market for kerosene | CO | market activity | byproduct | wastewater, average | 6.89e-07
market for kerosene | CO | market activity | byproduct | fly ash and scrubber sludge | 1.85e-05
market for kerosene | CO | market activity | byproduct | rainwater mineral oil storage | 5e-05
market for waste polyurethane | ZA | market activity | reference product | waste polyurethane | -1
market for steel, chromium steel 18/8, hot rolled | GLO | market activity | reference product | steel, chromium steel 18/8, hot rolled | 1
heat and power co-generation, biogas, gas engine | NO | transforming activity | byproduct | heat, central or small-scale, other than natural gas | 12.0481
heat and power co-generation, biogas, gas engine | NO | transforming activity | reference product | electricity, high voltage | 2.3364
heat and power co-generation, biogas, gas engine | NO | transforming activity | byproduct | waste mineral oil | 0.00068197
treatment of waste wood, untreated, unsanitary landfill, dry infiltration class (100mm) | GLO | transforming activity | reference product | waste wood, untreated | -1
treatment of residue from mechanical treatment, laser printer, municipal incineration with fly ash extraction | GLO | transforming activity | byproduct | copper scrap, sorted, pressed | 0.0068803
treatment of residue from mechanical treatment, laser printer, municipal incineration with fly ash extraction | GLO | transforming activity | byproduct | metalliferous hydroxide sludge | 0.0035275
treatment of residue from mechanical treatment, laser printer, municipal incineration with fly ash extraction | GLO | transforming activity | byproduct | waste cement, hydrated | 0.011499
treatment of residue from mechanical treatment, laser printer, municipal incineration with fly ash extraction | GLO | transforming activity | byproduct | spent activated carbon with mercury | 4.2745e-06
treatment of residue from mechanical treatment, laser printer, municipal incineration with fly ash extraction | GLO | transforming activity | reference product | residue from mechanical treatment, laser printer | -1
treatment of residue from mechanical treatment, laser printer, municipal incineration with fly ash extraction | GLO | transforming activity | byproduct | heat, for reuse in municipal waste incineration only | 8.2929
treatment of residue from mechanical treatment, laser printer, municipal incineration with fly ash extraction | GLO | transforming activity | byproduct | electricity, for reuse in municipal waste incineration only | 1.1887
treatment of residue from mechanical treatment, laser printer, municipal incineration with fly ash extraction | GLO | transforming activity | byproduct | iron scrap, sorted, pressed | 0.0066787
treatment of residue from mechanical treatment, laser printer, municipal incineration with fly ash extraction | GLO | transforming activity | byproduct | aluminium scrap, post-consumer, prepared for melting | 0.00041595
ethylene production, pipeline system | RER | transforming activity | byproduct | spoil from hard coal mining | 0.0066846
ethylene production, pipeline system | RER | transforming activity | byproduct | waste plastic, mixture | 1.5434e-06
ethylene production, pipeline system | RER | transforming activity | byproduct | hazardous waste, for incineration | 0.0021547
ethylene production, pipeline system | RER | transforming activity | byproduct | average incineration residue | 0.0031453
ethylene production, pipeline system | RER | transforming activity | reference product | ethylene, pipeline system | 1
ethylene production, pipeline system | RER | transforming activity | byproduct | decommissioned chemical production facilities | 6.9156e-10
ethylene production, pipeline system | RER | transforming activity | byproduct | waste wood, untreated | 4.3346e-08
ethylene production, pipeline system | RER | transforming activity | byproduct | coal slurry | 6.0912e-07
ethylene production, pipeline system | RER | transforming activity | byproduct | municipal solid waste | 0.0013945
hydropower plant construction, reservoir | GLO | transforming activity | byproduct | scrap copper | 123500
hydropower plant construction, reservoir | GLO | transforming activity | byproduct | scrap steel | 6320000
hydropower plant construction, reservoir | GLO | transforming activity | reference product | hydropower plant, reservoir | 1
hydropower plant construction, reservoir | GLO | transforming activity | byproduct | waste reinforced concrete | 92100000000
market for floor heating from borehole heat pump | CH | market activity | reference product | heat, borehole heat pump | 1
market for land tenure, arable land, measured as carbon net primary productivity, annual crop | ES | market activity | reference product | land tenure, arable land, measured as carbon net primary productivity, annual crop | 1
market for methane, 96% by volume, from biogas, from high pressure network, at service station | CH | market activity | reference product | methane, 96% by volume, from biogas, from high pressure network, at service station | 1
market for water, decarbonised | US | market activity | reference product | water, decarbonised | 1
alkylketene dimer sizing agent production, for paper production | RER | transforming activity | reference product | alkylketene dimer sizing agent, for paper production | 1
energy saving, from ventilation system, 6 x 120 m3/h, polyethylene ducts, with earth tube heat exchanger | GLO | transforming activity | reference product | energy saving | 1
transport, passenger car, large size, diesel, EURO 4 | RER | transforming activity | byproduct | brake wear emissions, passenger car | 9.3325e-06
transport, passenger car, large size, diesel, EURO 4 | RER | transforming activity | byproduct | road wear emissions, passenger car | 2.0532e-05
transport, passenger car, large size, diesel, EURO 4 | RER | transforming activity | byproduct | tyre wear emissions, passenger car | 0.00012006
transport, passenger car, large size, diesel, EURO 4 | RER | transforming activity | reference product | transport, passenger car, large size, diesel, EURO 4 | 1
electricity, high voltage, import from MA | DZ | transforming activity | reference product | electricity, high voltage | 1
transport, passenger car, small size, diesel, EURO 3 | RER | transforming activity | reference product | transport, passenger car, small size, diesel, EURO 3 | 1
transport, passenger car, small size, diesel, EURO 3 | RER | transforming activity | byproduct | brake wear emissions, passenger car | 5.7725e-06
transport, passenger car, small size, diesel, EURO 3 | RER | transforming activity | byproduct | tyre wear emissions, passenger car | 7.4265e-05
transport, passenger car, small size, diesel, EURO 3 | RER | transforming activity | byproduct | road wear emissions, passenger car | 1.27e-05
market for cement, blast furnace slag 36-65% | ZA | market activity | reference product | cement, blast furnace slag 36-65% | 1
market for used outside air intake stainless steel, DN 370 | GLO | market activity | reference product | used outside air intake stainless steel, DN 370 | -1
oil boiler production, 100kW | GLO | transforming activity | byproduct | waste paperboard, unsorted | 10
oil boiler production, 100kW | GLO | transforming activity | byproduct | waste plastic, mixture | 1.4
oil boiler production, 100kW | GLO | transforming activity | byproduct | wastewater from pig iron production | 0.615
oil boiler production, 100kW | GLO | transforming activity | byproduct | hazardous waste, for incineration | 6
oil boiler production, 100kW | GLO | transforming activity | byproduct | waste mineral wool, for final disposal | 19
oil boiler production, 100kW | GLO | transforming activity | reference product | oil boiler, 100kW | 1
market for kraft paper, unbleached | GLO | market activity | reference product | kraft paper, unbleached | 1
market for wood preservation, spray tunnel/deluging, organic solvent-based, outdoor use, no ground contact | GLO | market activity | reference product | wood preservation, spray tunnel/deluging, organic solvent-based, outdoor use, no ground contact | 1
electricity production, photovoltaic, 570kWp open ground installation, multi-Si | CA-NU | transforming activity | byproduct | wastewater, from residence | 2.5541e-08
electricity production, photovoltaic, 570kWp open ground installation, multi-Si | CA-NU | transforming activity | reference product | electricity, low voltage | 1
market for metallization paste, back side, aluminium | GLO | market activity | reference product | metallization paste, back side, aluminium | 1
natural gas, high pressure, import from NO | IT | transforming activity | reference product | natural gas, high pressure | 1
electricity production, wind, >3MW turbine, onshore | KR | transforming activity | reference product | electricity, high voltage | 1
electricity production, wind, >3MW turbine, onshore | KR | transforming activity | byproduct | waste mineral oil | 4.1863e-05
market for nitrous dioxide | RER | market activity | reference product | nitrous dioxide | 1
market for waste polyethylene | PT | market activity | reference product | waste polyethylene | -1
anthranilic acid production | RER | transforming activity | reference product | anthranilic acid | 1
market for aluminium oxide, metallurgical | IAI Area, EU27 & EFTA | market activity | reference product | aluminium oxide, metallurgical | 1
glass etching factory construction | DK | transforming activity | reference product | glass etching factory | 1
market for green manure, Swiss integrated production, until February | CH | market activity | reference product | green manure, Swiss integrated production, until February | 1
resistor production, wirewound, through-hole mounting | GLO | transforming activity | reference product | resistor, wirewound, through-hole mounting | 1
treatment of waste reinforced concrete, sorting plant | CH | transforming activity | reference product | waste reinforced concrete | -1
treatment of waste reinforced concrete, sorting plant | CH | transforming activity | byproduct | inert waste | 0.388
treatment of wood ash mixture, pure, sanitary landfill | GLO | transforming activity | byproduct | waste cement, hydrated | 0.000222
treatment of wood ash mixture, pure, sanitary landfill | GLO | transforming activity | byproduct | waste graphical paper | 3.88e-05
treatment of wood ash mixture, pure, sanitary landfill | GLO | transforming activity | byproduct | waste plastic, mixture | 3.88e-05
treatment of wood ash mixture, pure, sanitary landfill | GLO | transforming activity | reference product | wood ash mixture, pure | -1
electricity voltage transformation from high to medium voltage | BW | transforming activity | reference product | electricity, medium voltage | 1
heat and power co-generation, natural gas, conventional power plant, 100MW electrical | KR | transforming activity | reference product | heat, district or industrial, natural gas | 3
heat and power co-generation, natural gas, conventional power plant, 100MW electrical | KR | transforming activity | byproduct | residue from cooling tower | 1.0286e-05
heat and power co-generation, natural gas, conventional power plant, 100MW electrical | KR | transforming activity | byproduct | electricity, high voltage | 1
market for heat and power co-generation unit, organic Rankine cycle, 200kW electrical | GLO | market activity | reference product | heat and power co-generation unit, organic Rankine cycle, 200kW electrical | 1
soda production, solvay process | RER | transforming activity | reference product | soda ash, light, crystalline, heptahydrate | 1
soda production, solvay process | RER | transforming activity | byproduct | sodium bicarbonate | 0.088708
soda production, solvay process | RER | transforming activity | byproduct | calcium chloride | 1.1088
soda production, solvay process | RER | transforming activity | byproduct | inert waste, for final disposal | 0.26399
market for waste glass | SE | market activity | reference product | waste glass | -1
toluene production, liquid | GLO | transforming activity | byproduct | municipal solid waste | 0.0014661
toluene production, liquid | GLO | transforming activity | byproduct | decommissioned chemical production facilities | 1.9258e-05
toluene production, liquid | GLO | transforming activity | byproduct | waste plastic, mixture | 2.1563e-06
toluene production, liquid | GLO | transforming activity | byproduct | average incineration residue | 0.0036892
toluene production, liquid | GLO | transforming activity | byproduct | waste wood, untreated | 4.3623e-08
toluene production, liquid | GLO | transforming activity | byproduct | spoil from hard coal mining | 0.0084542
toluene production, liquid | GLO | transforming activity | reference product | toluene, liquid | 1
toluene production, liquid | GLO | transforming activity | byproduct | hazardous waste, for incineration | 0.0016774
toluene production, liquid | GLO | transforming activity | byproduct | coal slurry | 1.0009e-06
market for floor heating from air-water heat pump | GLO | market activity | reference product | heat, air-water heat pump 10kW | 1
heat and power co-generation, wood chips, 6667 kW, state-of-the-art 2014 | SI | transforming activity | byproduct | wood ash mixture, pure | 0.000529
heat and power co-generation, wood chips, 6667 kW, state-of-the-art 2014 | SI | transforming activity | byproduct | wastewater, average | 7.87e-07
heat and power co-generation, wood chips, 6667 kW, state-of-the-art 2014 | SI | transforming activity | byproduct | waste mineral oil | 3.28e-06
heat and power co-generation, wood chips, 6667 kW, state-of-the-art 2014 | SI | transforming activity | byproduct | municipal solid waste | 3.28e-06
heat and power co-generation, wood chips, 6667 kW, state-of-the-art 2014 | SI | transforming activity | byproduct | electricity, high voltage | 0.041667
heat and power co-generation, wood chips, 6667 kW, state-of-the-art 2014 | SI | transforming activity | reference product | heat, district or industrial, other than natural gas | 0.45
market for hay | GLO | market activity | reference product | hay | 1
market for sawnwood, lath, softwood, raw, dried (u=10%) | GLO | market activity | reference product | sawnwood, lath, softwood, raw, dried (u=10%) | 1
treatment of scrap tin sheet, municipal incineration with fly ash extraction | CH | transforming activity | reference product | scrap tin sheet | -1
treatment of scrap tin sheet, municipal incineration with fly ash extraction | CH | transforming activity | byproduct | waste cement, hydrated | 0.000835
treatment of scrap tin sheet, municipal incineration with fly ash extraction | CH | transforming activity | byproduct | metalliferous hydroxide sludge | 8.7378e-06
treatment of scrap tin sheet, municipal incineration with fly ash extraction | CH | transforming activity | byproduct | iron scrap, sorted, pressed | 0.57685
heat and power co-generation, wood chips, 6667 kW, state-of-the-art 2014 | RO | transforming activity | byproduct | waste mineral oil | 3.28e-06
heat and power co-generation, wood chips, 6667 kW, state-of-the-art 2014 | RO | transforming activity | byproduct | wood ash mixture, pure | 0.000529
heat and power co-generation, wood chips, 6667 kW, state-of-the-art 2014 | RO | transforming activity | byproduct | municipal solid waste | 3.28e-06
heat and power co-generation, wood chips, 6667 kW, state-of-the-art 2014 | RO | transforming activity | byproduct | wastewater, average | 7.87e-07
heat and power co-generation, wood chips, 6667 kW, state-of-the-art 2014 | RO | transforming activity | byproduct | electricity, high voltage | 0.041667
heat and power co-generation, wood chips, 6667 kW, state-of-the-art 2014 | RO | transforming activity | reference product | heat, district or industrial, other than natural gas | 0.45
treatment of used window frame, plastic, collection for final disposal | GLO | transforming activity | byproduct | waste polyvinylchloride product | 55.5
treatment of used window frame, plastic, collection for final disposal | GLO | transforming activity | byproduct | waste rubber, unspecified | 0.798
treatment of used window frame, plastic, collection for final disposal | GLO | transforming activity | byproduct | scrap steel | 28.1
treatment of used window frame, plastic, collection for final disposal | GLO | transforming activity | byproduct | waste polyethylene/polypropylene product | 0.368
treatment of used window frame, plastic, collection for final disposal | GLO | transforming activity | byproduct | scrap copper | 0.00698
treatment of used window frame, plastic, collection for final disposal | GLO | transforming activity | reference product | used window frame, plastic | -1
treatment of used window frame, plastic, collection for final disposal | GLO | transforming activity | byproduct | scrap aluminium | 1.04
treatment of used window frame, plastic, collection for final disposal | GLO | transforming activity | byproduct | waste expanded polystyrene | 0.392
treatment of used window frame, plastic, collection for final disposal | GLO | transforming activity | byproduct | zinc in car shredder residue | 0.325
market for laser machining, metal, with CO2-laser, 2000W power | GLO | market activity | reference product | laser machining, metal, with CO2-laser, 2000W power | 1
liquefied petroleum gas, import from unspecified | ZA | transforming activity | reference product | liquefied petroleum gas | 1
treatment of digester sludge, municipal incineration | GLO | transforming activity | byproduct | waste cement, hydrated | 0.023734
treatment of digester sludge, municipal incineration | GLO | transforming activity | byproduct | electricity, for reuse in municipal waste incineration only | 0.04415
treatment of digester sludge, municipal incineration | GLO | transforming activity | reference product | digester sludge | -1
treatment of digester sludge, municipal incineration | GLO | transforming activity | byproduct | heat, for reuse in municipal waste incineration only | 0.52164
anchovy, capture by wooden purse seiner and landing whole, fresh | PE | transforming activity | byproduct | waste mineral oil | 1
anchovy, capture by wooden purse seiner and landing whole, fresh | PE | transforming activity | byproduct | antifouling paint emissions | 0.02
anchovy, capture by wooden purse seiner and landing whole, fresh | PE | transforming activity | reference product | landed anchovy, fresh | 1000
market for silicon carbide | GLO | market activity | reference product | silicon carbide | 1
brass turning, primarily roughing, computer numerical controlled | RER | transforming activity | byproduct | waste mineral oil | 0.00382
brass turning, primarily roughing, computer numerical controlled | RER | transforming activity | reference product | brass removed by turning, primarily roughing, computer numerical controlled | 1
market for cucumber | GLO | market activity | byproduct | biowaste | 0.12
market for cucumber | GLO | market activity | reference product | cucumber | 1
tap water production, conventional with biological treatment | CO | transforming activity | byproduct | wastewater, unpolluted | 4.86e-05
tap water production, conventional with biological treatment | CO | transforming activity | byproduct | waste wood, untreated | 2.2733e-07
tap water production, conventional with biological treatment | CO | transforming activity | reference product | tap water | 1
aluminium production, primary, liquid, prebake | UN-OCEANIA | transforming activity | byproduct | inert waste | 4.8e-05
aluminium production, primary, liquid, prebake | UN-OCEANIA | transforming activity | byproduct | scrap steel | 0.0027
aluminium production, primary, liquid, prebake | UN-OCEANIA | transforming activity | byproduct | waste asphalt | 0.032
aluminium production, primary, liquid, prebake | UN-OCEANIA | transforming activity | reference product | aluminium, primary, liquid | 1
aluminium production, primary, liquid, prebake | UN-OCEANIA | transforming activity | byproduct | inert waste, for final disposal | 0.0048
aluminium production, primary, liquid, prebake | UN-OCEANIA | transforming activity | byproduct | refractory spent pot liner from Al electrolysis | 0.0138
dried roughage store construction, cold-air dried, conventional | CH | transforming activity | byproduct | waste polyethylene/polypropylene product | 0.00631
dried roughage store construction, cold-air dried, conventional | CH | transforming activity | byproduct | waste building wood, chrome preserved | 6.3
dried roughage store construction, cold-air dried, conventional | CH | transforming activity | byproduct | waste bulk iron, excluding reinforcement | 5.52
dried roughage store construction, cold-air dried, conventional | CH | transforming activity | byproduct | waste wood, untreated | 37
dried roughage store construction, cold-air dried, conventional | CH | transforming activity | byproduct | waste brick | 12.2
dried roughage store construction, cold-air dried, conventional | CH | transforming activity | reference product | dried roughage store, cold-air dried, conventional | 1
dried roughage store construction, cold-air dried, conventional | CH | transforming activity | byproduct | waste concrete, not reinforced | 2.62
dried roughage store construction, cold-air dried, conventional | CH | transforming activity | byproduct | waste fibreboard | 19
dried roughage store construction, cold-air dried, conventional | CH | transforming activity | byproduct | waste reinforced concrete | 151
heat and power co-generation, biogas, gas engine, label-certified | GLO | transforming activity | reference product | electricity, high voltage, label-certified | 0.088889
heat and power co-generation, biogas, gas engine, label-certified | GLO | transforming activity | byproduct | heat, central or small-scale, other than natural gas | 0.55
heat and power co-generation, biogas, gas engine, label-certified | GLO | transforming activity | byproduct | waste mineral oil | 3e-05
market for ethylene vinyl acetate copolymer | RER | market activity | reference product | ethylene vinyl acetate copolymer | 1
market for waste packaging paper | ZA | market activity | reference product | waste packaging paper | -1
market for trout | GLO | market activity | reference product | trout | 1
sodium dichromate production | RER | transforming activity | byproduct | residue from Na-dichromate production | 1.2
sodium dichromate production | RER | transforming activity | reference product | sodium dichromate | 1
manganese dioxide production | GLO | transforming activity | byproduct | wastewater, average | 2.7e-06
manganese dioxide production | GLO | transforming activity | byproduct | manganese sulfate | 1.7369
manganese dioxide production | GLO | transforming activity | reference product | manganese dioxide | 1
market for land tenure, arable land, measured as carbon net primary productivity, perennial crop | MG | market activity | reference product | land tenure, arable land, measured as carbon net primary productivity, perennial crop | 1
market for diesel | BR | market activity | byproduct | fly ash and scrubber sludge | 0.000168
market for diesel | BR | market activity | byproduct | municipal solid waste | 6.27e-06
market for diesel | BR | market activity | byproduct | wastewater, average | 6.89e-07
market for diesel | BR | market activity | reference product | diesel | 1
market for diesel | BR | market activity | byproduct | rainwater mineral oil storage | 7.5e-05
market for finishing, textile, woven cotton | GLO | market activity | reference product | finishing, textile, woven cotton | 1
cottonseed oil mill operation | GLO | transforming activity | reference product | cottonseed oil, crude | 1
cottonseed oil mill operation | GLO | transforming activity | byproduct | wastewater, from residence | 1.1972e-06
cottonseed oil mill operation | GLO | transforming activity | byproduct | cottonseed meal | 3
cottonseed oil mill operation | GLO | transforming activity | byproduct | biowaste | 1.5
electricity production, hydro, reservoir, non-alpine region | SK | transforming activity | byproduct | waste mineral oil | 7.56e-06
electricity production, hydro, reservoir, non-alpine region | SK | transforming activity | reference product | electricity, high voltage | 1
heat and power co-generation unit construction, organic Rankine cycle, 1400kW thermal, components for electricity only | CH | transforming activity | reference product | heat and power co-generation unit, organic Rankine cycle, 1400kW thermal, components for electricity only | 1
anaerobic digestion plant construction, agriculture, with methane recovery | GLO | transforming activity | byproduct | waste wood, untreated | 6600
anaerobic digestion plant construction, agriculture, with methane recovery | GLO | transforming activity | byproduct | waste polystyrene | 570
anaerobic digestion plant construction, agriculture, with methane recovery | GLO | transforming activity | byproduct | waste plastic, mixture | 1370
anaerobic digestion plant construction, agriculture, with methane recovery | GLO | transforming activity | reference product | anaerobic digestion plant, agriculture, with methane recovery | 1
anaerobic digestion plant construction, agriculture, with methane recovery | GLO | transforming activity | byproduct | waste polyvinylchloride | 330
anaerobic digestion plant construction, agriculture, with methane recovery | GLO | transforming activity | byproduct | waste reinforced concrete | 298800
building machine production | RER | transforming activity | reference product | building machine | 1
market for azodicarbonamide | GLO | market activity | reference product | azodicarbonamide | 1
market for hydrochloric acid, without water, in 30% solution state | GLO | market activity | reference product | hydrochloric acid, without water, in 30% solution state | 1
market for housing system, cattle, loose, per animal unit | GLO | market activity | reference product | housing system, cattle, loose, per animal unit | 1
treatment of used blower and heat exchange unit, Twl-700 | CH | transforming activity | reference product | used blower and heat exchange unit Twl-700 | -1
treatment of used blower and heat exchange unit, Twl-700 | CH | transforming activity | byproduct | waste rubber, unspecified | 0.6
treatment of used blower and heat exchange unit, Twl-700 | CH | transforming activity | byproduct | waste polyethylene/polypropylene product | 0.4
treatment of used blower and heat exchange unit, Twl-700 | CH | transforming activity | byproduct | waste mineral wool | 10
treatment of used blower and heat exchange unit, Twl-700 | CH | transforming activity | byproduct | electronics scrap from control units | 0.6
treatment of used blower and heat exchange unit, Twl-700 | CH | transforming activity | byproduct | waste bulk iron, excluding reinforcement | 109
uranium fuel element production, enriched 3.8%, for light water reactor | CH | transforming activity | reference product | uranium, enriched 3.8%, in fuel element for light water reactor | 1
uranium fuel element production, enriched 3.8%, for light water reactor | CH | transforming activity | byproduct | low level radioactive waste | 0.000333
uranium fuel element production, enriched 3.8%, for light water reactor | CH | transforming activity | byproduct | wastewater, unpolluted | 0.135
uranium fuel element production, enriched 3.8%, for light water reactor | CH | transforming activity | byproduct | inert waste, for final disposal | 0.8
planing, beam, hardwood, u=10% | CA-QC | transforming activity | byproduct | shavings, hardwood, loose, measured as dry mass | 39.217
planing, beam, hardwood, u=10% | CA-QC | transforming activity | reference product | sawnwood, beam, hardwood, dried (u=10%), planed | 1
oil mill construction | GLO | transforming activity | reference product | oil mill | 1
electricity production, hard coal | AT | transforming activity | reference product | electricity, high voltage | 1
electricity production, hard coal | AT | transforming activity | byproduct | residue from cooling tower | 4.2755e-05
electricity production, hard coal | AT | transforming activity | byproduct | hard coal ash | 0.0021121
treatment of glass cullet, lead containing, from used cathode ray tube, 0% water, inert material landfill | GLO | transforming activity | reference product | glass cullet, lead containing, from used cathode ray tube | -1
operation, computer, laptop, off mode | GLO | transforming activity | reference product | operation, computer, laptop, off mode | 1
market for land use change, perennial crop | ZA | market activity | reference product | land use change, perennial crop | 1
mancozeb production | RER | transforming activity | reference product | mancozeb | 1
mancozeb production | RER | transforming activity | byproduct | inert waste, for final disposal | 0.02546
acetaldehyde oxidation | GLO | transforming activity | reference product | acetic anhydride | 1
acetaldehyde oxidation | GLO | transforming activity | byproduct | acetic acid, without water, in 98% solution state | 0.2
market for brake wear emissions, passenger car | GLO | market activity | reference product | brake wear emissions, passenger car | -1
electricity production, deep geothermal | CL | transforming activity | reference product | electricity, high voltage | 1
transport, freight train, diesel | ZA | transforming activity | reference product | transport, freight train | 1
heat production, natural gas, at industrial furnace low-NOx >100kW | GLO | transforming activity | reference product | heat, district or industrial, natural gas | 1
market for heat and power co-generation unit, 200kW electrical, diesel SCR, components for electricity only | GLO | market activity | reference product | heat and power co-generation unit, 200kW electrical, diesel SCR, components for electricity only | 1
catch crop growing, ryegrass, September-April, organic fertiliser 40 kg N, one cut | CH | transforming activity | reference product | ryegrass silage | 3600
electricity production, natural gas, 10MW | DE | transforming activity | reference product | electricity, high voltage | 1
potato production, organic | GLO | transforming activity | reference product | potato, organic | 1
electricity production, natural gas, combined cycle power plant | CN-JX | transforming activity | byproduct | residue from cooling tower | 1.0588e-05
electricity production, natural gas, combined cycle power plant | CN-JX | transforming activity | reference product | electricity, high voltage | 1
market for transport, freight, inland waterways, barge with reefer, freezing | GLO | market activity | reference product | transport, freight, inland waterways, barge with reefer, freezing | 1
transport, passenger car, small size, natural gas, EURO 4 | RER | transforming activity | reference product | transport, passenger car, small size, natural gas, EURO 4 | 1
transport, passenger car, small size, natural gas, EURO 4 | RER | transforming activity | byproduct | brake wear emissions, passenger car | 5.7725e-06
transport, passenger car, small size, natural gas, EURO 4 | RER | transforming activity | byproduct | tyre wear emissions, passenger car | 7.4265e-05
transport, passenger car, small size, natural gas, EURO 4 | RER | transforming activity | byproduct | road wear emissions, passenger car | 1.27e-05
electricity, high voltage, import from DK | DE | transforming activity | reference product | electricity, high voltage | 1
heat and power co-generation, wood chips, 6667 kW, state-of-the-art 2014 | CA-QC | transforming activity | byproduct | waste mineral oil | 3.28e-06
heat and power co-generation, wood chips, 6667 kW, state-of-the-art 2014 | CA-QC | transforming activity | byproduct | electricity, high voltage | 0.041667
heat and power co-generation, wood chips, 6667 kW, state-of-the-art 2014 | CA-QC | transforming activity | reference product | heat, district or industrial, other than natural gas | 0.45
heat and power co-generation, wood chips, 6667 kW, state-of-the-art 2014 | CA-QC | transforming activity | byproduct | wastewater, average | 7.87e-07
heat and power co-generation, wood chips, 6667 kW, state-of-the-art 2014 | CA-QC | transforming activity | byproduct | municipal solid waste | 3.28e-06
heat and power co-generation, wood chips, 6667 kW, state-of-the-art 2014 | CA-QC | transforming activity | byproduct | wood ash mixture, pure | 0.000529
maize silage production | ZA | transforming activity | reference product | maize silage | 1
market for multi-Si wafer | GLO | market activity | reference product | multi-Si wafer | 1
market for waste cement-fibre slab | CH | market activity | reference product | waste cement-fibre slab | -1
natural gas, high pressure, import from NO | SE | transforming activity | reference product | natural gas, high pressure | 1
treatment of waste polystyrene, sanitary landfill | CH | transforming activity | reference product | waste polystyrene | -1
treatment of waste polystyrene, sanitary landfill | CH | transforming activity | byproduct | waste plastic, mixture | 3.88e-05
treatment of waste polystyrene, sanitary landfill | CH | transforming activity | byproduct | waste graphical paper | 3.88e-05
treatment of waste polystyrene, sanitary landfill | CH | transforming activity | byproduct | waste cement, hydrated | 9.83e-07
market for waste polyvinylchloride | IN | market activity | reference product | waste polyvinylchloride | -1
market for electricity, high voltage | GA | market activity | reference product | electricity, high voltage | 1
market for uranium enrichment centrifuge facility | GLO | market activity | reference product | uranium enrichment centrifuge facility | 1
treatment of hard coal ash, residual material landfill | AT | transforming activity | reference product | hard coal ash | -1
treatment of waste cement, hydrated, residual material landfill | Europe without Switzerland | transforming activity | reference product | waste cement, hydrated | -1
market for slaughterhouse waste | GLO | market activity | reference product | slaughterhouse waste | -1
heat and power co-generation, biogas, gas engine | SK | transforming activity | byproduct | waste mineral oil | 0.00068197
heat and power co-generation, biogas, gas engine | SK | transforming activity | byproduct | heat, central or small-scale, other than natural gas | 12.0481
heat and power co-generation, biogas, gas engine | SK | transforming activity | reference product | electricity, high voltage | 2.3364
paper production, woodfree, coated, at integrated mill | RER | transforming activity | byproduct | hazardous waste, for underground deposit | 4e-05
paper production, woodfree, coated, at integrated mill | RER | transforming activity | byproduct | wood ash mixture, pure | 0.00345
paper production, woodfree, coated, at integrated mill | RER | transforming activity | byproduct | municipal solid waste | 0.0304
paper production, woodfree, coated, at integrated mill | RER | transforming activity | reference product | paper, woodfree, coated | 1
heating and sanitary equipment production, heat and power co-generation unit, 160kW electrical | GLO | transforming activity | byproduct | waste mineral wool, for final disposal | 7
heating and sanitary equipment production, heat and power co-generation unit, 160kW electrical | GLO | transforming activity | reference product | heating and sanitary equipment, heat and power co-generation unit, 160kW electrical | 1
heating and sanitary equipment production, heat and power co-generation unit, 160kW electrical | GLO | transforming activity | byproduct | wastewater from pig iron production | 0.424
market for cast iron removed by milling, small parts | GLO | market activity | reference product | cast iron removed by milling, small parts | 1
market for heat and power co-generation unit, 50kW electrical, components for heat only | GLO | market activity | reference product | heat and power co-generation unit, 50kW electrical, components for heat only | 1
market for heat and power co-generation unit, 1MW electrical, components for heat only | GLO | market activity | reference product | heat and power co-generation unit, 1MW electrical, components for heat only | 1
nutrient supply from ash, from combustion of bagasse from sugarcane | GLO | transforming activity | byproduct | phosphate fertiliser, as P2O5 | 0.0087
nutrient supply from ash, from combustion of bagasse from sugarcane | GLO | transforming activity | reference product | potassium fertiliser, as K2O | 0.0167
building construction, budget hotel | BR | transforming activity | byproduct | waste concrete | 9320745.2018
building construction, budget hotel | BR | transforming activity | byproduct | used door, inner, wood | 287.7526
building construction, budget hotel | BR | transforming activity | byproduct | waste glass | 8920.9444
building construction, budget hotel | BR | transforming activity | byproduct | wastewater, average | 2235.555
building construction, budget hotel | BR | transforming activity | byproduct | inert waste | 71048.9177
building construction, budget hotel | BR | transforming activity | byproduct | waste gypsum plasterboard | 16574.2578
building construction, budget hotel | BR | transforming activity | byproduct | waste wood, untreated | 17447.3869
building construction, budget hotel | BR | transforming activity | reference product | building, budget hotel | 1
building construction, budget hotel | BR | transforming activity | byproduct | aluminium scrap, post-consumer | 2251.08
electricity production, natural gas, combined cycle power plant | CN-XJ | transforming activity | byproduct | residue from cooling tower | 1.125e-05
electricity production, natural gas, combined cycle power plant | CN-XJ | transforming activity | reference product | electricity, high voltage | 1
electricity production, natural gas, conventional power plant | CN-HB | transforming activity | reference product | electricity, high voltage | 1
electricity production, natural gas, conventional power plant | CN-HB | transforming activity | byproduct | residue from cooling tower | 1.1613e-05
transport, passenger car, small size, petrol, EURO 5 | RER | transforming activity | byproduct | tyre wear emissions, passenger car | 7.4265e-05
transport, passenger car, small size, petrol, EURO 5 | RER | transforming activity | byproduct | brake wear emissions, passenger car | 5.7725e-06
transport, passenger car, small size, petrol, EURO 5 | RER | transforming activity | byproduct | road wear emissions, passenger car | 1.27e-05
transport, passenger car, small size, petrol, EURO 5 | RER | transforming activity | reference product | transport, passenger car, small size, petrol, EURO 5 | 1
land already in use, pasture, man made to annual crop | BR-RN | transforming activity | reference product | land tenure, arable land, measured as carbon net primary productivity, annual crop | 1
market for precious metal from electronics scrap, in anode slime | GLO | market activity | reference product | precious metal from electronics scrap, in anode slime | -1
capacitor production, electrolyte type, < 2cm height | GLO | transforming activity | reference product | capacitor, electrolyte type, < 2cm height | 1
operation, computer, laptop, 23% active work | GLO | transforming activity | reference product | operation, computer, laptop, 23% active work | 1
treatment of waste plastic, consumer electronics, unsanitary landfill, wet infiltration class (500mm) | GLO | transforming activity | reference product | waste plastic, consumer electronics | -1
glass fibre reinforced plastic production, polyamide, injection moulded | RER | transforming activity | reference product | glass fibre reinforced plastic, polyamide, injection moulded | 1
glass fibre reinforced plastic production, polyamide, injection moulded | RER | transforming activity | byproduct | waste mineral wool, for final disposal | 0.368
market for diesel, low-sulfur | GLO | market activity | byproduct | municipal solid waste | 6.27e-06
market for diesel, low-sulfur | GLO | market activity | byproduct | rainwater mineral oil storage | 7.5e-05
market for diesel, low-sulfur | GLO | market activity | byproduct | wastewater, average | 6.89e-07
market for diesel, low-sulfur | GLO | market activity | reference product | diesel, low-sulfur | 1
market for diesel, low-sulfur | GLO | market activity | byproduct | fly ash and scrubber sludge | 0.000168
deep drawing, steel, 650 kN press, automode | GLO | transforming activity | reference product | deep drawing, steel, 650 kN press, automode | 1
market for land tenure, arable land, measured as carbon net primary productivity, annual crop | BR-SP | market activity | reference product | land tenure, arable land, measured as carbon net primary productivity, annual crop | 1
market for shale brick | GLO | market activity | reference product | shale brick | 1
market for electricity, low voltage | SPP | market activity | reference product | electricity, low voltage | 1
transport, passenger car, large size, petrol, EURO 5 | RER | transforming activity | byproduct | brake wear emissions, passenger car | 9.3325e-06
transport, passenger car, large size, petrol, EURO 5 | RER | transforming activity | byproduct | tyre wear emissions, passenger car | 0.00012006
transport, passenger car, large size, petrol, EURO 5 | RER | transforming activity | byproduct | road wear emissions, passenger car | 2.0532e-05
transport, passenger car, large size, petrol, EURO 5 | RER | transforming activity | reference product | transport, passenger car, large size, petrol, EURO 5 | 1
market for electricity, low voltage | SN | market activity | reference product | electricity, low voltage | 1
market for phosphane | GLO | market activity | reference product | phosphane | 1
fatty alcohol sulfate production, palm oil | RER | transforming activity | reference product | fatty alcohol sulfate | 1
fatty alcohol sulfate production, palm oil | RER | transforming activity | byproduct | inert waste, for final disposal | 0.00062
heavy fuel oil production, petroleum refinery operation | IN | transforming activity | byproduct | hazardous waste, for underground deposit | 0.0023962
heavy fuel oil production, petroleum refinery operation | IN | transforming activity | byproduct | hazardous waste, for incineration | 0.026099
heavy fuel oil production, petroleum refinery operation | IN | transforming activity | byproduct | waste gypsum | 0.0095044
heavy fuel oil production, petroleum refinery operation | IN | transforming activity | reference product | heavy fuel oil | 84.3859
heavy fuel oil production, petroleum refinery operation | IN | transforming activity | byproduct | refinery sludge | 0.058585
shed construction | GLO | transforming activity | byproduct | waste bulk iron, excluding reinforcement | 1.18
shed construction | GLO | transforming activity | byproduct | waste concrete, not reinforced | 18.3
shed construction | GLO | transforming activity | byproduct | waste building wood, chrome preserved | 11
shed construction | GLO | transforming activity | byproduct | waste brick | 45.1
shed construction | GLO | transforming activity | byproduct | waste cement in concrete and mortar | 38.5
shed construction | GLO | transforming activity | byproduct | waste reinforced concrete | 631
shed construction | GLO | transforming activity | byproduct | waste polyethylene/polypropylene product | 0.0268
shed construction | GLO | transforming activity | byproduct | waste wood, untreated | 77.2
shed construction | GLO | transforming activity | reference product | shed | 1
sugarcane vinasse application, by wheel reel irrigation equipment | BR | transforming activity | reference product | sugarcane vinasse application, by wheel reel irrigation | 1
heat and power co-generation, wood chips, 6667 kW | CH | transforming activity | byproduct | waste mineral oil | 3.28e-06
heat and power co-generation, wood chips, 6667 kW | CH | transforming activity | byproduct | wastewater, average | 7.87e-07
heat and power co-generation, wood chips, 6667 kW | CH | transforming activity | byproduct | municipal solid waste | 3.28e-06
heat and power co-generation, wood chips, 6667 kW | CH | transforming activity | byproduct | electricity, high voltage | 0.041667
heat and power co-generation, wood chips, 6667 kW | CH | transforming activity | byproduct | wood ash mixture, pure | 0.000529
heat and power co-generation, wood chips, 6667 kW | CH | transforming activity | reference product | heat, district or industrial, other than natural gas | 0.45
barge production | GLO | transforming activity | byproduct | waste plastic, mixture | 2350
barge production | GLO | transforming activity | byproduct | waste wood, untreated | 629
barge production | GLO | transforming activity | reference product | barge | 1
barge production | GLO | transforming activity | byproduct | waste emulsion paint | 628
refinery gas production, petroleum refinery operation | ZA | transforming activity | reference product | refinery gas | 1.7857
refinery gas production, petroleum refinery operation | ZA | transforming activity | byproduct | waste gypsum | 0.0017938
refinery gas production, petroleum refinery operation | ZA | transforming activity | byproduct | refinery sludge | 0.0010692
refinery gas production, petroleum refinery operation | ZA | transforming activity | byproduct | hazardous waste, for incineration | 0.00059963
refinery gas production, petroleum refinery operation | ZA | transforming activity | byproduct | hazardous waste, for underground deposit | 0.00011041
market for fraction 7 from naphtha separation | GLO | market activity | byproduct | fraction 7 from naphtha separation | -1
market for fraction 7 from naphtha separation | GLO | market activity | reference product | fraction 7 from naphtha separation | 1
transport, passenger car, medium size, natural gas, EURO 4 | GLO | transforming activity | reference product | transport, passenger car, medium size, natural gas, EURO 4 | 1
transport, passenger car, medium size, natural gas, EURO 4 | GLO | transforming activity | byproduct | brake wear emissions, passenger car | 7.5525e-06
transport, passenger car, medium size, natural gas, EURO 4 | GLO | transforming activity | byproduct | tyre wear emissions, passenger car | 9.7165e-05
transport, passenger car, medium size, natural gas, EURO 4 | GLO | transforming activity | byproduct | road wear emissions, passenger car | 1.6616e-05
uranium enrichment diffusion facility construction | GLO | transforming activity | byproduct | waste reinforced concrete | 500000000
uranium enrichment diffusion facility construction | GLO | transforming activity | reference product | uranium enrichment diffusion facility | 1
market for transport, passenger car, medium size, natural gas, EURO 4 | GLO | market activity | reference product | transport, passenger car, medium size, natural gas, EURO 4 | 1
water works construction, capacity 1.1E10l/year, ultrafiltration treatment | CA-QC | transforming activity | byproduct | waste reinforcement steel | 31261.8747
water works construction, capacity 1.1E10l/year, ultrafiltration treatment | CA-QC | transforming activity | byproduct | scrap steel | 25677.3409
water works construction, capacity 1.1E10l/year, ultrafiltration treatment | CA-QC | transforming activity | byproduct | copper scrap, sorted, pressed | 3471.6226
water works construction, capacity 1.1E10l/year, ultrafiltration treatment | CA-QC | transforming activity | byproduct | aluminium scrap, post-consumer | 6966.2741
water works construction, capacity 1.1E10l/year, ultrafiltration treatment | CA-QC | transforming activity | byproduct | waste plastic, mixture | 696.6274
water works construction, capacity 1.1E10l/year, ultrafiltration treatment | CA-QC | transforming activity | byproduct | waste polyvinylchloride | 22885.0741
water works construction, capacity 1.1E10l/year, ultrafiltration treatment | CA-QC | transforming activity | byproduct | waste reinforced concrete | 86.9345
water works construction, capacity 1.1E10l/year, ultrafiltration treatment | CA-QC | transforming activity | reference product | water works, capacity 1.1E10l/year | 1
water works construction, capacity 1.1E10l/year, ultrafiltration treatment | CA-QC | transforming activity | byproduct | waste glass pane in burnable frame | 22222.9901
photovoltaic cell production, multi-Si wafer | GLO | transforming activity | byproduct | waste, from silicon wafer production, inorganic | 0.27572
photovoltaic cell production, multi-Si wafer | GLO | transforming activity | byproduct | wastewater from PV cell production | 0.21734
photovoltaic cell production, multi-Si wafer | GLO | transforming activity | reference product | photovoltaic cell, multi-Si wafer | 1
market for sand | CH | market activity | reference product | sand | 1
market for polyvinylfluoride | GLO | market activity | reference product | polyvinylfluoride | 1
market for calcium carbide, technical grade | GLO | market activity | reference product | calcium carbide, technical grade | 1
market for waste polyethylene | FI | market activity | reference product | waste polyethylene | -1
market for land tenure, arable land, measured as carbon net primary productivity, annual crop | BR-PI | market activity | reference product | land tenure, arable land, measured as carbon net primary productivity, annual crop | 1
electricity voltage transformation from medium to low voltage | CA-YK | transforming activity | reference product | electricity, low voltage | 1
market for sulfidic tailings, from copper mine operation | AU | market activity | reference product | sulfidic tailings, from copper mine operation | -1
battery production, NaCl, rechargeable | GLO | transforming activity | reference product | battery, NaCl | 1
storage production, 10'000 l | GLO | transforming activity | byproduct | waste mineral wool, for final disposal | 84
storage production, 10'000 l | GLO | transforming activity | reference product | storage, 10'000 l | 1
storage production, 10'000 l | GLO | transforming activity | byproduct | wastewater from pig iron production | 10.2
heat production, wood chips from industry, at furnace 300kW, state-of-the-art 2014 | GLO | transforming activity | byproduct | wood ash mixture, pure | 0.000625
heat production, wood chips from industry, at furnace 300kW, state-of-the-art 2014 | GLO | transforming activity | reference product | heat, district or industrial, other than natural gas | 1
electricity production, hard coal | CN-GD | transforming activity | byproduct | residue from cooling tower | 5.3514e-05
electricity production, hard coal | CN-GD | transforming activity | byproduct | hard coal ash | 0.072778
electricity production, hard coal | CN-GD | transforming activity | reference product | electricity, high voltage | 1
electricity voltage transformation from high to medium voltage | NE | transforming activity | reference product | electricity, medium voltage | 1
uranium production, centrifuge, enriched 3.9% | RU | transforming activity | byproduct | spent anion exchange resin from potable water production | 0.116
uranium production, centrifuge, enriched 3.9% | RU | transforming activity | byproduct | low level radioactive waste | 0.00063
uranium production, centrifuge, enriched 3.9% | RU | transforming activity | byproduct | waste mineral oil | 0.0048
uranium production, centrifuge, enriched 3.9% | RU | transforming activity | byproduct | municipal solid waste | 0.47
uranium production, centrifuge, enriched 3.9% | RU | transforming activity | reference product | uranium, enriched 3.9%, per separative work unit | 1
wastewater treatment facility construction, capacity 1.6E8l/year | CH | transforming activity | reference product | wastewater treatment facility, capacity 1.6E8l/year | 1
wastewater treatment facility construction, capacity 1.6E8l/year | CH | transforming activity | byproduct | waste mineral wool | 3710
wastewater treatment facility construction, capacity 1.6E8l/year | CH | transforming activity | byproduct | waste polyethylene/polypropylene product | 4390
wastewater treatment facility construction, capacity 1.6E8l/year | CH | transforming activity | byproduct | waste bitumen sheet | 657
wastewater treatment facility construction, capacity 1.6E8l/year | CH | transforming activity | byproduct | waste reinforced concrete | 2980000
market for electricity, medium voltage | NE | market activity | reference product | electricity, medium voltage | 1
market for sunflower seed, Swiss integrated production | CH | market activity | reference product | sunflower seed, Swiss integrated production | 1
market for electricity, high voltage | CI | market activity | reference product | electricity, high voltage | 1
tillage, ploughing | ZA | transforming activity | reference product | tillage, ploughing | 1
heat and power co-generation, lignite | CZ | transforming activity | byproduct | electricity, high voltage | 0.049167
heat and power co-generation, lignite | CZ | transforming activity | reference product | heat, district or industrial, other than natural gas | 0.3
heat and power co-generation, lignite | CZ | transforming activity | byproduct | lignite ash | 0.0111
heat and power co-generation, lignite | CZ | transforming activity | byproduct | residue from cooling tower | 5e-06
onion seedling production, for planting | NZ | transforming activity | reference product | onion seedling, for planting | 1
market for land use change, perennial crop | LK | market activity | reference product | land use change, perennial crop | 1
transport, passenger car, EURO 3 | GLO | transforming activity | reference product | transport, passenger car, EURO 3 | 1
market for electricity, medium voltage | NG | market activity | reference product | electricity, medium voltage | 1
market for aluminium sulfate, powder | RER | market activity | reference product | aluminium sulfate, powder | 1
charger production, for electric passenger car | GLO | transforming activity | byproduct | iron scrap, unsorted | 0.13026
charger production, for electric passenger car | GLO | transforming activity | reference product | charger, electric passenger car | 6.2
charger production, for electric passenger car | GLO | transforming activity | byproduct | aluminium scrap, new | 0.7128
charger production, for electric passenger car | GLO | transforming activity | byproduct | waste plastic, industrial electronics | 0.0153
electricity production, hydro, reservoir, alpine region | IN-OR | transforming activity | byproduct | waste mineral oil | 7.56e-06
electricity production, hydro, reservoir, alpine region | IN-OR | transforming activity | reference product | electricity, high voltage | 1
benzyl chloride production | GLO | transforming activity | reference product | benzyl chloride | 1
market for potassium nitrate, industrial grade | GLO | market activity | reference product | potassium nitrate, industrial grade | 1
market for spent anion exchange resin from potable water production | CH | market activity | reference product | spent anion exchange resin from potable water production | -1
transport, passenger car | RER | transforming activity | reference product | transport, passenger car | 1
market for spoil from hard coal mining | GLO | market activity | reference product | spoil from hard coal mining | -1
electricity production, hydro, run-of-river, label-certified | GLO | transforming activity | byproduct | waste mineral oil | 7.56e-06
electricity production, hydro, run-of-river, label-certified | GLO | transforming activity | reference product | electricity, high voltage, label-certified | 1
market for electricity, high voltage | ID | market activity | reference product | electricity, high voltage | 1
heat and power co-generation, biogas, gas engine | WECC, US only | transforming activity | byproduct | waste mineral oil | 0.00068197
heat and power co-generation, biogas, gas engine | WECC, US only | transforming activity | byproduct | heat, central or small-scale, other than natural gas | 12.0481
heat and power co-generation, biogas, gas engine | WECC, US only | transforming activity | reference product | electricity, high voltage | 2.3364
heat and power co-generation unit construction, organic Rankine cycle, 1400kW thermal, common components, heat+el | CH | transforming activity | byproduct | iron scrap, unsorted | 12368
heat and power co-generation unit construction, organic Rankine cycle, 1400kW thermal, common components, heat+el | CH | transforming activity | byproduct | waste mineral wool, for final disposal | 72
heat and power co-generation unit construction, organic Rankine cycle, 1400kW thermal, common components, heat+el | CH | transforming activity | byproduct | waste polyethylene | 272
heat and power co-generation unit construction, organic Rankine cycle, 1400kW thermal, common components, heat+el | CH | transforming activity | byproduct | waste concrete | 27300
heat and power co-generation unit construction, organic Rankine cycle, 1400kW thermal, common components, heat+el | CH | transforming activity | reference product | heat and power co-generation unit, organic Rankine cycle, 1400kW thermal, common components, heat+electricity | 1
market for electricity, medium voltage | CA-NB | market activity | reference product | electricity, medium voltage | 1
frit production, for cathode ray tube display | GLO | transforming activity | reference product | frit, for cathode ray tube display | 1
strawberry seedling production, in unheated greenhouse, for planting | GLO | transforming activity | reference product | strawberry seedling, for planting | 1
electricity production, natural gas, combined cycle power plant | CN-CQ | transforming activity | byproduct | residue from cooling tower | 1.2414e-05
electricity production, natural gas, combined cycle power plant | CN-CQ | transforming activity | reference product | electricity, high voltage | 1
sweet sorghum production | GLO | transforming activity | byproduct | sweet sorghum grain | 0.080082
sweet sorghum production | GLO | transforming activity | reference product | sweet sorghum stem | 1
market for maize grain, feed | ZA | market activity | reference product | maize grain, feed | 1
market for heat, central or small-scale, other than natural gas | Europe without Switzerland | market activity | reference product | heat, central or small-scale, other than natural gas | 1
electricity production, hydro, reservoir, non-alpine region | AR | transforming activity | byproduct | waste mineral oil | 7.56e-06
electricity production, hydro, reservoir, non-alpine region | AR | transforming activity | reference product | electricity, high voltage | 1
mango seedling production, for planting | GLO | transforming activity | byproduct | waste polyethylene | 0.000488
mango seedling production, for planting | GLO | transforming activity | reference product | mango seedling, for planting | 1
treatment of sulfidic tailings, from gold mine operation, tailings impoundment | CO | transforming activity | reference product | sulfidic tailings, from gold mine operation | -1
market for electricity, for reuse in municipal waste incineration only | TW | market activity | byproduct | electricity, for reuse in municipal waste incineration only | -1
market for electricity, for reuse in municipal waste incineration only | TW | market activity | reference product | electricity, for reuse in municipal waste incineration only | 1
natural gas, burned in gas turbine, for compressor station | NL | transforming activity | reference product | electricity, medium voltage | 0.092
chromium production | GLO | transforming activity | reference product | chromium | 1
land use change, perennial crop | BR-MA | transforming activity | reference product | land use change, perennial crop | 1
iron mine operation and iron ore beneficiation to 65% Fe | CA-QC | transforming activity | byproduct | hazardous waste, for incineration | 8.953e-05
iron mine operation and iron ore beneficiation to 65% Fe | CA-QC | transforming activity | byproduct | waste mineral oil | 4.025e-06
iron mine operation and iron ore beneficiation to 65% Fe | CA-QC | transforming activity | byproduct | spent solvent mixture | 2.189e-06
iron mine operation and iron ore beneficiation to 65% Fe | CA-QC | transforming activity | reference product | iron ore, beneficiated, 65% Fe | 1
electricity voltage transformation from high to medium voltage | QA | transforming activity | reference product | electricity, medium voltage | 1
selective coating, copper sheet, black majic | CA-QC | transforming activity | reference product | selective coat, copper sheet, black majic | 1
selective coating, copper sheet, black majic | CA-QC | transforming activity | byproduct | hazardous waste, for incineration | 0.17211
selective coating, copper sheet, black majic | CA-QC | transforming activity | byproduct | wastewater, unpolluted, from residence | 0.0006899
market for waste glass sheet | GLO | market activity | reference product | waste glass sheet | -1
grass silage production, Swiss integrated production, intensive | CH | transforming activity | reference product | grass silage, Swiss integrated production | 1
kerosene production, petroleum refinery operation | BR | transforming activity | reference product | kerosene | 64.3261
kerosene production, petroleum refinery operation | BR | transforming activity | byproduct | waste gypsum | 0.020944
kerosene production, petroleum refinery operation | BR | transforming activity | byproduct | hazardous waste, for underground deposit | 0.010621
kerosene production, petroleum refinery operation | BR | transforming activity | byproduct | refinery sludge | 0.036914
kerosene production, petroleum refinery operation | BR | transforming activity | byproduct | hazardous waste, for incineration | 0.019319
market for land tenure, arable land, measured as carbon net primary productivity, pasture, man made | BR-RO | market activity | reference product | land tenure, arable land, measured as carbon net primary productivity, pasture, man made | 1
electricity, high voltage, import from CA-QC | CA-ON | transforming activity | reference product | electricity, high voltage | 1
market for cyclohexanone | RER | market activity | reference product | cyclohexanone | 1
concrete production 50MPa | ZA | transforming activity | reference product | concrete, 50MPa | 1
concrete production 50MPa | ZA | transforming activity | byproduct | waste concrete | 24.5
concrete production 50MPa | ZA | transforming activity | byproduct | wastewater from concrete production | 0.0348
market for waste graphical paper | SK | market activity | reference product | waste graphical paper | -1
operation, dried roughage store, cold-air dried, conventional | CH | transforming activity | reference product | operation, dried roughage store, cold-air dried, conventional | 1
electricity voltage transformation from high to medium voltage | CH | transforming activity | reference product | electricity, medium voltage | 1
polar fleece production, energy use only | CA-QC | transforming activity | reference product | polar fleece production, energy use only | 1
nuclear fuel element production, for boiling water reactor, UO2 4.0% & MOX | GLO | transforming activity | reference product | nuclear fuel element, for boiling water reactor, UO2 4.0% & MOX | 1
cement, unspecified, import from Europe | CH | transforming activity | reference product | cement, unspecified | 1
oat production | FI | transforming activity | reference product | oat grain | 1
oat production | FI | transforming activity | byproduct | straw | 0.63645
treatment of lignite ash, sanitary landfill | CH | transforming activity | byproduct | waste graphical paper | 3.88e-05
treatment of lignite ash, sanitary landfill | CH | transforming activity | reference product | lignite ash | -1
treatment of lignite ash, sanitary landfill | CH | transforming activity | byproduct | waste plastic, mixture | 3.88e-05
treatment of lignite ash, sanitary landfill | CH | transforming activity | byproduct | waste cement, hydrated | 0.000653
market for frit, for ceramic tile | GLO | market activity | reference product | frit, for ceramic tile | 1
uranium production, centrifuge, enriched 3.9% | GB | transforming activity | byproduct | waste mineral oil | 0.0024
uranium production, centrifuge, enriched 3.9% | GB | transforming activity | reference product | uranium, enriched 3.9%, per separative work unit | 1
uranium production, centrifuge, enriched 3.9% | GB | transforming activity | byproduct | low level radioactive waste | 0.00063
uranium production, centrifuge, enriched 3.9% | GB | transforming activity | byproduct | spent anion exchange resin from potable water production | 0.058
uranium production, centrifuge, enriched 3.9% | GB | transforming activity | byproduct | municipal solid waste | 0.235
market for electron gun, for cathode ray tube display | GLO | market activity | reference product | electron gun, for cathode ray tube display | 1
market for electricity, medium voltage | NA | market activity | reference product | electricity, medium voltage | 1
treatment of waste paint on metal, sorting plant | CH | transforming activity | reference product | waste paint on metal | -1
paper production, woodfree, uncoated, 100% recycled content, at non-integrated mill | CA-QC | transforming activity | reference product | paper, woodfree, uncoated | 1000
paper production, woodfree, uncoated, 100% recycled content, at non-integrated mill | CA-QC | transforming activity | byproduct | sludge from pulp and paper production | 5.3973
paper production, woodfree, uncoated, 100% recycled content, at non-integrated mill | CA-QC | transforming activity | byproduct | municipal solid waste | 3.0874
oil power plant construction, 500MW | GLO | transforming activity | byproduct | waste polyethylene/polypropylene product | 300000
oil power plant construction, 500MW | GLO | transforming activity | byproduct | waste mineral wool | 300000
oil power plant construction, 500MW | GLO | transforming activity | reference product | oil power plant, 500MW | 1
oil power plant construction, 500MW | GLO | transforming activity | byproduct | waste mineral oil | 60000
oil power plant construction, 500MW | GLO | transforming activity | byproduct | waste cement in concrete and mortar | 112000000
electricity voltage transformation from high to medium voltage | TR | transforming activity | reference product | electricity, medium voltage | 1
market for land use change, perennial crop | BR-CE | market activity | reference product | land use change, perennial crop | 1
silicon production, electronics grade | GLO | transforming activity | reference product | silicon, electronics grade | 1
silicon production, electronics grade | GLO | transforming activity | byproduct | waste plastic, mixture | 0.0018303
silicon production, electronics grade | GLO | transforming activity | byproduct | silicon, solar grade | 0.125
silicon production, electronics grade | GLO | transforming activity | byproduct | silicon tetrachloride | 1.7763
electricity production, hydro, pumped storage | IN-MH | transforming activity | byproduct | waste mineral oil | 7.56e-06
electricity production, hydro, pumped storage | IN-MH | transforming activity | reference product | electricity, high voltage | 1
electricity production, coal, aluminium industry | IAI Area, Africa | transforming activity | reference product | electricity, high voltage, aluminium industry | 1
maize silage production | CA-QC | transforming activity | reference product | maize silage | 1
iron mine operation, crude ore, 63% Fe | GLO | transforming activity | byproduct | wastewater, average | 6.5896e-05
iron mine operation, crude ore, 63% Fe | GLO | transforming activity | reference product | iron ore, crude ore, 63% Fe | 1
iron mine operation, crude ore, 63% Fe | GLO | transforming activity | byproduct | inert waste, for final disposal | 0.1495
treatment of wood ash mixture, pure, municipal incineration | Europe without Switzerland | transforming activity | reference product | wood ash mixture, pure | -1
iron mine operation and iron ore beneficiation to 65% Fe | GLO | transforming activity | reference product | iron ore, beneficiated, 65% Fe | 1
iron mine operation and iron ore beneficiation to 65% Fe | GLO | transforming activity | byproduct | spent solvent mixture | 2.189e-06
iron mine operation and iron ore beneficiation to 65% Fe | GLO | transforming activity | byproduct | hazardous waste, for incineration | 8.953e-05
iron mine operation and iron ore beneficiation to 65% Fe | GLO | transforming activity | byproduct | waste mineral oil | 4.025e-06
market for rye grain | GLO | market activity | reference product | rye grain | 1
heat and power co-generation, wood chips, 6667 kW | TW | transforming activity | byproduct | waste mineral oil | 3.28e-06
heat and power co-generation, wood chips, 6667 kW | TW | transforming activity | byproduct | wood ash mixture, pure | 0.000529
heat and power co-generation, wood chips, 6667 kW | TW | transforming activity | byproduct | municipal solid waste | 3.28e-06
heat and power co-generation, wood chips, 6667 kW | TW | transforming activity | byproduct | wastewater, average | 7.87e-07
heat and power co-generation, wood chips, 6667 kW | TW | transforming activity | byproduct | electricity, high voltage | 0.041667
heat and power co-generation, wood chips, 6667 kW | TW | transforming activity | reference product | heat, district or industrial, other than natural gas | 0.45
market for waste gypsum | Europe without Switzerland | market activity | reference product | waste gypsum | -1
electricity voltage transformation from high to medium voltage | GR | transforming activity | reference product | electricity, medium voltage | 1
market for anhydrite rock | CH | market activity | reference product | anhydrite rock | 1
board, hardwood, raw, kiln drying to u=20% | CA-QC | transforming activity | byproduct | wood ash mixture, pure | 0.448
board, hardwood, raw, kiln drying to u=20% | CA-QC | transforming activity | reference product | sawnwood, board, hardwood, raw, dried (u=20%) | 1
market for waste plastic, mixture | NL | market activity | reference product | waste plastic, mixture | -1
market for composting facility, open | GLO | market activity | reference product | composting facility, open | 1
market for building operation, luxury hotel | GLO | market activity | reference product | building operation, luxury hotel | 1
market for mobile cable yarder, truck-mounted, incl. processor | GLO | market activity | reference product | mobile cable yarder, truck-mounted, incl. processor | 1
barley production, Swiss integrated production, extensive | GLO | transforming activity | byproduct | straw | 0.52813
barley production, Swiss integrated production, extensive | GLO | transforming activity | reference product | barley grain, Swiss integrated production | 1
land already in use, perennial cropland to perennial crop | TR | transforming activity | reference product | land tenure, arable land, measured as carbon net primary productivity, perennial crop | 1
yarding, sled yarder | RER | transforming activity | byproduct | waste mineral oil | 0.098
yarding, sled yarder | RER | transforming activity | reference product | cable yarding | 1
electricity, high voltage, import from BG | RS | transforming activity | reference product | electricity, high voltage | 1
market for sawlog and veneer log, softwood, measured as solid wood under bark | Europe without Switzerland | market activity | reference product | sawlog and veneer log, softwood, measured as solid wood under bark | 1
palm oil, refined, to generic market for vegetable oil | GLO | transforming activity | reference product | vegetable oil, refined | 1
electricity production, photovoltaic, 3kWp slanted-roof installation, multi-Si, panel, mounted | IN-KA | transforming activity | reference product | electricity, low voltage | 1
electricity production, photovoltaic, 3kWp slanted-roof installation, multi-Si, panel, mounted | IN-KA | transforming activity | byproduct | wastewater, from residence | 3.6815e-06
magnesium production, electrolysis | GLO | transforming activity | byproduct | fly ash and scrubber sludge | 0.04
magnesium production, electrolysis | GLO | transforming activity | byproduct | inert waste | 0.24
magnesium production, electrolysis | GLO | transforming activity | byproduct | potassium chloride, as K2O | 3.85
magnesium production, electrolysis | GLO | transforming activity | byproduct | chlorine, liquid | 2.5
magnesium production, electrolysis | GLO | transforming activity | reference product | magnesium | 1
blister-copper conversion facility construction | SE | transforming activity | reference product | blister-copper conversion facility | 1
blister-copper conversion facility construction | SE | transforming activity | byproduct | waste concrete, not reinforced | 130.8
blister-copper conversion facility construction | SE | transforming activity | byproduct | nickel smelter slag | 3321400
market for used refrigeration machine, R134a as refrigerant | GLO | market activity | reference product | used refrigeration machine, R134a as refrigerant | -1
electricity voltage transformation from medium to low voltage | GH | transforming activity | reference product | electricity, low voltage | 1
milk spray-drying | CA-QC | transforming activity | reference product | spray-drying of milk | 1
operation, computer, desktop, with liquid crystal display, office use | GLO | transforming activity | reference product | operation, computer, desktop, office use | 1
power saw production, with catalytic converter | GLO | transforming activity | reference product | power saw, with catalytic converter | 1
sugarcane production | BR-SP | transforming activity | reference product | sugarcane | 1
deep well closure, for geothermal power, onshore, 6000m | GLO | transforming activity | reference product | deep well closure | 1
market for waste expanded polystyrene | GLO | market activity | reference product | waste expanded polystyrene | -1
water pump operation, electric | CO | transforming activity | byproduct | waste mineral oil | 0.00051402
water pump operation, electric | CO | transforming activity | reference product | water pump operation, electric | 1
stone wool production | CH | transforming activity | reference product | stone wool | 1
stone wool production | CH | transforming activity | byproduct | spent solvent mixture | 1.2638e-05
stone wool production | CH | transforming activity | byproduct | waste mineral oil | 6.3191e-05
stone wool production | CH | transforming activity | byproduct | municipal solid waste | 0.0016703
stone wool production | CH | transforming activity | byproduct | wastewater, average | 0.00076805
market for waste polyurethane | IN | market activity | reference product | waste polyurethane | -1
market for waste wood, untreated | CY | market activity | reference product | waste wood, untreated | -1
electricity production, oil | MX | transforming activity | byproduct | fly ash and scrubber sludge | 2.8474e-05
electricity production, oil | MX | transforming activity | byproduct | bilge oil | 2.3011e-05
electricity production, oil | MX | transforming activity | byproduct | waste mineral oil | 0.00058975
electricity production, oil | MX | transforming activity | byproduct | municipal solid waste | 0.00016203
electricity production, oil | MX | transforming activity | byproduct | lignite ash | 0.00061105
electricity production, oil | MX | transforming activity | byproduct | residue from cooling tower | 0.00014637
electricity production, oil | MX | transforming activity | reference product | electricity, high voltage | 1
market for furnace, wood chips, hardwood storage area, 1000kW | GLO | market activity | reference product | furnace, wood chips, hardwood storage area, 1000kW | 1
heat and power co-generation, natural gas, conventional power plant, 100MW electrical | CA-NB | transforming activity | byproduct | electricity, high voltage | 1
heat and power co-generation, natural gas, conventional power plant, 100MW electrical | CA-NB | transforming activity | byproduct | residue from cooling tower | 9.863e-06
heat and power co-generation, natural gas, conventional power plant, 100MW electrical | CA-NB | transforming activity | reference product | heat, district or industrial, natural gas | 0.98
market for bitumen seal, polymer EP4 flame retardant | GLO | market activity | reference product | bitumen seal, polymer EP4 flame retardant | 1
impact extrusion of aluminium, 1 stroke | RER | transforming activity | reference product | impact extrusion of aluminium, 1 stroke | 1
market for fluorescent whitening agent, distyrylbiphenyl type | GLO | market activity | reference product | fluorescent whitening agent, distyrylbiphenyl type | 1
sowing | ZA | transforming activity | reference product | sowing | 1
transport, passenger car, medium size, natural gas, EURO 3 | GLO | transforming activity | byproduct | road wear emissions, passenger car | 1.6616e-05
transport, passenger car, medium size, natural gas, EURO 3 | GLO | transforming activity | byproduct | tyre wear emissions, passenger car | 9.7165e-05
transport, passenger car, medium size, natural gas, EURO 3 | GLO | transforming activity | reference product | transport, passenger car, medium size, natural gas, EURO 3 | 1
transport, passenger car, medium size, natural gas, EURO 3 | GLO | transforming activity | byproduct | brake wear emissions, passenger car | 7.5525e-06
hard coal preparation, crushing and destoning | GLO | transforming activity | reference product | hard coal | 1
hard coal preparation, crushing and destoning | GLO | transforming activity | byproduct | spoil from hard coal mining | 0.02
urea ammonium nitrate production | RER | transforming activity | reference product | nitrogen fertiliser, as N | 1
adhesive production, for metal | DE | transforming activity | reference product | adhesive, for metal | 1
market for impact extrusion of steel, hot, 3 strokes | GLO | market activity | reference product | impact extrusion of steel, hot, 3 strokes | 1
anodising, aluminium sheet | RER | transforming activity | reference product | anodising, aluminium sheet | 1
anodising, aluminium sheet | RER | transforming activity | byproduct | waste wood, untreated | 0.04
anodising, aluminium sheet | RER | transforming activity | byproduct | wastewater, unpolluted | 0.45937
anodising, aluminium sheet | RER | transforming activity | byproduct | scrap aluminium | 0.015
anodising, aluminium sheet | RER | transforming activity | byproduct | waste bitumen sheet | 0.0275
anodising, aluminium sheet | RER | transforming activity | byproduct | hazardous waste, for incineration | 0.00125
transport, freight, aircraft, dedicated freight, medium haul | GLO | transforming activity | reference product | transport, freight, aircraft, medium haul | 1
concrete, all types to generic market for concrete, normal strength | GLO | transforming activity | reference product | concrete, normal | 1
ethoxylated alcohol (AE11) production, palm oil | GLO | transforming activity | reference product | ethoxylated alcohol (AE11) | 1
market for chlorine, gaseous | GLO | market activity | reference product | chlorine, gaseous | 1
photovoltaic panel production, single-Si wafer | RER | transforming activity | byproduct | waste mineral oil | 0.0016069
photovoltaic panel production, single-Si wafer | RER | transforming activity | byproduct | municipal solid waste | 0.03
photovoltaic panel production, single-Si wafer | RER | transforming activity | byproduct | waste plastic, mixture | 1.6861
photovoltaic panel production, single-Si wafer | RER | transforming activity | byproduct | wastewater, from residence | 0.021286
photovoltaic panel production, single-Si wafer | RER | transforming activity | byproduct | waste polyvinylfluoride | 0.1104
photovoltaic panel production, single-Si wafer | RER | transforming activity | reference product | photovoltaic panel, single-Si wafer | 1
market for sodium chloride, powder | GLO | market activity | reference product | sodium chloride, powder | 1
market for nuclear fuel factory | GLO | market activity | reference product | nuclear fuel factory | 1
heat and power co-generation, natural gas, 500kW electrical, lean burn | CH | transforming activity | byproduct | electricity, high voltage | 0.21739
heat and power co-generation, natural gas, 500kW electrical, lean burn | CH | transforming activity | byproduct | waste mineral oil | 6.5217e-05
heat and power co-generation, natural gas, 500kW electrical, lean burn | CH | transforming activity | reference product | heat, district or industrial, natural gas | 1
market for transport, freight, sea, container ship | GLO | market activity | reference product | transport, freight, sea, container ship | 1
soft solder production, Sn97Cu3 | RER | transforming activity | byproduct | municipal solid waste | 0.025
soft solder production, Sn97Cu3 | RER | transforming activity | byproduct | fly ash and scrubber sludge | 0.0075
soft solder production, Sn97Cu3 | RER | transforming activity | reference product | soft solder, Sn97Cu3 | 1
market for electricity, low voltage | GH | market activity | reference product | electricity, low voltage | 1
treatment of decommissioned road | GLO | transforming activity | reference product | decommissioned road | -1
treatment of spent solvent mixture, hazardous waste incineration | CH | transforming activity | reference product | spent solvent mixture | -1
treatment of spent solvent mixture, hazardous waste incineration | CH | transforming activity | byproduct | waste cement, hydrated | 0.07563
market for electricity, medium voltage | TR | market activity | reference product | electricity, medium voltage | 1
sodium nitrate production, technical grade | GLO | transforming activity | reference product | sodium nitrate, technical grade | 1
market for steel removed by milling, small parts | GLO | market activity | reference product | steel removed by milling, small parts | 1
ethylene dichloride production | RER | transforming activity | reference product | ethylene dichloride | 1
uranium production, diffusion, enriched 3.8% | US | transforming activity | byproduct | low level radioactive waste | 0.00054
uranium production, diffusion, enriched 3.8% | US | transforming activity | reference product | uranium, enriched 3.8%, per separative work unit | 1
market for lorry, 16 metric ton | GLO | market activity | reference product | lorry, 16 metric ton | 1
distribution network construction, electricity, low voltage | CA-QC | transforming activity | byproduct | waste mineral oil | 1167.1745
distribution network construction, electricity, low voltage | CA-QC | transforming activity | reference product | distribution network, electricity, low voltage | 1
distribution network construction, electricity, low voltage | CA-QC | transforming activity | byproduct | scrap steel | 1153.4981
distribution network construction, electricity, low voltage | CA-QC | transforming activity | byproduct | scrap copper | 286.4964
distribution network construction, electricity, low voltage | CA-QC | transforming activity | byproduct | inert waste, for final disposal | 38608.0753
distribution network construction, electricity, low voltage | CA-QC | transforming activity | byproduct | scrap aluminium | 1244.3782
distribution network construction, electricity, low voltage | CA-QC | transforming activity | byproduct | waste wood pole, chrome preserved | 8527.3669
heat production, wood pellet, at furnace 25kW, state-of-the-art 2014 | CH | transforming activity | reference product | heat, central or small-scale, other than natural gas | 1
heat production, wood pellet, at furnace 25kW, state-of-the-art 2014 | CH | transforming activity | byproduct | wood ash mixture, pure | 0.0002975
market for waste packaging paper | IT | market activity | reference product | waste packaging paper | -1
electricity production, photovoltaic, 570kWp open ground installation, multi-Si | RFC | transforming activity | reference product | electricity, low voltage | 1
electricity production, photovoltaic, 570kWp open ground installation, multi-Si | RFC | transforming activity | byproduct | wastewater, from residence | 2.3511e-08
treatment of coal gas, in power plant | UA | transforming activity | reference product | coal gas | -1
treatment of coal gas, in power plant | UA | transforming activity | byproduct | heat, district or industrial, other than natural gas | 0.145
treatment of coal gas, in power plant | UA | transforming activity | byproduct | electricity, high voltage | 0.083333
market group for electricity, low voltage | CN | market group | reference product | electricity, low voltage | 1
textile production, kenaf, weaving | IN | transforming activity | reference product | textile, kenaf | 1
electricity production, coal, aluminium industry | UN-OCEANIA | transforming activity | reference product | electricity, high voltage, aluminium industry | 1
treatment of sulfidic tailings, from gold mine operation, tailings impoundment | RU | transforming activity | reference product | sulfidic tailings, from gold mine operation | -1
market for excavation, hydraulic digger | GLO | market activity | reference product | excavation, hydraulic digger | 1
treatment of waste paperboard, unsanitary landfill, dry infiltration class (100mm) | GLO | transforming activity | reference product | waste paperboard | -1
combine harvesting | CH | transforming activity | reference product | combine harvesting | 1
transport, freight, lorry with refrigeration machine, 3.5-7.5 ton, EURO3, R134a refrigerant, cooling | GLO | transforming activity | byproduct | road wear emissions, lorry | 3.56e-05
transport, freight, lorry with refrigeration machine, 3.5-7.5 ton, EURO3, R134a refrigerant, cooling | GLO | transforming activity | byproduct | tyre wear emissions, lorry | 0.00040965
transport, freight, lorry with refrigeration machine, 3.5-7.5 ton, EURO3, R134a refrigerant, cooling | GLO | transforming activity | byproduct | brake wear emissions, lorry | 4.1347e-05
transport, freight, lorry with refrigeration machine, 3.5-7.5 ton, EURO3, R134a refrigerant, cooling | GLO | transforming activity | reference product | transport, freight, lorry with refrigeration machine, 3.5-7.5 ton, EURO3, R134a refrigerant, cooling | 1
electricity, high voltage, import from PL | DE | transforming activity | reference product | electricity, high voltage | 1
desulfurisation of hard coal flue gas | RER | transforming activity | reference product | SOx retained, in hard coal flue gas desulfurisation | 1
desulfurisation of hard coal flue gas | RER | transforming activity | byproduct | wastewater, average | 0.005
desulfurisation of hard coal flue gas | RER | transforming activity | byproduct | municipal solid waste | 0.06
desulfurisation of hard coal flue gas | RER | transforming activity | byproduct | waste gypsum | 2.8
market for waste paperboard | ES | market activity | reference product | waste paperboard | -1
market for waste packaging paper | IS | market activity | reference product | waste packaging paper | -1
market for sweet corn | GLO | market activity | reference product | sweet corn | 1
gold-silver-zinc-lead-copper mining and benefication | GLO | transforming activity | reference product | gold-silver, ingot | 1
gold-silver-zinc-lead-copper mining and benefication | GLO | transforming activity | byproduct | sulfidic tailings, generic | 120400
gold-silver-zinc-lead-copper mining and benefication | GLO | transforming activity | byproduct | copper concentrate, sulfide ore | 2619
gold-silver-zinc-lead-copper mining and benefication | GLO | transforming activity | byproduct | zinc concentrate | 5594
gold-silver-zinc-lead-copper mining and benefication | GLO | transforming activity | byproduct | iron scrap, sorted, pressed | 58.64
gold-silver-zinc-lead-copper mining and benefication | GLO | transforming activity | byproduct | scrap aluminium | 1.478
gold-silver-zinc-lead-copper mining and benefication | GLO | transforming activity | byproduct | lead concentrate | 144.8
gold-silver-zinc-lead-copper mining and benefication | GLO | transforming activity | byproduct | waste wood, untreated | 25.27
gold-silver-zinc-lead-copper mining and benefication | GLO | transforming activity | byproduct | waste plastic, mixture | 0.3626
gold-silver-zinc-lead-copper mining and benefication | GLO | transforming activity | byproduct | electronics scrap | 0.03198
gold-silver-zinc-lead-copper mining and benefication | GLO | transforming activity | byproduct | municipal solid waste | 25.36
gold-silver-zinc-lead-copper mining and benefication | GLO | transforming activity | byproduct | waste mineral oil | 14.8541
market for asparagus seedling, for planting | GLO | market activity | reference product | asparagus seedling, for planting | 1
treatment of used blower and heat exchange unit, KWLC 1200 | CH | transforming activity | byproduct | electronics scrap from control units | 0.6
treatment of used blower and heat exchange unit, KWLC 1200 | CH | transforming activity | byproduct | waste rubber, unspecified | 0.6
treatment of used blower and heat exchange unit, KWLC 1200 | CH | transforming activity | byproduct | waste mineral wool | 16
treatment of used blower and heat exchange unit, KWLC 1200 | CH | transforming activity | reference product | used blower and heat exchange unit KWLC 1200 | -1
treatment of used blower and heat exchange unit, KWLC 1200 | CH | transforming activity | byproduct | waste paint on metal | 0.564
treatment of used blower and heat exchange unit, KWLC 1200 | CH | transforming activity | byproduct | waste bulk iron, excluding reinforcement | 153
welding, arc, aluminium | RER | transforming activity | reference product | welding, arc, aluminium | 1
market for land tenure, arable land, measured as carbon net primary productivity, annual crop | BR-BA | market activity | reference product | land tenure, arable land, measured as carbon net primary productivity, annual crop | 1
compressed air production, 1000 kPa gauge, <30kW, optimised generation | GLO | transforming activity | byproduct | waste mineral oil | 1e-05
compressed air production, 1000 kPa gauge, <30kW, optimised generation | GLO | transforming activity | reference product | compressed air, 1000 kPa gauge | 0.95
natural gas, high pressure, import from RU | FI | transforming activity | reference product | natural gas, high pressure | 1
potassium nitrate production, agricultural grade | CL | transforming activity | reference product | potassium nitrate, agricultural grade | 1
potassium nitrate production, agricultural grade | CL | transforming activity | byproduct | purge gas, rich in sodium nitrate | 0.83
linseed seed production, at farm | GLO | transforming activity | reference product | linseed seed, at farm | 1
catalytic converter production, three-way, mini CHP plant | CH | transforming activity | reference product | catalytic converter, three-way, mini CHP plant | 1
catalytic converter production, three-way, mini CHP plant | CH | transforming activity | byproduct | wastewater from pig iron production | 0.000564
market for anode factory | GLO | market activity | reference product | anode factory | 1
electricity production, wind, <1MW turbine, onshore | CN-NM | transforming activity | reference product | electricity, high voltage | 1
electricity production, wind, <1MW turbine, onshore | CN-NM | transforming activity | byproduct | waste mineral oil | 5.8279e-05
land already in use, perennial cropland to perennial crop | BR-MA | transforming activity | reference product | land tenure, arable land, measured as carbon net primary productivity, perennial crop | 1
market for sewage sludge, dried | GLO | market activity | reference product | sewage sludge, dried | -1
treatment of conditioned spent nuclear fuel, in interim storage | Europe without Switzerland | transforming activity | byproduct | high level radioactive waste for final repository | 1
treatment of conditioned spent nuclear fuel, in interim storage | Europe without Switzerland | transforming activity | reference product | conditioned spent nuclear fuel | -1
glued laminated timber production, for indoor use | GLO | transforming activity | reference product | glued laminated timber, for indoor use | 1
glued laminated timber production, for indoor use | GLO | transforming activity | byproduct | waste polyurethane | 0.974
glued laminated timber production, for indoor use | GLO | transforming activity | byproduct | wood chips, dry, measured as dry mass | 143.23
glued laminated timber production, for indoor use | GLO | transforming activity | byproduct | residual wood, dry | 0.0522
glued laminated timber production, for indoor use | GLO | transforming activity | byproduct | wood ash mixture, pure | 0.0014714
market for electricity, for reuse in municipal waste incineration only | PT | market activity | byproduct | electricity, for reuse in municipal waste incineration only | -1
market for electricity, for reuse in municipal waste incineration only | PT | market activity | reference product | electricity, for reuse in municipal waste incineration only | 1
market for maintenance, tanker, for petroleum | GLO | market activity | reference product | maintenance, tanker, for petroleum | 1
market for light commercial vehicle | GLO | market activity | reference product | light commercial vehicle | 1
tower silo production, plastic | CH | transforming activity | byproduct | waste concrete, not reinforced | 13.1
tower silo production, plastic | CH | transforming activity | byproduct | waste reinforced concrete | 166
tower silo production, plastic | CH | transforming activity | reference product | tower silo, plastic | 1
tower silo production, plastic | CH | transforming activity | byproduct | waste wood, untreated | 0.0381
tower silo production, plastic | CH | transforming activity | byproduct | waste bulk iron, excluding reinforcement | 2.72
tower silo production, plastic | CH | transforming activity | byproduct | waste glass | 13.7
tower silo production, plastic | CH | transforming activity | byproduct | waste plastic, mixture | 9.12
tower silo production, plastic | CH | transforming activity | byproduct | waste cement in concrete and mortar | 11.2
electricity, high voltage, import from CA-ON | GLO | transforming activity | reference product | electricity, high voltage | 1
maintenance, locomotive | RER | transforming activity | reference product | maintenance, locomotive | 1
maintenance, locomotive | RER | transforming activity | byproduct | waste wood, untreated | 5750
maintenance, locomotive | RER | transforming activity | byproduct | waste mineral oil | 920
chemical production, inorganic | GLO | transforming activity | reference product | chemical, inorganic | 1
market for argon, liquid | RER | market activity | reference product | argon, liquid | 1
market for sludge, NaCl electrolysis | GLO | market activity | reference product | sludge, NaCl electrolysis | -1
polyvinylchloride production, suspension polymerisation | RER | transforming activity | reference product | polyvinylchloride, suspension polymerised | 1
polyvinylchloride production, suspension polymerisation | RER | transforming activity | byproduct | spent solvent mixture | 1.0964e-05
polyvinylchloride production, suspension polymerisation | RER | transforming activity | byproduct | sewage sludge, dried | 0.00044818
polyvinylchloride production, suspension polymerisation | RER | transforming activity | byproduct | hazardous waste, for incineration | 0.00010063
polyvinylchloride production, suspension polymerisation | RER | transforming activity | byproduct | waste paperboard | 0.0010506
polyvinylchloride production, suspension polymerisation | RER | transforming activity | byproduct | wastewater, average | 0.0053164
polyvinylchloride production, suspension polymerisation | RER | transforming activity | byproduct | wastewater, unpolluted | 0.01441
catch crop growing, ryegrass-Egyptian&Persian clover-mixture, August-October, organic fertiliser 30 kg N, two cuts | CH | transforming activity | reference product | ryegrass-Egyptian&Persian clover-mixture silage | 3330
electricity production, wind, 1-3MW turbine, onshore | CN-HL | transforming activity | byproduct | waste mineral oil | 5.8279e-05
electricity production, wind, 1-3MW turbine, onshore | CN-HL | transforming activity | reference product | electricity, high voltage | 1
market for transport, pipeline, offshore, long distance, natural gas | RER | market activity | reference product | transport, pipeline, offshore, long distance, natural gas | 1
market for waste paperboard | PE | market activity | reference product | waste paperboard | -1
electricity production, hydro, run-of-river | MRO, US only | transforming activity | reference product | electricity, high voltage | 1
electricity production, hydro, run-of-river | MRO, US only | transforming activity | byproduct | waste mineral oil | 7.56e-06
treatment of refinery sludge, hazardous waste incineration | GLO | transforming activity | byproduct | waste cement, hydrated | 0.013937
treatment of refinery sludge, hazardous waste incineration | GLO | transforming activity | reference product | refinery sludge | -1
shed construction | CH | transforming activity | byproduct | waste bulk iron, excluding reinforcement | 1.18
shed construction | CH | transforming activity | reference product | shed | 1
shed construction | CH | transforming activity | byproduct | waste polyethylene/polypropylene product | 0.0268
shed construction | CH | transforming activity | byproduct | waste brick | 45.1
shed construction | CH | transforming activity | byproduct | waste cement in concrete and mortar | 38.5
shed construction | CH | transforming activity | byproduct | waste reinforced concrete | 631
shed construction | CH | transforming activity | byproduct | waste building wood, chrome preserved | 11
shed construction | CH | transforming activity | byproduct | waste concrete, not reinforced | 18.3
shed construction | CH | transforming activity | byproduct | waste wood, untreated | 77.2
market for heavy fuel oil | CH | market activity | byproduct | wastewater, average | 6.89e-07
market for heavy fuel oil | CH | market activity | reference product | heavy fuel oil | 1
market for heavy fuel oil | CH | market activity | byproduct | fly ash and scrubber sludge | 1.85e-05
market for heavy fuel oil | CH | market activity | byproduct | municipal solid waste | 6.27e-06
market for heavy fuel oil | CH | market activity | byproduct | rainwater mineral oil storage | 5e-05
market for molybdenite | GLO | market activity | reference product | molybdenite | 1
treatment of waste polyethylene terephthalate, sanitary landfill | GLO | transforming activity | byproduct | waste plastic, mixture | 3.88e-05
treatment of waste polyethylene terephthalate, sanitary landfill | GLO | transforming activity | reference product | waste polyethylene terephthalate | -1
treatment of waste polyethylene terephthalate, sanitary landfill | GLO | transforming activity | byproduct | waste graphical paper | 3.88e-05
treatment of waste polyethylene terephthalate, sanitary landfill | GLO | transforming activity | byproduct | waste cement, hydrated | 4.97e-07
electricity production, hydro, reservoir, alpine region | CH | transforming activity | byproduct | waste mineral oil | 7.56e-06
electricity production, hydro, reservoir, alpine region | CH | transforming activity | reference product | electricity, high voltage | 1
electricity production, natural gas, conventional power plant | IN-AS | transforming activity | reference product | electricity, high voltage | 1
electricity production, natural gas, conventional power plant | IN-AS | transforming activity | byproduct | residue from cooling tower | 1.2448e-05
electricity production, natural gas, combined cycle power plant | UA | transforming activity | reference product | electricity, high voltage | 1
electricity production, natural gas, combined cycle power plant | UA | transforming activity | byproduct | residue from cooling tower | 6.7797e-06
treatment of waste polyvinylchloride, municipal incineration | CH | transforming activity | byproduct | waste cement, hydrated | 0.0138
treatment of waste polyvinylchloride, municipal incineration | CH | transforming activity | reference product | waste polyvinylchloride | -1
treatment of wood ash mixture, pure, landfarming | GLO | transforming activity | reference product | wood ash mixture, pure | -1
tetrachloroethylene production | GLO | transforming activity | byproduct | municipal solid waste | 0.003127
tetrachloroethylene production | GLO | transforming activity | byproduct | waste wood, untreated | 5e-07
tetrachloroethylene production | GLO | transforming activity | byproduct | waste plastic, mixture | 2e-06
tetrachloroethylene production | GLO | transforming activity | byproduct | decommissioned chemical production facilities | 3e-05
tetrachloroethylene production | GLO | transforming activity | reference product | tetrachloroethylene | 1
tetrachloroethylene production | GLO | transforming activity | byproduct | average incineration residue | 0.0209
tetrachloroethylene production | GLO | transforming activity | byproduct | hazardous waste, for incineration | 0.0039
samarium europium gadolinium concentrate to generic market for mischmetal | GLO | transforming activity | reference product | mischmetal | 1
market for waste packaging paper | PT | market activity | reference product | waste packaging paper | -1
treatment of blast furnace gas, in power plant | CN-GZ | transforming activity | byproduct | electricity, high voltage | 0.095278
treatment of blast furnace gas, in power plant | CN-GZ | transforming activity | reference product | blast furnace gas | -1
treatment of blast furnace gas, in power plant | CN-GZ | transforming activity | byproduct | heat, district or industrial, other than natural gas | 0.145
ventilation of dwellings, decentralized, 6 x 120 m3/h, steel ducts, with earth tube heat exchanger | GLO | transforming activity | byproduct | used air filter decentralized unit, 180-250 m3/h | 0.0151
ventilation of dwellings, decentralized, 6 x 120 m3/h, steel ducts, with earth tube heat exchanger | GLO | transforming activity | byproduct | used silencer steel, DN 125 | 0.00123
ventilation of dwellings, decentralized, 6 x 120 m3/h, steel ducts, with earth tube heat exchanger | GLO | transforming activity | byproduct | used flexible duct aluminium/PET, DN of 125 | 0.00103
ventilation of dwellings, decentralized, 6 x 120 m3/h, steel ducts, with earth tube heat exchanger | GLO | transforming activity | byproduct | used air filter in exhaust air valve | 0.0226
ventilation of dwellings, decentralized, 6 x 120 m3/h, steel ducts, with earth tube heat exchanger | GLO | transforming activity | reference product | ventilation of dwellings, decentralized, 6 x 120 m3/h | 1
ventilation of dwellings, decentralized, 6 x 120 m3/h, steel ducts, with earth tube heat exchanger | GLO | transforming activity | byproduct | used ventilation control and wiring decentralized unit | 0.000308
ventilation of dwellings, decentralized, 6 x 120 m3/h, steel ducts, with earth tube heat exchanger | GLO | transforming activity | byproduct | used blower and heat exchange unit decentralized, 180-250 m3/h | 0.000308
hard coal, import from RNA | RLA | transforming activity | reference product | hard coal | 1
market for nuclear power plant, pressure water reactor 650MW | GLO | market activity | reference product | nuclear power plant, pressure water reactor, 650MW | 1
mulching | CH | transforming activity | reference product | mulching | 1
market for bale loading | GLO | market activity | reference product | bale loading | 1
market group for electricity, low voltage | CA | market group | reference product | electricity, low voltage | 1
protein pea production | DE | transforming activity | reference product | protein pea | 1
treatment of used purse seiner, wood | GLO | transforming activity | byproduct | waste paint on wood | 0.5
treatment of used purse seiner, wood | GLO | transforming activity | byproduct | zinc in car shredder residue | 0.3
treatment of used purse seiner, wood | GLO | transforming activity | byproduct | bronze | 0
treatment of used purse seiner, wood | GLO | transforming activity | byproduct | waste polyethylene | 0.6
treatment of used purse seiner, wood | GLO | transforming activity | reference product | used purse seiner, wood | -994.44
treatment of used purse seiner, wood | GLO | transforming activity | byproduct | lead in car shredder residue | 3.2
treatment of used purse seiner, wood | GLO | transforming activity | byproduct | waste textile, soiled | 0.84
treatment of used purse seiner, wood | GLO | transforming activity | byproduct | iron scrap, unsorted | 110
treatment of used purse seiner, wood | GLO | transforming activity | byproduct | copper scrap, sorted, pressed | 2
treatment of used purse seiner, wood | GLO | transforming activity | byproduct | waste plastic, mixture | 16
treatment of used purse seiner, wood | GLO | transforming activity | byproduct | waste wood, untreated | 861
treatment of municipal solid waste, incineration | RU | transforming activity | byproduct | copper scrap, sorted, pressed | 0.00012319
treatment of municipal solid waste, incineration | RU | transforming activity | byproduct | electricity, for reuse in municipal waste incineration only | 0.38587
treatment of municipal solid waste, incineration | RU | transforming activity | reference product | municipal solid waste | -1
treatment of municipal solid waste, incineration | RU | transforming activity | byproduct | heat, for reuse in municipal waste incineration only | 2.8504
treatment of municipal solid waste, incineration | RU | transforming activity | byproduct | iron scrap, sorted, pressed | 0.0097909
treatment of municipal solid waste, incineration | RU | transforming activity | byproduct | waste cement, hydrated | 0.02224
treatment of municipal solid waste, incineration | RU | transforming activity | byproduct | aluminium scrap, post-consumer, prepared for melting | 0.0012162
sodium sulfite production | RER | transforming activity | byproduct | wastewater, average | 2.7e-06
sodium sulfite production | RER | transforming activity | reference product | sodium sulfite | 1
infrastructure construction, for regional distribution of oil product | RER | transforming activity | byproduct | waste concrete | 1000000
infrastructure construction, for regional distribution of oil product | RER | transforming activity | byproduct | waste asphalt | 300000
infrastructure construction, for regional distribution of oil product | RER | transforming activity | byproduct | waste bitumen | 75000
infrastructure construction, for regional distribution of oil product | RER | transforming activity | reference product | infrastructure, for regional distribution of oil product | 1
market for land tenure, arable land, measured as carbon net primary productivity, annual crop | BR-AC | market activity | reference product | land tenure, arable land, measured as carbon net primary productivity, annual crop | 1
market for sodium silicate, without water, in 37% solution state | RER | market activity | reference product | sodium silicate, without water, in 37% solution state | 1
market for air separation facility | GLO | market activity | reference product | air separation facility | 1
market for land tenure, arable land, measured as carbon net primary productivity, perennial crop | ID | market activity | reference product | land tenure, arable land, measured as carbon net primary productivity, perennial crop | 1
land already in use, annual cropland to perennial crop | BR-SP | transforming activity | reference product | land tenure, arable land, measured as carbon net primary productivity, perennial crop | 1
collection of polystyrene scrap, post-consumer | CH | transforming activity | reference product | polystyrene scrap, post-consumer | 1
lithium chloride production | GLO | transforming activity | reference product | lithium chloride | 1
market for waste cement-fibre slab | GLO | market activity | reference product | waste cement-fibre slab | -1
compressed air production, 800 kPa gauge, >30kW, average generation | RER | transforming activity | reference product | compressed air, 800 kPa gauge | 0.7
compressed air production, 800 kPa gauge, >30kW, average generation | RER | transforming activity | byproduct | waste mineral oil | 2.08e-06
softwood forestry, pine, sustainable forest management | GLO | transforming activity | reference product | wood chips, wet, measured as dry mass | 27.5184
softwood forestry, pine, sustainable forest management | GLO | transforming activity | reference product | bundle, energy wood, measured as dry mass | 3.5986
softwood forestry, pine, sustainable forest management | GLO | transforming activity | reference product | cleft timber, measured as dry mass | 4.163
softwood forestry, pine, sustainable forest management | GLO | transforming activity | reference product | pulpwood, softwood, measured as solid wood under bark | 0.43
softwood forestry, pine, sustainable forest management | GLO | transforming activity | reference product | sawlog and veneer log, softwood, measured as solid wood under bark | 0.498
kiwi production | GLO | transforming activity | reference product | kiwi | 1
electricity voltage transformation from high to medium voltage | PL | transforming activity | reference product | electricity, medium voltage | 1
land already in use, perennial cropland to perennial crop | KE | transforming activity | reference product | land tenure, arable land, measured as carbon net primary productivity, perennial crop | 1
natural gas, high pressure, import from CA-AB | GLO | transforming activity | reference product | natural gas, high pressure | 1
copper production, primary | RNA | transforming activity | byproduct | wastewater, unpolluted | 0.0050364
copper production, primary | RNA | transforming activity | byproduct | copper slag | 0.89078
copper production, primary | RNA | transforming activity | reference product | copper | 1
styrene-acrylonitrile copolymer production | RER | transforming activity | byproduct | waste wood, untreated | 3.8754e-07
styrene-acrylonitrile copolymer production | RER | transforming activity | byproduct | average incineration residue | 0.010291
styrene-acrylonitrile copolymer production | RER | transforming activity | byproduct | municipal solid waste | 0.015713
styrene-acrylonitrile copolymer production | RER | transforming activity | byproduct | coal slurry | 0.0036265
styrene-acrylonitrile copolymer production | RER | transforming activity | byproduct | hazardous waste, for incineration | 0.23978
styrene-acrylonitrile copolymer production | RER | transforming activity | byproduct | waste plastic, mixture | 2.9979e-06
styrene-acrylonitrile copolymer production | RER | transforming activity | byproduct | spoil from hard coal mining | 0.033958
styrene-acrylonitrile copolymer production | RER | transforming activity | byproduct | decommissioned chemical production facilities | 2.0297e-05
styrene-acrylonitrile copolymer production | RER | transforming activity | reference product | styrene-acrylonitrile copolymer | 1
treatment of waste plastic, industrial electronics, municipal incineration with fly ash extraction | GLO | transforming activity | byproduct | waste cement, hydrated | 0.011578
treatment of waste plastic, industrial electronics, municipal incineration with fly ash extraction | GLO | transforming activity | byproduct | electricity, for reuse in municipal waste incineration only | 1.2489
treatment of waste plastic, industrial electronics, municipal incineration with fly ash extraction | GLO | transforming activity | byproduct | spent activated carbon with mercury | 1.6005e-06
treatment of waste plastic, industrial electronics, municipal incineration with fly ash extraction | GLO | transforming activity | reference product | waste plastic, industrial electronics | -1
treatment of waste plastic, industrial electronics, municipal incineration with fly ash extraction | GLO | transforming activity | byproduct | heat, for reuse in municipal waste incineration only | 8.6893
treatment of waste plastic, industrial electronics, municipal incineration with fly ash extraction | GLO | transforming activity | byproduct | metalliferous hydroxide sludge | 0.0033657
electricity production, hard coal | DE | transforming activity | reference product | electricity, high voltage | 1
electricity production, hard coal | DE | transforming activity | byproduct | residue from cooling tower | 4.8257e-05
electricity production, hard coal | DE | transforming activity | byproduct | hard coal ash | 0.0025383
market for biogas | CH | market activity | reference product | biogas | 1
electricity production, natural gas, conventional power plant | IN-UP | transforming activity | reference product | electricity, high voltage | 1
electricity production, natural gas, conventional power plant | IN-UP | transforming activity | byproduct | residue from cooling tower | 8.323e-06
land already in use, annual cropland to perennial crop | PH | transforming activity | reference product | land tenure, arable land, measured as carbon net primary productivity, perennial crop | 1
land already in use, annual cropland to perennial crop | EC | transforming activity | reference product | land tenure, arable land, measured as carbon net primary productivity, perennial crop | 1
market for electricity, high voltage | LT | market activity | reference product | electricity, high voltage | 1
market for concrete slab | GLO | market activity | reference product | concrete slab | 1
market for ammonium nitrite | GLO | market activity | reference product | ammonium nitrite | 1
market for haying, by rotary tedder | GLO | market activity | reference product | haying, by rotary tedder | 1
electricity production, photovoltaic, 3kWp facade installation, multi-Si, laminated, integrated | CH | transforming activity | byproduct | wastewater, from residence | 8.1686e-06
electricity production, photovoltaic, 3kWp facade installation, multi-Si, laminated, integrated | CH | transforming activity | reference product | electricity, low voltage | 1
4-tert-butylbenzaldehyde production | RER | transforming activity | reference product | 4-tert-butylbenzaldehyde | 1
market for degreasing, metal part in alkaline bath | GLO | market activity | reference product | degreasing, metal part in alkaline bath | 1
market for glued laminated timber, for outdoor use | GLO | market activity | reference product | glued laminated timber, for outdoor use | 1
market for transport, freight, lorry 7.5-16 metric ton, EURO2 | GLO | market activity | reference product | transport, freight, lorry 7.5-16 metric ton, EURO2 | 1
transport, passenger car, large size, natural gas, EURO 5 | GLO | transforming activity | byproduct | road wear emissions, passenger car | 2.0532e-05
transport, passenger car, large size, natural gas, EURO 5 | GLO | transforming activity | byproduct | brake wear emissions, passenger car | 9.3325e-06
transport, passenger car, large size, natural gas, EURO 5 | GLO | transforming activity | byproduct | tyre wear emissions, passenger car | 0.00012006
transport, passenger car, large size, natural gas, EURO 5 | GLO | transforming activity | reference product | transport, passenger car, large size, natural gas, EURO 5 | 1
market for municipal solid waste | CY | market activity | reference product | municipal solid waste | -1
treatment of electronics scrap from control units | GLO | transforming activity | byproduct | scrap steel | 0.46
treatment of electronics scrap from control units | GLO | transforming activity | byproduct | used cable | 0.08
treatment of electronics scrap from control units | GLO | transforming activity | byproduct | used printed wiring boards | 0.14
treatment of electronics scrap from control units | GLO | transforming activity | reference product | electronics scrap from control units | -1
treatment of electronics scrap from control units | GLO | transforming activity | byproduct | waste plastic, industrial electronics | 0.32
electricity voltage transformation from high to medium voltage | ME | transforming activity | reference product | electricity, medium voltage | 1
market for fibre cement facing tile, small format | GLO | market activity | reference product | fibre cement facing tile, small format | 1
market for laser machining, metal, with CO2-laser, 4000W power | GLO | market activity | reference product | laser machining, metal, with CO2-laser, 4000W power | 1
sodium perborate production, monohydrate, powder | RER | transforming activity | reference product | sodium perborate, monohydrate, powder | 1
electricity production, wind, <1MW turbine, onshore | CN-SC | transforming activity | byproduct | waste mineral oil | 5.8279e-05
electricity production, wind, <1MW turbine, onshore | CN-SC | transforming activity | reference product | electricity, high voltage | 1
irrigation, surface | FR | transforming activity | reference product | irrigation | 1
treatment of waste emulsion paint, hazardous waste incineration | Europe without Switzerland | transforming activity | byproduct | waste cement, hydrated | 0.70699
treatment of waste emulsion paint, hazardous waste incineration | Europe without Switzerland | transforming activity | reference product | waste emulsion paint | -1
beef cattle production on pasture | BR | transforming activity | byproduct | waste wood pole, chrome preserved | 7.9642e-05
beef cattle production on pasture | BR | transforming activity | byproduct | weaned heifers, live weight | 0.070335
beef cattle production on pasture | BR | transforming activity | reference product | cattle for slaughtering, live weight | 1
beef cattle production on pasture | BR | transforming activity | byproduct | iron scrap, unsorted | 0.0011273
aluminium hydroxide production | CN | transforming activity | byproduct | redmud from bauxite digestion | 0.804
aluminium hydroxide production | CN | transforming activity | byproduct | inert waste, for final disposal | 0.012
aluminium hydroxide production | CN | transforming activity | reference product | aluminium hydroxide | 1
market for glider, passenger car | GLO | market activity | reference product | glider, passenger car | 1
battery production, NaCl, rechargeable | CH | transforming activity | reference product | battery, NaCl | 1
electricity production, wind, <1MW turbine, onshore | PL | transforming activity | byproduct | waste mineral oil | 4.1842e-05
electricity production, wind, <1MW turbine, onshore | PL | transforming activity | reference product | electricity, high voltage | 1
treatment of wastewater, from residence, capacity 1.1E10l/year | GLO | transforming activity | byproduct | waste cement, hydrated | 0.0037022
treatment of wastewater, from residence, capacity 1.1E10l/year | GLO | transforming activity | byproduct | waste graphical paper | 0.0155
treatment of wastewater, from residence, capacity 1.1E10l/year | GLO | transforming activity | byproduct | waste plastic, mixture | 0.0155
treatment of wastewater, from residence, capacity 1.1E10l/year | GLO | transforming activity | reference product | wastewater, from residence | -1
heat production, light fuel oil, at boiler 10kW condensing, non-modulating | CH | transforming activity | byproduct | hazardous waste, for incineration | 4.15e-06
heat production, light fuel oil, at boiler 10kW condensing, non-modulating | CH | transforming activity | byproduct | condensate from light oil boiler | 9.8364e-06
heat production, light fuel oil, at boiler 10kW condensing, non-modulating | CH | transforming activity | reference product | heat, central or small-scale, other than natural gas | 1
market for used blower and heat exchange unit KWLC 1200 | GLO | market activity | reference product | used blower and heat exchange unit KWLC 1200 | -1
electricity production, wind, 1-3MW turbine, onshore | CN-GD | transforming activity | byproduct | waste mineral oil | 5.8279e-05
electricity production, wind, 1-3MW turbine, onshore | CN-GD | transforming activity | reference product | electricity, high voltage | 1
market for carbon dioxide, liquid | GLO | market activity | reference product | carbon dioxide, liquid | 1
liquefied petroleum gas production, petroleum refinery operation | IN | transforming activity | byproduct | waste gypsum | 0.016844
liquefied petroleum gas production, petroleum refinery operation | IN | transforming activity | byproduct | hazardous waste, for underground deposit | 0.0040896
liquefied petroleum gas production, petroleum refinery operation | IN | transforming activity | byproduct | hazardous waste, for incineration | 0.011044
liquefied petroleum gas production, petroleum refinery operation | IN | transforming activity | reference product | liquefied petroleum gas | 29.0994
liquefied petroleum gas production, petroleum refinery operation | IN | transforming activity | byproduct | refinery sludge | 0.023953
market group for natural gas, high pressure | CA | market group | reference product | natural gas, high pressure | 1
transport, passenger car, large size, diesel, EURO 3 | RER | transforming activity | byproduct | brake wear emissions, passenger car | 9.3325e-06
transport, passenger car, large size, diesel, EURO 3 | RER | transforming activity | byproduct | road wear emissions, passenger car | 2.0532e-05
transport, passenger car, large size, diesel, EURO 3 | RER | transforming activity | byproduct | tyre wear emissions, passenger car | 0.00012006
transport, passenger car, large size, diesel, EURO 3 | RER | transforming activity | reference product | transport, passenger car, large size, diesel, EURO 3 | 1
maintenance, electric bicycle | GLO | transforming activity | byproduct | used Li-ion battery | 7.15
maintenance, electric bicycle | GLO | transforming activity | byproduct | waste plastic, mixture | 1.0088
maintenance, electric bicycle | GLO | transforming activity | reference product | maintenance, electric bicycle | 1
maintenance, electric bicycle | GLO | transforming activity | byproduct | waste rubber, unspecified | 0.84375
market for electricity, high voltage, label-certified | GLO | market activity | reference product | electricity, high voltage, label-certified | 1
electricity production, hydro, pumped storage | NO | transforming activity | byproduct | waste mineral oil | 7.56e-06
electricity production, hydro, pumped storage | NO | transforming activity | reference product | electricity, high voltage | 1
land already in use, annual cropland to pasture, man made | BR-AC | transforming activity | reference product | land tenure, arable land, measured as carbon net primary productivity, pasture, man made | 1
strawberry production, open field, macro tunnel | GLO | transforming activity | byproduct | waste polyethylene | 0.00055343
strawberry production, open field, macro tunnel | GLO | transforming activity | reference product | strawberry | 1
sheet rolling, chromium steel | GLO | transforming activity | byproduct | steel in car shredder residue | 0.0079
sheet rolling, chromium steel | GLO | transforming activity | byproduct | dust, unalloyed electric arc furnace steel | 0.000139
sheet rolling, chromium steel | GLO | transforming activity | byproduct | sludge from steel rolling | 0.0176
sheet rolling, chromium steel | GLO | transforming activity | byproduct | waste mineral oil | 0.000991
sheet rolling, chromium steel | GLO | transforming activity | byproduct | municipal solid waste | 0.000358
sheet rolling, chromium steel | GLO | transforming activity | reference product | sheet rolling, chromium steel | 1
electricity production, nuclear, pressure water reactor | RO | transforming activity | byproduct | low level radioactive waste | 1.8032e-09
electricity production, nuclear, pressure water reactor | RO | transforming activity | byproduct | low level radioactive waste for final repository | 2.84e-08
electricity production, nuclear, pressure water reactor | RO | transforming activity | byproduct | spent nuclear fuel | 2.464e-06
electricity production, nuclear, pressure water reactor | RO | transforming activity | byproduct | hazardous waste, for incineration | 9.7e-07
electricity production, nuclear, pressure water reactor | RO | transforming activity | byproduct | waste mineral oil | 1.63e-06
electricity production, nuclear, pressure water reactor | RO | transforming activity | byproduct | fly ash and scrubber sludge | 2.19e-06
electricity production, nuclear, pressure water reactor | RO | transforming activity | reference product | electricity, high voltage | 1
market for land use change, perennial crop | CN | market activity | reference product | land use change, perennial crop | 1
market for energy use and operation emissions, electric bicycle, label-certified electricity | GLO | market activity | reference product | energy use and operation emissions, electric bicycle, label-certified electricity | 1
carbon black production | GLO | transforming activity | reference product | carbon black | 1
carbon black production | GLO | transforming activity | byproduct | wastewater, average | 2.7e-06
heat and power co-generation, biogas, gas engine | BG | transforming activity | reference product | electricity, high voltage | 2.3364
heat and power co-generation, biogas, gas engine | BG | transforming activity | byproduct | heat, central or small-scale, other than natural gas | 12.0481
heat and power co-generation, biogas, gas engine | BG | transforming activity | byproduct | waste mineral oil | 0.00068197
market for land use change, annual crop | IN | market activity | reference product | land use change, annual crop | 1
electricity production, photovoltaic, 3kWp slanted-roof installation, multi-Si, panel, mounted | NPCC, US only | transforming activity | byproduct | wastewater, from residence | 4.4671e-06
electricity production, photovoltaic, 3kWp slanted-roof installation, multi-Si, panel, mounted | NPCC, US only | transforming activity | reference product | electricity, low voltage | 1
market for baling | GLO | market activity | reference product | baling | 1
electricity voltage transformation from medium to low voltage | SE | transforming activity | reference product | electricity, low voltage | 1
clear-cutting, grassland to arable land, pasture, man made | BR-AC | transforming activity | reference product | land tenure, arable land, measured as carbon net primary productivity, pasture, man made | 1
polyethylene, high density, granulate, recycled to generic market for high density PE granulate | CH | transforming activity | reference product | polyethylene, high density, granulate | 1
market for transport, freight, lorry >32 metric ton, EURO4 | GLO | market activity | reference product | transport, freight, lorry >32 metric ton, EURO4 | 1
clear-cutting, grassland to arable land, perennial crop | EC | transforming activity | reference product | land tenure, arable land, measured as carbon net primary productivity, perennial crop | 1
room-connecting overflow element production, steel, approx. 40 m3/h | GLO | transforming activity | reference product | room-connecting overflow element, steel, approx. 40 m3/h | 1
room-connecting overflow element production, steel, approx. 40 m3/h | GLO | transforming activity | byproduct | waste rubber, unspecified | 0.0125
treatment of sludge from FeCl3 production, underground deposit | GLO | transforming activity | reference product | sludge from FeCl3 production | -1
weed control, by brush cutter, pasture | GLO | transforming activity | reference product | weed control, by brush cutter, pasture | 1
market for power supply unit, for desktop computer | GLO | market activity | reference product | power supply unit, for desktop computer | 1
aluminium turning, primarily dressing, conventional | GLO | transforming activity | reference product | aluminium removed by turning, primarily dressing, conventional | 1
catch crop growing, ryegrass, September-April, organic fertiliser 40 kg N, one cut | GLO | transforming activity | reference product | ryegrass silage | 3600
clear-cutting, primary forest to arable land, annual crop | TH | transforming activity | reference product | land tenure, arable land, measured as carbon net primary productivity, annual crop | 1
heat and power co-generation unit construction, 200kW electrical, diesel SCR, components for heat only | GLO | transforming activity | reference product | heat and power co-generation unit, 200kW electrical, diesel SCR, components for heat only | 1
treatment of digester sludge, municipal incineration with fly ash extraction | GLO | transforming activity | reference product | digester sludge | -1
treatment of digester sludge, municipal incineration with fly ash extraction | GLO | transforming activity | byproduct | heat, for reuse in municipal waste incineration only | 0.52255
treatment of digester sludge, municipal incineration with fly ash extraction | GLO | transforming activity | byproduct | electricity, for reuse in municipal waste incineration only | 0.04479
treatment of digester sludge, municipal incineration with fly ash extraction | GLO | transforming activity | byproduct | metalliferous hydroxide sludge | 0.0068702
treatment of digester sludge, municipal incineration with fly ash extraction | GLO | transforming activity | byproduct | spent activated carbon with mercury | 2.9564e-06
treatment of digester sludge, municipal incineration with fly ash extraction | GLO | transforming activity | byproduct | waste cement, hydrated | 0.012766
electricity, high voltage, import from LV | EE | transforming activity | reference product | electricity, high voltage | 1
market for battery, NiMH, rechargeable, prismatic | GLO | market activity | reference product | battery, NiMH, rechargeable, prismatic | 1
furnace production, logs, softwood storage area, 30kW | CH | transforming activity | byproduct | waste polyethylene | 1.3
furnace production, logs, softwood storage area, 30kW | CH | transforming activity | byproduct | waste mineral oil | 0.6
furnace production, logs, softwood storage area, 30kW | CH | transforming activity | byproduct | waste mineral wool, for final disposal | 457
furnace production, logs, softwood storage area, 30kW | CH | transforming activity | byproduct | waste polyurethane | 24
furnace production, logs, softwood storage area, 30kW | CH | transforming activity | byproduct | waste concrete | 352
furnace production, logs, softwood storage area, 30kW | CH | transforming activity | reference product | furnace, logs, softwood storage area, 30kW | 1
isopropanol production | RER | transforming activity | reference product | isopropanol | 1
isopropanol production | RER | transforming activity | byproduct | wastewater, average | 2.7e-06
market for maize grain, feed, Swiss integrated production | GLO | market activity | reference product | maize grain, feed, Swiss integrated production | 1
blower and heat exchange unit production, decentralized, 180-250 m3/h | GLO | transforming activity | byproduct | waste polystyrene | 0.66
blower and heat exchange unit production, decentralized, 180-250 m3/h | GLO | transforming activity | byproduct | waste rubber, unspecified | 0.00866
blower and heat exchange unit production, decentralized, 180-250 m3/h | GLO | transforming activity | byproduct | inert waste, for final disposal | 0.22
blower and heat exchange unit production, decentralized, 180-250 m3/h | GLO | transforming activity | reference product | blower and heat exchange unit, decentralized, 180-250 m3/h | 1
blower and heat exchange unit production, decentralized, 180-250 m3/h | GLO | transforming activity | byproduct | waste expanded polystyrene | 0.26
mango seedling production, for planting | BR | transforming activity | reference product | mango seedling, for planting | 1
mango seedling production, for planting | BR | transforming activity | byproduct | waste polyethylene | 0.000488
market for maize grain | GLO | market activity | reference product | maize grain | 1
maintenance, refrigeration machine | GLO | transforming activity | byproduct | wastewater, unpolluted | 0.51
maintenance, refrigeration machine | GLO | transforming activity | reference product | maintenance, refrigeration machine | 1
maintenance, refrigeration machine | GLO | transforming activity | byproduct | waste plastic, industrial electronics | 0.00031173
maintenance, refrigeration machine | GLO | transforming activity | byproduct | waste polypropylene | 0.00030411
maintenance, refrigeration machine | GLO | transforming activity | byproduct | waste mineral oil | 1
market for metal working machine, unspecified | RER | market activity | reference product | metal working machine, unspecified | 1
sawnwood production, softwood, dried (u=20%), planed | RER | transforming activity | reference product | sawnwood, softwood, dried (u=20%), planed | 1
transport, freight, lorry, all sizes, EURO4 to generic market for transport, freight, lorry, unspecified | RER | transforming activity | reference product | transport, freight, lorry, unspecified | 1
market for computer, laptop | GLO | market activity | reference product | computer, laptop | 1
market for red meat, live weight | GLO | market activity | reference product | red meat, live weight | 1
electricity production, hydro, reservoir, alpine region | IN-UT | transforming activity | byproduct | waste mineral oil | 7.56e-06
electricity production, hydro, reservoir, alpine region | IN-UT | transforming activity | reference product | electricity, high voltage | 1
market for steel, low-alloyed | GLO | market activity | reference product | steel, low-alloyed | 1
electricity production, oil | HR | transforming activity | reference product | electricity, high voltage | 1
electricity production, oil | HR | transforming activity | byproduct | waste mineral oil | 0.00049805
electricity production, oil | HR | transforming activity | byproduct | lignite ash | 1.4826e-05
electricity production, oil | HR | transforming activity | byproduct | residue from cooling tower | 0.00015502
electricity production, oil | HR | transforming activity | byproduct | municipal solid waste | 0.00016759
electricity production, oil | HR | transforming activity | byproduct | bilge oil | 2.1377e-05
electricity production, oil | HR | transforming activity | byproduct | fly ash and scrubber sludge | 2.6973e-05
treatment of waste bitumen, sanitary landfill | CH | transforming activity | byproduct | waste graphical paper | 3.88e-05
treatment of waste bitumen, sanitary landfill | CH | transforming activity | reference product | waste bitumen | -1
treatment of waste bitumen, sanitary landfill | CH | transforming activity | byproduct | waste plastic, mixture | 3.88e-05
treatment of waste bitumen, sanitary landfill | CH | transforming activity | byproduct | waste cement, hydrated | 1.97e-07
operation, dried roughage store, cold-air dried, conventional | GLO | transforming activity | reference product | operation, dried roughage store, cold-air dried, conventional | 1
market for argon, crude, liquid | GLO | market activity | byproduct | argon, crude, liquid | -1
market for argon, crude, liquid | GLO | market activity | reference product | argon, crude, liquid | 1
treatment of waste wire plastic, municipal incineration with fly ash extraction | CH | transforming activity | byproduct | waste cement, hydrated | 0.082109
treatment of waste wire plastic, municipal incineration with fly ash extraction | CH | transforming activity | reference product | waste wire plastic | -1
treatment of waste wire plastic, municipal incineration with fly ash extraction | CH | transforming activity | byproduct | electricity, for reuse in municipal waste incineration only | 0.86903
treatment of waste wire plastic, municipal incineration with fly ash extraction | CH | transforming activity | byproduct | heat, for reuse in municipal waste incineration only | 6.4854
treatment of waste wire plastic, municipal incineration with fly ash extraction | CH | transforming activity | byproduct | metalliferous hydroxide sludge | 0.043888
treatment of waste wire plastic, municipal incineration with fly ash extraction | CH | transforming activity | byproduct | spent activated carbon with mercury | 3.1407e-06
treatment of residue from mechanical treatment, desktop computer, municipal incineration with fly ash extraction | GLO | transforming activity | byproduct | spent activated carbon with mercury | 3.2966e-06
treatment of residue from mechanical treatment, desktop computer, municipal incineration with fly ash extraction | GLO | transforming activity | reference product | residue from mechanical treatment, desktop computer | -1
treatment of residue from mechanical treatment, desktop computer, municipal incineration with fly ash extraction | GLO | transforming activity | byproduct | electricity, for reuse in municipal waste incineration only | 0.8952
treatment of residue from mechanical treatment, desktop computer, municipal incineration with fly ash extraction | GLO | transforming activity | byproduct | heat, for reuse in municipal waste incineration only | 6.3649
treatment of residue from mechanical treatment, desktop computer, municipal incineration with fly ash extraction | GLO | transforming activity | byproduct | iron scrap, sorted, pressed | 0.058582
treatment of residue from mechanical treatment, desktop computer, municipal incineration with fly ash extraction | GLO | transforming activity | byproduct | aluminium scrap, post-consumer, prepared for melting | 0.022162
treatment of residue from mechanical treatment, desktop computer, municipal incineration with fly ash extraction | GLO | transforming activity | byproduct | copper scrap, sorted, pressed | 0.0091459
treatment of residue from mechanical treatment, desktop computer, municipal incineration with fly ash extraction | GLO | transforming activity | byproduct | metalliferous hydroxide sludge | 0.0027205
treatment of residue from mechanical treatment, desktop computer, municipal incineration with fly ash extraction | GLO | transforming activity | byproduct | waste cement, hydrated | 0.0088687
mine construction, open cast, non-ferrous metal | GLO | transforming activity | reference product | mine infrastructure, open cast, non-ferrous metal | 1
market for inert waste, for final disposal | CH | market activity | reference product | inert waste, for final disposal | -1
aluminium electrolysis facility construction | GLO | transforming activity | byproduct | waste concrete, not reinforced | 200000
aluminium electrolysis facility construction | GLO | transforming activity | byproduct | waste reinforced concrete | 3160000
aluminium electrolysis facility construction | GLO | transforming activity | reference product | aluminium electrolysis facility | 1
treatment of water discharge from petroleum/natural gas extraction, onshore | GLO | transforming activity | reference product | water discharge from petroleum/natural gas extraction, onshore | -1
diesel production, petroleum refinery operation | IN | transforming activity | byproduct | refinery sludge | 0.137
diesel production, petroleum refinery operation | IN | transforming activity | byproduct | hazardous waste, for incineration | 0.061818
diesel production, petroleum refinery operation | IN | transforming activity | reference product | diesel | 191.3961
diesel production, petroleum refinery operation | IN | transforming activity | byproduct | waste gypsum | 0.040787
diesel production, petroleum refinery operation | IN | transforming activity | byproduct | hazardous waste, for underground deposit | 0.022079
market for waste polypropylene | PE | market activity | reference product | waste polypropylene | -1
market for catalytic converter, selective catalytic reduction, 200 litre | GLO | market activity | reference product | catalytic converter, selective catalytic reduction, 200 litre | 1
market for machine, for treatment of waste electric and electronic equipment | GLO | market activity | reference product | machine, for treatment of waste electric and electronic equipment | 1
electricity voltage transformation from high to medium voltage | NPCC, US only | transforming activity | reference product | electricity, medium voltage | 1
market for electricity, high voltage | AM | market activity | reference product | electricity, high voltage | 1
market for naphtha | ZA | market activity | byproduct | fly ash and scrubber sludge | 1.85e-05
market for naphtha | ZA | market activity | byproduct | wastewater, average | 6.89e-07
market for naphtha | ZA | market activity | byproduct | municipal solid waste | 6.27e-06
market for naphtha | ZA | market activity | reference product | naphtha | 1
market for naphtha | ZA | market activity | byproduct | rainwater mineral oil storage | 5e-05
rape seed production | US | transforming activity | reference product | rape seed | 1
rape oil mill operation | Europe without Switzerland | transforming activity | byproduct | rape meal | 0.6044
rape oil mill operation | Europe without Switzerland | transforming activity | byproduct | wastewater, from residence | 2.6977e-06
rape oil mill operation | Europe without Switzerland | transforming activity | reference product | rape oil, crude | 0.3956
electricity production, natural gas, combined cycle power plant | IN-TN | transforming activity | byproduct | residue from cooling tower | 8.5408e-06
electricity production, natural gas, combined cycle power plant | IN-TN | transforming activity | reference product | electricity, high voltage | 1
market for electricity, medium voltage | GT | market activity | reference product | electricity, medium voltage | 1
acrylonitrile-butadiene-styrene copolymer production | GLO | transforming activity | byproduct | municipal solid waste | 0.022654
acrylonitrile-butadiene-styrene copolymer production | GLO | transforming activity | byproduct | waste plastic, mixture | 0.0018427
acrylonitrile-butadiene-styrene copolymer production | GLO | transforming activity | reference product | acrylonitrile-butadiene-styrene copolymer | 1
acrylonitrile-butadiene-styrene copolymer production | GLO | transforming activity | byproduct | decommissioned chemical production facilities | 1.9522e-05
acrylonitrile-butadiene-styrene copolymer production | GLO | transforming activity | byproduct | waste wood, untreated | 1.4252e-05
acrylonitrile-butadiene-styrene copolymer production | GLO | transforming activity | byproduct | spoil from hard coal mining | 0.076265
acrylonitrile-butadiene-styrene copolymer production | GLO | transforming activity | byproduct | hazardous waste, for incineration | 0.23931
acrylonitrile-butadiene-styrene copolymer production | GLO | transforming activity | byproduct | average incineration residue | 0.021305
acrylonitrile-butadiene-styrene copolymer production | GLO | transforming activity | byproduct | coal slurry | 0.0035034
electricity production, hard coal | CN-HB | transforming activity | reference product | electricity, high voltage | 1
electricity production, hard coal | CN-HB | transforming activity | byproduct | residue from cooling tower | 6.3871e-05
electricity production, hard coal | CN-HB | transforming activity | byproduct | hard coal ash | 0.086865
treatment of waste textile, soiled, municipal incineration with fly ash extraction | GLO | transforming activity | reference product | waste textile, soiled | -1
treatment of waste textile, soiled, municipal incineration with fly ash extraction | GLO | transforming activity | byproduct | electricity, for reuse in municipal waste incineration only | 0.49509
treatment of waste textile, soiled, municipal incineration with fly ash extraction | GLO | transforming activity | byproduct | metalliferous hydroxide sludge | 0.0094983
treatment of waste textile, soiled, municipal incineration with fly ash extraction | GLO | transforming activity | byproduct | heat, for reuse in municipal waste incineration only | 3.5778
treatment of waste textile, soiled, municipal incineration with fly ash extraction | GLO | transforming activity | byproduct | spent activated carbon with mercury | 3.2009e-10
treatment of waste textile, soiled, municipal incineration with fly ash extraction | GLO | transforming activity | byproduct | waste cement, hydrated | 0.008532
market for cement, blast furnace slag 31-50% and 31-50% other alternative constituents | GLO | market activity | reference product | cement, blast furnace slag 31-50% and 31-50% other alternative constituents | 1
planing, beam, softwood, u=20% | CA-QC | transforming activity | byproduct | shavings, softwood, loose, measured as dry mass | 25.8383
planing, beam, softwood, u=20% | CA-QC | transforming activity | reference product | sawnwood, beam, softwood, dried (u=20%), planed | 1
market for wood chipping, forwarder with terrain chipper, in forest | GLO | market activity | reference product | wood chipping, forwarder with terrain chipper, in forest | 1
land already in use, forest, intensive to perennial crop | BR-MG | transforming activity | reference product | land tenure, arable land, measured as carbon net primary productivity, perennial crop | 1
electricity voltage transformation from medium to low voltage | CA-MB | transforming activity | reference product | electricity, low voltage | 1
clay pit construction | GLO | transforming activity | reference product | clay pit infrastructure | 1
maintenance, bicycle | CH | transforming activity | byproduct | waste rubber, unspecified | 0.84375
maintenance, bicycle | CH | transforming activity | reference product | maintenance, bicycle | 1
maintenance, bicycle | CH | transforming activity | byproduct | waste plastic, mixture | 1.0088
market for hard disk drive, for laptop computer | GLO | market activity | reference product | hard disk drive, for laptop computer | 1
market for land use change, annual crop | BR-AM | market activity | reference product | land use change, annual crop | 1
market for ozone, liquid | GLO | market activity | reference product | ozone, liquid | 1
wind turbine network connection construction, 2MW, onshore | GLO | transforming activity | byproduct | waste wire plastic | 1377
wind turbine network connection construction, 2MW, onshore | GLO | transforming activity | byproduct | aluminium scrap, post-consumer | 72
wind turbine network connection construction, 2MW, onshore | GLO | transforming activity | byproduct | waste polyethylene | 1377
wind turbine network connection construction, 2MW, onshore | GLO | transforming activity | byproduct | scrap copper | 254
wind turbine network connection construction, 2MW, onshore | GLO | transforming activity | reference product | wind turbine network connection, 2MW, onshore | 1
kaolin production | RER | transforming activity | reference product | kaolin | 1
heat and power co-generation unit construction, organic Rankine cycle, 1400kW thermal, common components, heat+el | GLO | transforming activity | byproduct | waste concrete | 27300
heat and power co-generation unit construction, organic Rankine cycle, 1400kW thermal, common components, heat+el | GLO | transforming activity | byproduct | waste mineral wool, for final disposal | 72
heat and power co-generation unit construction, organic Rankine cycle, 1400kW thermal, common components, heat+el | GLO | transforming activity | reference product | heat and power co-generation unit, organic Rankine cycle, 1400kW thermal, common components, heat+electricity | 1
heat and power co-generation unit construction, organic Rankine cycle, 1400kW thermal, common components, heat+el | GLO | transforming activity | byproduct | waste polyethylene | 272
market for uranium tailing, non-radioactive emission | GLO | market activity | reference product | uranium tailing, non-radioactive emission | -1
electricity production, photovoltaic, 3kWp slanted-roof installation, multi-Si, panel, mounted | LT | transforming activity | reference product | electricity, low voltage | 1
electricity production, photovoltaic, 3kWp slanted-roof installation, multi-Si, panel, mounted | LT | transforming activity | byproduct | wastewater, from residence | 6.2655e-06
electricity, high voltage, import from FI | RU | transforming activity | reference product | electricity, high voltage | 1
esterification of soybean oil | US | transforming activity | byproduct | wastewater, average | 0.00016124
esterification of soybean oil | US | transforming activity | reference product | vegetable oil methyl ester | 3.357
esterification of soybean oil | US | transforming activity | byproduct | glycerine | 0.4028
market for transport, pipeline, onshore, long distance, natural gas | GLO | market activity | reference product | transport, pipeline, onshore, long distance, natural gas | 1
transport, passenger car, medium size, diesel, EURO 3 | RER | transforming activity | byproduct | brake wear emissions, passenger car | 7.5525e-06
transport, passenger car, medium size, diesel, EURO 3 | RER | transforming activity | byproduct | road wear emissions, passenger car | 1.6616e-05
transport, passenger car, medium size, diesel, EURO 3 | RER | transforming activity | reference product | transport, passenger car, medium size, diesel, EURO 3 | 1
transport, passenger car, medium size, diesel, EURO 3 | RER | transforming activity | byproduct | tyre wear emissions, passenger car | 9.7165e-05
treatment of waste polyurethane foam, collection for final disposal | CH | transforming activity | byproduct | waste polyurethane | 1
treatment of waste polyurethane foam, collection for final disposal | CH | transforming activity | reference product | waste polyurethane foam | -1
market for nuclear waste storage, final repository for high level radioactive waste | GLO | market activity | reference product | nuclear waste storage, final repository for high level radioactive waste | 1
market for tissue paper | GLO | market activity | reference product | tissue paper | 1
market for heat, central or small-scale, natural gas, Jakobsberg | GLO | market activity | reference product | heat, central or small-scale, natural gas, Jakobsberg | 1
treatment of waste paperboard, sanitary landfill | GLO | transforming activity | reference product | waste paperboard | -1
treatment of waste paperboard, sanitary landfill | GLO | transforming activity | byproduct | waste plastic, mixture | 3.88e-05
treatment of waste paperboard, sanitary landfill | GLO | transforming activity | byproduct | waste cement, hydrated | 9.42e-06
treatment of waste paperboard, sanitary landfill | GLO | transforming activity | byproduct | waste graphical paper | 3.88e-05
cement production, pozzolana and fly ash 15-40% | US | transforming activity | byproduct | inert filler | 0
cement production, pozzolana and fly ash 15-40% | US | transforming activity | reference product | hard coal ash | -0.275
cement production, pozzolana and fly ash 15-40% | US | transforming activity | reference product | cement, pozzolana and fly ash 15-40% | 1
market for land use change, pasture, man made | BR-SC | market activity | reference product | land use change, pasture, man made | 1
market for transport, passenger car, large size, petrol, EURO 5 | GLO | market activity | reference product | transport, passenger car, large size, petrol, EURO 5 | 1
cyanogen chloride production | GLO | transforming activity | reference product | cyanogen chloride | 1
cable yarder with sled winch production | GLO | transforming activity | byproduct | scrap lead acid battery | 29.5
cable yarder with sled winch production | GLO | transforming activity | byproduct | waste rubber, unspecified | 9.66
cable yarder with sled winch production | GLO | transforming activity | reference product | cable yarder with sled winch | 1
cable yarder with sled winch production | GLO | transforming activity | byproduct | waste glass sheet | 0
cable yarder with sled winch production | GLO | transforming activity | byproduct | waste electric and electronic equipment | 7.73
cable yarder with sled winch production | GLO | transforming activity | byproduct | wastewater, average | 3.3704
cable yarder with sled winch production | GLO | transforming activity | byproduct | waste bulk iron, excluding reinforcement | 757.5
cable yarder with sled winch production | GLO | transforming activity | byproduct | scrap copper | 7.73
cable yarder with sled winch production | GLO | transforming activity | byproduct | wastewater from lorry production | 0.442
cable yarder with sled winch production | GLO | transforming activity | byproduct | waste aluminium | 117
cable yarder with sled winch production | GLO | transforming activity | byproduct | scrap steel | 7458.35
cable yarder with sled winch production | GLO | transforming activity | byproduct | waste polypropylene | 7.7289
bromopropane production | GLO | transforming activity | reference product | bromopropane | 1
market for waste polyvinylchloride | PL | market activity | reference product | waste polyvinylchloride | -1
sheep production, for meat | US | transforming activity | byproduct | sheep fleece in the grease | 4.1554
sheep production, for meat | US | transforming activity | reference product | sheep for slaughtering, live weight | 62.8
market for transport, tram | GLO | market activity | reference product | transport, tram | 1
land use change, annual crop | BR-DF | transforming activity | reference product | land use change, annual crop | 1
oat seed production, Swiss integrated production, at farm | GLO | transforming activity | reference product | oat seed, Swiss integrated production, at farm | 1
fluorescent whitening agent production, distyrylbiphenyl type | RER | transforming activity | byproduct | municipal solid waste | 0.523
fluorescent whitening agent production, distyrylbiphenyl type | RER | transforming activity | byproduct | inert waste, for final disposal | 0.233
fluorescent whitening agent production, distyrylbiphenyl type | RER | transforming activity | byproduct | average incineration residue | 0.0441
fluorescent whitening agent production, distyrylbiphenyl type | RER | transforming activity | reference product | fluorescent whitening agent, distyrylbiphenyl type | 1
fluorescent whitening agent production, distyrylbiphenyl type | RER | transforming activity | byproduct | hazardous waste, for incineration | 5.59e-09
potassium chloride production | CA-SK | transforming activity | byproduct | salt tailing from potash mine | 4.58
potassium chloride production | CA-SK | transforming activity | byproduct | hazardous waste, for incineration | 0.000316
potassium chloride production | CA-SK | transforming activity | byproduct | municipal solid waste | 0.000717
potassium chloride production | CA-SK | transforming activity | reference product | potassium chloride, as K2O | 1
market for ethanol, without water, in 95% solution state, from fermentation | BR | market activity | reference product | ethanol, without water, in 95% solution state, from fermentation | 1
zinc mine operation | GLO | transforming activity | byproduct | gold, unrefined | 6.7804e-08
zinc mine operation | GLO | transforming activity | byproduct | zinc slag | 9.9364e-05
zinc mine operation | GLO | transforming activity | byproduct | waste wood, post-consumer | 2.4295e-05
zinc mine operation | GLO | transforming activity | byproduct | waste paper, unsorted | 2.0485e-07
zinc mine operation | GLO | transforming activity | byproduct | waste mineral oil | 8.8308e-05
zinc mine operation | GLO | transforming activity | byproduct | used Li-ion battery | 1.3848e-06
zinc mine operation | GLO | transforming activity | byproduct | municipal solid waste | 0.0012349
zinc mine operation | GLO | transforming activity | byproduct | waste rubber, unspecified | 3.6416e-07
zinc mine operation | GLO | transforming activity | byproduct | quicklime, milled, loose | 0.11019
zinc mine operation | GLO | transforming activity | byproduct | non-sulfidic overburden, off-site | 15.3745
zinc mine operation | GLO | transforming activity | byproduct | scrap copper | 5.0249e-05
zinc mine operation | GLO | transforming activity | byproduct | sand | 0.073335
zinc mine operation | GLO | transforming activity | byproduct | lead concentrate | 0.16825
zinc mine operation | GLO | transforming activity | byproduct | iron scrap, unsorted | 7.1491e-05
zinc mine operation | GLO | transforming activity | byproduct | lime | 0.17891
zinc mine operation | GLO | transforming activity | byproduct | inert waste | 0.00042144
zinc mine operation | GLO | transforming activity | byproduct | copper concentrate, sulfide ore | 0.081539
zinc mine operation | GLO | transforming activity | byproduct | hazardous waste, for underground deposit | 8.0677e-05
zinc mine operation | GLO | transforming activity | reference product | zinc concentrate | 1
zinc mine operation | GLO | transforming activity | byproduct | bilge oil | 3.2693e-06
zinc mine operation | GLO | transforming activity | byproduct | hazardous waste, for incineration | 0.0030334
zinc mine operation | GLO | transforming activity | byproduct | bulk lead-zinc concentrate | 0.014981
zinc mine operation | GLO | transforming activity | byproduct | sulfidic tailings, from zinc-lead mine operation | 5.2318
titanium zinc plate production, without pre-weathering | GLO | transforming activity | byproduct | sludge from steel rolling | 0.016335
titanium zinc plate production, without pre-weathering | GLO | transforming activity | byproduct | dust, unalloyed electric arc furnace steel | 0.00044159
titanium zinc plate production, without pre-weathering | GLO | transforming activity | reference product | titanium zinc plate, without pre-weathering | 1
market for peat moss | GLO | market activity | reference product | peat moss | 1
heat pump production, 30kW | RER | transforming activity | reference product | heat pump, 30kW | 1
market for waste polyurethane | CO | market activity | reference product | waste polyurethane | -1
treatment of waste cooking oil, purified, esterification | FR | transforming activity | byproduct | vegetable oil methyl ester | 0.9727
treatment of waste cooking oil, purified, esterification | FR | transforming activity | reference product | used vegetable cooking oil, purified | -1
treatment of waste cooking oil, purified, esterification | FR | transforming activity | byproduct | glycerine | 0.1061
treatment of waste cooking oil, purified, esterification | FR | transforming activity | byproduct | wastewater, from residence | 6.0824e-05
electricity production, hard coal | CL | transforming activity | reference product | electricity, high voltage | 1
electricity production, hard coal | CL | transforming activity | byproduct | residue from cooling tower | 5.6091e-05
electricity production, hard coal | CL | transforming activity | byproduct | hard coal ash | 0.076283
electricity production, nuclear, pressure water reactor | LT | transforming activity | byproduct | low level radioactive waste | 1.8032e-09
electricity production, nuclear, pressure water reactor | LT | transforming activity | byproduct | low level radioactive waste for final repository | 2.84e-08
electricity production, nuclear, pressure water reactor | LT | transforming activity | byproduct | spent nuclear fuel | 2.464e-06
electricity production, nuclear, pressure water reactor | LT | transforming activity | byproduct | hazardous waste, for incineration | 9.7e-07
electricity production, nuclear, pressure water reactor | LT | transforming activity | byproduct | waste mineral oil | 1.63e-06
electricity production, nuclear, pressure water reactor | LT | transforming activity | byproduct | fly ash and scrubber sludge | 2.19e-06
electricity production, nuclear, pressure water reactor | LT | transforming activity | reference product | electricity, high voltage | 1
ethylene vinyl acetate copolymer production | GLO | transforming activity | reference product | ethylene vinyl acetate copolymer | 1
market for sweet gas, burned in gas turbine | GLO | market activity | reference product | sweet gas, burned in gas turbine | 1
rye production, Swiss integrated production, intensive | CH | transforming activity | byproduct | straw | 5012.7
rye production, Swiss integrated production, intensive | CH | transforming activity | reference product | rye grain, Swiss integrated production | 7540.5
dinitroaniline-compound production | RER | transforming activity | reference product | dinitroaniline-compound | 1
heat production, borehole heat exchanger, brine-water heat pump 10kW | GLO | transforming activity | reference product | heat, borehole heat pump | 1
electricity production, nuclear, boiling water reactor | IN-MH | transforming activity | byproduct | low level radioactive waste | 1.6568e-08
electricity production, nuclear, boiling water reactor | IN-MH | transforming activity | byproduct | low level radioactive waste for final repository | 4.05e-08
electricity production, nuclear, boiling water reactor | IN-MH | transforming activity | byproduct | spent nuclear fuel | 2.68e-06
electricity production, nuclear, boiling water reactor | IN-MH | transforming activity | byproduct | hazardous waste, for incineration | 8.73e-07
electricity production, nuclear, boiling water reactor | IN-MH | transforming activity | byproduct | waste mineral oil | 1.46e-06
electricity production, nuclear, boiling water reactor | IN-MH | transforming activity | byproduct | fly ash and scrubber sludge | 1.97e-06
electricity production, nuclear, boiling water reactor | IN-MH | transforming activity | reference product | electricity, high voltage | 1
market for electricity, medium voltage | SK | market activity | reference product | electricity, medium voltage | 1
market for transport, freight, lorry 3.5-7.5 metric ton, EURO5 | GLO | market activity | reference product | transport, freight, lorry 3.5-7.5 metric ton, EURO5 | 1
market for sodium chloroacetate | GLO | market activity | reference product | sodium chloroacetate | 1
sodium cyanide production | RER | transforming activity | reference product | sodium cyanide | 1
steel turning, primarily roughing, computer numerical controlled | GLO | transforming activity | byproduct | waste mineral oil | 0.00382
steel turning, primarily roughing, computer numerical controlled | GLO | transforming activity | reference product | steel removed by turning, primarily roughing, computer numerical controlled | 1
market for electricity, low voltage | MD | market activity | reference product | electricity, low voltage | 1
sugar beet production | FR | transforming activity | reference product | sugar beet | 1
transport, freight, lorry >32 metric ton, EURO3 | RER | transforming activity | byproduct | tyre wear emissions, lorry | 0.00016756
transport, freight, lorry >32 metric ton, EURO3 | RER | transforming activity | byproduct | brake wear emissions, lorry | 1.6912e-05
transport, freight, lorry >32 metric ton, EURO3 | RER | transforming activity | reference product | transport, freight, lorry >32 metric ton, EURO3 | 1
transport, freight, lorry >32 metric ton, EURO3 | RER | transforming activity | byproduct | road wear emissions, lorry | 1.4561e-05
market for waste plastic, mixture | SK | market activity | reference product | waste plastic, mixture | -1
ethoxylated alcohol (AE7) production, petrochemical | RER | transforming activity | reference product | ethoxylated alcohol (AE7) | 1
ethoxylated alcohol (AE7) production, petrochemical | RER | transforming activity | byproduct | wastewater, average | 2.7e-06
electricity production, nuclear, pressure water reactor | CZ | transforming activity | byproduct | low level radioactive waste for final repository | 2.84e-08
electricity production, nuclear, pressure water reactor | CZ | transforming activity | byproduct | low level radioactive waste | 1.8032e-09
electricity production, nuclear, pressure water reactor | CZ | transforming activity | byproduct | hazardous waste, for incineration | 9.7e-07
electricity production, nuclear, pressure water reactor | CZ | transforming activity | reference product | electricity, high voltage | 1
electricity production, nuclear, pressure water reactor | CZ | transforming activity | byproduct | waste mineral oil | 1.63e-06
electricity production, nuclear, pressure water reactor | CZ | transforming activity | byproduct | fly ash and scrubber sludge | 2.19e-06
electricity production, nuclear, pressure water reactor | CZ | transforming activity | byproduct | spent nuclear fuel | 2.464e-06
electricity, high voltage, import from PY | BR-Southern grid | transforming activity | reference product | electricity, high voltage | 1
market for photovoltaic mounting system, for slanted-roof installation | GLO | market activity | reference product | photovoltaic mounting system, for slanted-roof installation | 1
electricity production, hydro, reservoir, alpine region | CA-NT | transforming activity | reference product | electricity, high voltage | 1
electricity production, hydro, reservoir, alpine region | CA-NT | transforming activity | byproduct | waste mineral oil | 7.56e-06
heat production, natural gas, at boiler condensing modulating >100kW | GLO | transforming activity | reference product | heat, district or industrial, natural gas | 1
soda production, solvay process | GLO | transforming activity | byproduct | sodium bicarbonate | 0.088708
soda production, solvay process | GLO | transforming activity | reference product | soda ash, light, crystalline, heptahydrate | 1
soda production, solvay process | GLO | transforming activity | byproduct | calcium chloride | 1.1088
soda production, solvay process | GLO | transforming activity | byproduct | inert waste, for final disposal | 0.26399
transport, freight, aircraft, belly-freight, very short haul | GLO | transforming activity | reference product | transport, freight, aircraft, very short haul | 1
treatment of waste paint, sanitary landfill | GLO | transforming activity | reference product | waste paint | -1
treatment of waste paint, sanitary landfill | GLO | transforming activity | byproduct | waste graphical paper | 3.88e-05
treatment of waste paint, sanitary landfill | GLO | transforming activity | byproduct | waste cement, hydrated | 2.43e-06
treatment of waste paint, sanitary landfill | GLO | transforming activity | byproduct | waste plastic, mixture | 3.88e-05
mine construction, underground, hard coal | CN | transforming activity | reference product | mine infrastructure, underground, hard coal | 1
mine construction, underground, hard coal | CN | transforming activity | byproduct | waste wood, untreated | 89900
market for water works, capacity 1.1E10l/year | CA-QC | market activity | reference product | water works, capacity 1.1E10l/year | 1
cork slab production | RER | transforming activity | reference product | cork slab | 1
electricity production, hydro, run-of-river | AR | transforming activity | byproduct | waste mineral oil | 7.56e-06
electricity production, hydro, run-of-river | AR | transforming activity | reference product | electricity, high voltage | 1
market for railway track | GLO | market activity | reference product | railway track | 1
electricity production, wind, 1-3MW turbine, onshore | IN-MH | transforming activity | byproduct | waste mineral oil | 5.0322e-05
electricity production, wind, 1-3MW turbine, onshore | IN-MH | transforming activity | reference product | electricity, high voltage | 1
electricity production, oil | CN-GX | transforming activity | byproduct | fly ash and scrubber sludge | 3.0717e-05
electricity production, oil | CN-GX | transforming activity | byproduct | bilge oil | 2.4824e-05
electricity production, oil | CN-GX | transforming activity | byproduct | waste mineral oil | 0.00063621
electricity production, oil | CN-GX | transforming activity | byproduct | municipal solid waste | 0.00017479
electricity production, oil | CN-GX | transforming activity | byproduct | lignite ash | 0.00065919
electricity production, oil | CN-GX | transforming activity | byproduct | residue from cooling tower | 0.0001579
electricity production, oil | CN-GX | transforming activity | reference product | electricity, high voltage | 1
market for sodium silicate, solid | RER | market activity | reference product | sodium silicate, solid | 1
market for silicon, multi-Si, casted | RER | market activity | reference product | silicon, multi-Si, casted | 1
market for heat, for reuse in municipal waste incineration only | TR | market activity | byproduct | heat, for reuse in municipal waste incineration only | -1
market for heat, for reuse in municipal waste incineration only | TR | market activity | reference product | heat, for reuse in municipal waste incineration only | 1
iceberg lettuce production | GLO | transforming activity | reference product | iceberg lettuce | 1
electricity production, nuclear, pressure water reactor | HU | transforming activity | reference product | electricity, high voltage | 1
electricity production, nuclear, pressure water reactor | HU | transforming activity | byproduct | spent nuclear fuel | 2.464e-06
electricity production, nuclear, pressure water reactor | HU | transforming activity | byproduct | low level radioactive waste for final repository | 2.84e-08
electricity production, nuclear, pressure water reactor | HU | transforming activity | byproduct | low level radioactive waste | 1.8032e-09
electricity production, nuclear, pressure water reactor | HU | transforming activity | byproduct | fly ash and scrubber sludge | 2.19e-06
electricity production, nuclear, pressure water reactor | HU | transforming activity | byproduct | hazardous waste, for incineration | 9.7e-07
electricity production, nuclear, pressure water reactor | HU | transforming activity | byproduct | waste mineral oil | 1.63e-06
ethoxylated alcohol (AE7) production, coconut oil | RER | transforming activity | reference product | ethoxylated alcohol (AE7) | 1
electricity production, oil | CN-ZJ | transforming activity | byproduct | fly ash and scrubber sludge | 2.5342e-05
electricity production, oil | CN-ZJ | transforming activity | byproduct | bilge oil | 2.048e-05
electricity production, oil | CN-ZJ | transforming activity | byproduct | waste mineral oil | 0.00052488
electricity production, oil | CN-ZJ | transforming activity | byproduct | municipal solid waste | 0.0001442
electricity production, oil | CN-ZJ | transforming activity | byproduct | lignite ash | 0.00054383
electricity production, oil | CN-ZJ | transforming activity | reference product | electricity, high voltage | 1
electricity production, oil | CN-ZJ | transforming activity | byproduct | residue from cooling tower | 0.00013026
electricity production, natural gas, combined cycle power plant | BR-Southern grid | transforming activity | byproduct | residue from cooling tower | 6.3047e-06
electricity production, natural gas, combined cycle power plant | BR-Southern grid | transforming activity | reference product | electricity, high voltage | 1
market for furnace, logs, 6kW | GLO | market activity | reference product | furnace, logs, 6kW | 1
indium tin oxide powder production, nanoscale, for sputtering target | GLO | transforming activity | byproduct | wastewater from ceramic production | 0.044131
indium tin oxide powder production, nanoscale, for sputtering target | GLO | transforming activity | reference product | indium tin oxide powder, nanoscale, for sputtering target | 1
laser machining, metal, with YAG-laser, 30W power | GLO | transforming activity | reference product | laser machining, metal, with YAG-laser, 30W power | 1
market for waste, pneumatic tyres | GLO | market activity | reference product | waste, pneumatic tyres | -1
treatment of waste plastic, industrial electronics, municipal incineration | GLO | transforming activity | byproduct | heat, for reuse in municipal waste incineration only | 8.6882
treatment of waste plastic, industrial electronics, municipal incineration | GLO | transforming activity | byproduct | electricity, for reuse in municipal waste incineration only | 1.2466
treatment of waste plastic, industrial electronics, municipal incineration | GLO | transforming activity | reference product | waste plastic, industrial electronics | -1
treatment of waste plastic, industrial electronics, municipal incineration | GLO | transforming activity | byproduct | waste cement, hydrated | 0.021526
electricity production, natural gas, combined cycle power plant | CN-NM | transforming activity | reference product | electricity, high voltage | 1
electricity production, natural gas, combined cycle power plant | CN-NM | transforming activity | byproduct | residue from cooling tower | 1.5652e-05
cyclohexanone production | RER | transforming activity | reference product | cyclohexanone | 1
cyclohexanone production | RER | transforming activity | byproduct | wastewater, average | 2.7e-06
electricity production, oil | CN-SX | transforming activity | byproduct | fly ash and scrubber sludge | 3.3789e-05
electricity production, oil | CN-SX | transforming activity | byproduct | bilge oil | 2.7307e-05
electricity production, oil | CN-SX | transforming activity | byproduct | waste mineral oil | 0.00069984
electricity production, oil | CN-SX | transforming activity | byproduct | municipal solid waste | 0.00019227
electricity production, oil | CN-SX | transforming activity | byproduct | lignite ash | 0.00072511
electricity production, oil | CN-SX | transforming activity | byproduct | residue from cooling tower | 0.00017369
electricity production, oil | CN-SX | transforming activity | reference product | electricity, high voltage | 1
electricity production, oil | WECC, US only | transforming activity | reference product | electricity, high voltage | 1
electricity production, oil | WECC, US only | transforming activity | byproduct | fly ash and scrubber sludge | 5.509e-05
electricity production, oil | WECC, US only | transforming activity | byproduct | bilge oil | 4.4522e-05
electricity production, oil | WECC, US only | transforming activity | byproduct | waste mineral oil | 0.001141
electricity production, oil | WECC, US only | transforming activity | byproduct | municipal solid waste | 0.00031349
electricity production, oil | WECC, US only | transforming activity | byproduct | lignite ash | 0.0011822
electricity production, oil | WECC, US only | transforming activity | byproduct | residue from cooling tower | 0.00028318
photovoltaic slanted-roof installation, 3kWp, single-Si, panel, mounted, on roof | GLO | transforming activity | reference product | photovoltaic slanted-roof installation, 3kWp, single-Si, panel, mounted, on roof | 1
blower and heat exchange unit production, decentralized, 180-250 m3/h | RER | transforming activity | byproduct | waste rubber, unspecified | 0.00866
blower and heat exchange unit production, decentralized, 180-250 m3/h | RER | transforming activity | reference product | blower and heat exchange unit, decentralized, 180-250 m3/h | 1
blower and heat exchange unit production, decentralized, 180-250 m3/h | RER | transforming activity | byproduct | waste expanded polystyrene | 0.26
blower and heat exchange unit production, decentralized, 180-250 m3/h | RER | transforming activity | byproduct | inert waste, for final disposal | 0.22
blower and heat exchange unit production, decentralized, 180-250 m3/h | RER | transforming activity | byproduct | waste polystyrene | 0.66
market for wood preservative, inorganic salt, containing Cr | GLO | market activity | reference product | wood preservative, inorganic salt, containing Cr | 1
swath, by rotary windrower | CH | transforming activity | reference product | swath, by rotary windrower | 1
electricity production, wind, 1-3MW turbine, onshore | KR | transforming activity | byproduct | waste mineral oil | 4.1863e-05
electricity production, wind, 1-3MW turbine, onshore | KR | transforming activity | reference product | electricity, high voltage | 1
clear-cutting, primary forest to arable land, perennial crop | BR-DF | transforming activity | reference product | land tenure, arable land, measured as carbon net primary productivity, perennial crop | 1
uranium mine operation, underground | RNA | transforming activity | reference product | uranium ore, as U | 1
2-nitroaniline production | RER | transforming activity | reference product | 2-nitroaniline | 1
market for alpha-picoline | GLO | market activity | reference product | alpha-picoline | 1
plastic flake production, consumer electronics, for recycling, by grinding/shredding, informal sector | IN | transforming activity | byproduct | waste plastic, consumer electronics | 26.4237
plastic flake production, consumer electronics, for recycling, by grinding/shredding, informal sector | IN | transforming activity | reference product | plastic flake, consumer electronics, for recycling | 1000
market for methanol, from biomass | CH | market activity | byproduct | municipal solid waste | 6.27e-06
market for methanol, from biomass | CH | market activity | byproduct | wastewater, average | 6.89e-07
market for methanol, from biomass | CH | market activity | byproduct | rainwater mineral oil storage | 7.5e-05
market for methanol, from biomass | CH | market activity | reference product | methanol, from biomass | 1
market for methanol, from biomass | CH | market activity | byproduct | fly ash and scrubber sludge | 0.000168
market for nitric acid, without water, in 50% solution state | GLO | market activity | reference product | nitric acid, without water, in 50% solution state | 1
quicklime production, milled, loose | GLO | transforming activity | reference product | quicklime, milled, loose | 1
market for potato, Swiss integrated production | GLO | market activity | reference product | potato, Swiss integrated production | 1
market for transport, passenger car, medium size, liquefied petroleum gas, EURO 5 | GLO | market activity | reference product | transport, passenger car, medium size, liquefied petroleum gas, EURO 5 | 1
treatment of brake wear emissions, passenger car | GLO | transforming activity | reference product | brake wear emissions, passenger car | -1
transport, passenger car, large size, petrol, EURO 3 | GLO | transforming activity | reference product | transport, passenger car, large size, petrol, EURO 3 | 1
transport, passenger car, large size, petrol, EURO 3 | GLO | transforming activity | byproduct | tyre wear emissions, passenger car | 0.00012006
transport, passenger car, large size, petrol, EURO 3 | GLO | transforming activity | byproduct | road wear emissions, passenger car | 2.0532e-05
transport, passenger car, large size, petrol, EURO 3 | GLO | transforming activity | byproduct | brake wear emissions, passenger car | 9.3325e-06
electricity production, lignite | BG | transforming activity | byproduct | lignite ash | 0.14809
electricity production, lignite | BG | transforming activity | reference product | electricity, high voltage | 1.1467
electricity production, lignite | BG | transforming activity | byproduct | residue from cooling tower | 6.0201e-05
market for land tenure, arable land, measured as carbon net primary productivity, perennial crop | BR-AC | market activity | reference product | land tenure, arable land, measured as carbon net primary productivity, perennial crop | 1
market for waste wood, untreated | LV | market activity | reference product | waste wood, untreated | -1
market for cast iron removed by turning, primarily roughing, computer numerical controlled | GLO | market activity | reference product | cast iron removed by turning, primarily roughing, computer numerical controlled | 1
market for transport, passenger car | RER | market activity | reference product | transport, passenger car | 1
ethylamine production | RER | transforming activity | reference product | ethylamine | 1
methanol production, from synthetic gas | CH | transforming activity | reference product | methanol, from biomass | 1
methanol production, from synthetic gas | CH | transforming activity | byproduct | wastewater, from residence | 0.0053176
treatment of waste concrete gravel, recycling | CH | transforming activity | reference product | waste concrete gravel | -1
market for water works, capacity 6.23E10l/year | GLO | market activity | reference product | water works, capacity 6.23E10l/year | 1
market for flyash brick | GLO | market activity | reference product | flyash brick | 1
cement, all types to generic market for cement, unspecified | ZA | transforming activity | reference product | cement, unspecified | 1
market for heat, district or industrial, natural gas | CA-QC | market activity | reference product | heat, district or industrial, natural gas | 1
mine construction, open cast, hard coal | GLO | transforming activity | reference product | mine infrastructure, open cast, hard coal | 1
mine construction, open cast, hard coal | GLO | transforming activity | byproduct | waste wood, untreated | 89900
spiral-seam duct production, steel, DN 400 | GLO | transforming activity | reference product | spiral-seam duct, steel, DN 400 | 1
water works construction, capacity 6.23E10l/year, seawater reverse osmosis, ultrafiltration pretreatment | GLO | transforming activity | reference product | water works, capacity 6.23E10l/year | 1
water works construction, capacity 6.23E10l/year, seawater reverse osmosis, ultrafiltration pretreatment | GLO | transforming activity | byproduct | waste reinforced concrete | 11092.437
water works construction, capacity 6.23E10l/year, seawater reverse osmosis, ultrafiltration pretreatment | GLO | transforming activity | byproduct | waste reinforcement steel | 305.042
water works construction, capacity 6.23E10l/year, seawater reverse osmosis, ultrafiltration pretreatment | GLO | transforming activity | byproduct | waste plastic, mixture | 1002150
water works construction, capacity 6.23E10l/year, seawater reverse osmosis, ultrafiltration pretreatment | GLO | transforming activity | byproduct | scrap steel | 2033937
water works construction, capacity 6.23E10l/year, seawater reverse osmosis, ultrafiltration pretreatment | GLO | transforming activity | byproduct | scrap aluminium | 1030001
market for land tenure, arable land, measured as carbon net primary productivity, annual crop | BR-AL | market activity | reference product | land tenure, arable land, measured as carbon net primary productivity, annual crop | 1
market for cement, pozzolana and fly ash 15-50% | BR | market activity | reference product | cement, pozzolana and fly ash 15-50% | 1
treatment of copper scrap by electrolytic refining | GLO | transforming activity | byproduct | wastewater, unpolluted | 0.00076336
treatment of copper scrap by electrolytic refining | GLO | transforming activity | byproduct | copper | 0.76336
treatment of copper scrap by electrolytic refining | GLO | transforming activity | reference product | copper scrap, sorted, pressed | -1
treatment of waste mineral oil, hazardous waste incineration | CH | transforming activity | byproduct | waste cement, hydrated | 0.011426
treatment of waste mineral oil, hazardous waste incineration | CH | transforming activity | reference product | waste mineral oil | -1
treatment of waste polyethylene, sanitary landfill | GLO | transforming activity | byproduct | waste graphical paper | 3.88e-05
treatment of waste polyethylene, sanitary landfill | GLO | transforming activity | byproduct | waste cement, hydrated | 1.03e-06
treatment of waste polyethylene, sanitary landfill | GLO | transforming activity | byproduct | waste plastic, mixture | 3.88e-05
treatment of waste polyethylene, sanitary landfill | GLO | transforming activity | reference product | waste polyethylene | -1
market for transport, passengers, aircraft, medium haul | GLO | market activity | reference product | transport, passengers, aircraft, medium haul | 1
electricity production, photovoltaic, 3kWp slanted-roof installation, single-Si, panel, mounted | CA-ON | transforming activity | byproduct | wastewater, from residence | 4.5224e-06
electricity production, photovoltaic, 3kWp slanted-roof installation, single-Si, panel, mounted | CA-ON | transforming activity | reference product | electricity, low voltage | 1
treatment of coal gas, in power plant | RS | transforming activity | byproduct | heat, district or industrial, other than natural gas | 0.145
treatment of coal gas, in power plant | RS | transforming activity | byproduct | electricity, high voltage | 0.083889
treatment of coal gas, in power plant | RS | transforming activity | reference product | coal gas | -1
treatment of steel in car shredder residue, municipal incineration with fly ash extraction | GLO | transforming activity | byproduct | metalliferous hydroxide sludge | 0.00078265
treatment of steel in car shredder residue, municipal incineration with fly ash extraction | GLO | transforming activity | byproduct | iron scrap, sorted, pressed | 0.23284
treatment of steel in car shredder residue, municipal incineration with fly ash extraction | GLO | transforming activity | reference product | steel in car shredder residue | -1
treatment of steel in car shredder residue, municipal incineration with fly ash extraction | GLO | transforming activity | byproduct | waste cement, hydrated | 0.013954
uranium conversion facility construction | US | transforming activity | reference product | uranium conversion facility | 1
uranium conversion facility construction | US | transforming activity | byproduct | waste reinforced concrete | 6000000
market for ethanol, without water, in 99.7% solution state, from ethylene | RER | market activity | reference product | ethanol, without water, in 99.7% solution state, from ethylene | 1
market for mandarin | GLO | market activity | reference product | mandarin | 1
market for mandarin | GLO | market activity | byproduct | biowaste | 0.12
market for 3-methyl-1-butyl acetate | GLO | market activity | reference product | 3-methyl-1-butyl acetate | 1
aluminium oxide, non-metallurgical to generic market for refractory material, acid | IAI Area, EU27 & EFTA | transforming activity | reference product | refractory material, acid | 1
fuel cell production, stack polymer electrolyte membrane, 2kW electrical, future | GLO | transforming activity | byproduct | waste plastic, industrial electronics | 13.216
fuel cell production, stack polymer electrolyte membrane, 2kW electrical, future | GLO | transforming activity | reference product | fuel cell, stack polymer electrolyte membrane, 2kW electrical, future | 1
fuel cell production, stack polymer electrolyte membrane, 2kW electrical, future | GLO | transforming activity | byproduct | waste polyvinylfluoride | 0.104
land use change, annual crop | PE | transforming activity | reference product | land use change, annual crop | 1
electricity voltage transformation from high to medium voltage | MA | transforming activity | reference product | electricity, medium voltage | 1
electricity production, natural gas, conventional power plant | BG | transforming activity | byproduct | residue from cooling tower | 1.125e-05
electricity production, natural gas, conventional power plant | BG | transforming activity | reference product | electricity, high voltage | 1
electricity voltage transformation from medium to low voltage | KG | transforming activity | reference product | electricity, low voltage | 1
market for electricity, high voltage | CA-PE | market activity | reference product | electricity, high voltage | 1
market for transport, passenger car, electric | GLO | market activity | reference product | transport, passenger car, electric | 1
market for cast iron removed by drilling, computer numerical controlled | GLO | market activity | reference product | cast iron removed by drilling, computer numerical controlled | 1
electricity production, wind, >3MW turbine, onshore | CN-JL | transforming activity | reference product | electricity, high voltage | 1
electricity production, wind, >3MW turbine, onshore | CN-JL | transforming activity | byproduct | waste mineral oil | 5.9419e-05
market for metalliferous hydroxide sludge | GLO | market activity | reference product | metalliferous hydroxide sludge | -1
sweet sorghum production | CN | transforming activity | byproduct | sweet sorghum grain | 3860
sweet sorghum production | CN | transforming activity | reference product | sweet sorghum stem | 48263
wood preservation, oscillating pressure method, organic salt, Cr-free, outdoor use, ground contact | RER | transforming activity | reference product | wood preservation, oscillating pressure method, organic salt, Cr-free, outdoor use, ground contact | 1
market for waste polyethylene | XK | market activity | reference product | waste polyethylene | -1
photovoltaic mounting system production, for slanted-roof installation | RER | transforming activity | byproduct | waste paperboard, unsorted | 0.13332
photovoltaic mounting system production, for slanted-roof installation | RER | transforming activity | byproduct | waste polystyrene isolation, flame-retardant | 0.0070167
photovoltaic mounting system production, for slanted-roof installation | RER | transforming activity | reference product | photovoltaic mounting system, for slanted-roof installation | 1
photovoltaic mounting system production, for slanted-roof installation | RER | transforming activity | byproduct | waste polyethylene/polypropylene product | 0.0014033
treatment of waste polyurethane, municipal incineration | GLO | transforming activity | byproduct | heat, for reuse in municipal waste incineration only | 7.6848
treatment of waste polyurethane, municipal incineration | GLO | transforming activity | reference product | waste polyurethane | -1
treatment of waste polyurethane, municipal incineration | GLO | transforming activity | byproduct | electricity, for reuse in municipal waste incineration only | 1.0928
treatment of waste polyurethane, municipal incineration | GLO | transforming activity | byproduct | waste cement, hydrated | 0.017729
heat and power co-generation unit construction, organic Rankine cycle, 1400kW thermal, building | GLO | transforming activity | byproduct | waste concrete gravel | 168000
heat and power co-generation unit construction, organic Rankine cycle, 1400kW thermal, building | GLO | transforming activity | byproduct | waste reinforced concrete | 1310000
heat and power co-generation unit construction, organic Rankine cycle, 1400kW thermal, building | GLO | transforming activity | byproduct | waste paint on wood | 544
heat and power co-generation unit construction, organic Rankine cycle, 1400kW thermal, building | GLO | transforming activity | byproduct | waste wood, untreated | 10500
heat and power co-generation unit construction, organic Rankine cycle, 1400kW thermal, building | GLO | transforming activity | reference product | heat and power co-generation unit, organic Rankine cycle, 1400kW thermal, building | 1
heat and power co-generation unit construction, organic Rankine cycle, 1400kW thermal, building | GLO | transforming activity | byproduct | waste mineral wool | 10.4
transport, freight, lorry >32 metric ton, EURO5 | RER | transforming activity | byproduct | brake wear emissions, lorry | 1.6912e-05
transport, freight, lorry >32 metric ton, EURO5 | RER | transforming activity | reference product | transport, freight, lorry >32 metric ton, EURO5 | 1
transport, freight, lorry >32 metric ton, EURO5 | RER | transforming activity | byproduct | tyre wear emissions, lorry | 0.00016756
transport, freight, lorry >32 metric ton, EURO5 | RER | transforming activity | byproduct | road wear emissions, lorry | 1.4561e-05
electricity production, natural gas, combined cycle power plant | IT | transforming activity | reference product | electricity, high voltage | 1
electricity production, natural gas, combined cycle power plant | IT | transforming activity | byproduct | residue from cooling tower | 6.6421e-06
electricity production, natural gas, conventional power plant | AT | transforming activity | byproduct | residue from cooling tower | 1.0942e-05
electricity production, natural gas, conventional power plant | AT | transforming activity | reference product | electricity, high voltage | 1
maintenance, goods wagon | RER | transforming activity | byproduct | waste wood, untreated | 296
maintenance, goods wagon | RER | transforming activity | reference product | maintenance, goods wagon | 1
maintenance, goods wagon | RER | transforming activity | byproduct | waste mineral oil | 1850
market for waste polypropylene | ME | market activity | reference product | waste polypropylene | -1
market for manual treatment facility, waste electric and electronic equipment | GLO | market activity | reference product | manual treatment facility, waste electric and electronic equipment | 1
market for ethylene glycol | GLO | market activity | reference product | ethylene glycol | 1
micro gas turbine production, 100kW electrical | GLO | transforming activity | byproduct | waste polyethylene/polypropylene product | 30
micro gas turbine production, 100kW electrical | GLO | transforming activity | byproduct | wastewater, from residence | 4.88
micro gas turbine production, 100kW electrical | GLO | transforming activity | reference product | micro gas turbine, 100kW electrical | 1
micro gas turbine production, 100kW electrical | GLO | transforming activity | byproduct | waste polyvinylchloride product | 30
cast iron drilling, conventional | GLO | transforming activity | reference product | cast iron removed by drilling, conventional | 1
light fuel oil production, petroleum refinery operation | IN | transforming activity | reference product | light fuel oil | 114.3619
light fuel oil production, petroleum refinery operation | IN | transforming activity | byproduct | waste gypsum | 0.024241
light fuel oil production, petroleum refinery operation | IN | transforming activity | byproduct | hazardous waste, for underground deposit | 0.013122
light fuel oil production, petroleum refinery operation | IN | transforming activity | byproduct | refinery sludge | 0.081424
light fuel oil production, petroleum refinery operation | IN | transforming activity | byproduct | hazardous waste, for incineration | 0.036739
land already in use, annual cropland to annual crop | DE | transforming activity | reference product | land tenure, arable land, measured as carbon net primary productivity, annual crop | 1
benzaldehyde production | RER | transforming activity | reference product | benzaldehyde | 1
market for sulfidic tailings, from nickel mine operation | ZA | market activity | reference product | sulfidic tailings, from nickel mine operation | -1
market for cement, blast furnace slag 25-70% | GLO | market activity | reference product | cement, blast furnace slag 25-70% | 1
market for waste paper, sorted | GLO | market activity | reference product | waste paper, sorted | -1
window frame production, wood-metal, U=1.6 W/m2K | GLO | transforming activity | byproduct | wood pellet, measured as dry mass | 2.886
window frame production, wood-metal, U=1.6 W/m2K | GLO | transforming activity | byproduct | waste paint | 3.26
window frame production, wood-metal, U=1.6 W/m2K | GLO | transforming activity | reference product | window frame, wood-metal, U=1.6 W/m2K | 1
milking parlour construction | GLO | transforming activity | byproduct | waste reinforced concrete | 87100
milking parlour construction | GLO | transforming activity | byproduct | waste glass sheet | 5090
milking parlour construction | GLO | transforming activity | byproduct | waste concrete, not reinforced | 18300
milking parlour construction | GLO | transforming activity | byproduct | waste building wood, chrome preserved | 973
milking parlour construction | GLO | transforming activity | byproduct | waste bitumen sheet | 25.1
milking parlour construction | GLO | transforming activity | byproduct | waste bulk iron, excluding reinforcement | 2520
milking parlour construction | GLO | transforming activity | byproduct | waste polyethylene/polypropylene product | 1010
milking parlour construction | GLO | transforming activity | byproduct | waste polyurethane foam | 33
milking parlour construction | GLO | transforming activity | byproduct | waste polystyrene isolation, flame-retardant | 3.3
milking parlour construction | GLO | transforming activity | byproduct | waste wood, untreated | 8330
milking parlour construction | GLO | transforming activity | reference product | milking parlour | 1
milking parlour construction | GLO | transforming activity | byproduct | waste sealing sheet, polyvinylchloride | 22.9
milking parlour construction | GLO | transforming activity | byproduct | waste brick | 26800
milking parlour construction | GLO | transforming activity | byproduct | waste bitumen | 9490
milking parlour construction | GLO | transforming activity | byproduct | waste mineral wool | 795
milking parlour construction | GLO | transforming activity | byproduct | waste cement in concrete and mortar | 8480
clear-cutting, grassland to arable land, perennial crop | BR-RS | transforming activity | reference product | land tenure, arable land, measured as carbon net primary productivity, perennial crop | 1
electricity production, natural gas, combined cycle power plant | IN-GA | transforming activity | reference product | electricity, high voltage | 1
electricity production, natural gas, combined cycle power plant | IN-GA | transforming activity | byproduct | residue from cooling tower | 8.0284e-06
treatment of coal gas, in power plant | BG | transforming activity | byproduct | electricity, high voltage | 0.083889
treatment of coal gas, in power plant | BG | transforming activity | reference product | coal gas | -1
treatment of coal gas, in power plant | BG | transforming activity | byproduct | heat, district or industrial, other than natural gas | 0.145
grass seed production, Swiss integrated production, for sowing | CH | transforming activity | reference product | grass seed, Swiss integrated production, for sowing | 1
energy and auxilliary inputs, metal working factory, with heating from light fuel oil | RER | transforming activity | byproduct | hazardous waste, for incineration | 0.0245
energy and auxilliary inputs, metal working factory, with heating from light fuel oil | RER | transforming activity | byproduct | municipal solid waste | 0.14324
energy and auxilliary inputs, metal working factory, with heating from light fuel oil | RER | transforming activity | byproduct | wastewater, average | 0.0121
energy and auxilliary inputs, metal working factory, with heating from light fuel oil | RER | transforming activity | reference product | energy and auxilliary inputs, metal working factory | 1
market for waste plastic, mixture | IT | market activity | reference product | waste plastic, mixture | -1
electricity production, natural gas, conventional power plant | CN-YN | transforming activity | byproduct | residue from cooling tower | 1.5652e-05
electricity production, natural gas, conventional power plant | CN-YN | transforming activity | reference product | electricity, high voltage | 1
wheat production | GLO | transforming activity | byproduct | straw | 0.17175
wheat production | GLO | transforming activity | reference product | wheat grain | 1
treatment of waste polyvinylchloride, unsanitary landfill, dry infiltration class (100mm) | GLO | transforming activity | reference product | waste polyvinylchloride | -1
market for sulfite pulp, bleached | GLO | market activity | reference product | sulfite pulp, bleached | 1
waste paper sorting facility construction | RER | transforming activity | byproduct | waste polyethylene | 20000
waste paper sorting facility construction | RER | transforming activity | byproduct | electronics scrap from control units | 5000
waste paper sorting facility construction | RER | transforming activity | reference product | waste paper sorting facility | 1
soybean seed production, for sowing | GLO | transforming activity | reference product | soybean seed, for sowing | 1
market for terrain chipper on forwarder | GLO | market activity | reference product | terrain chipper on forwarder | 1
bleaching, textile | IN | transforming activity | reference product | bleaching, textile | 1
bleaching, textile | IN | transforming activity | byproduct | wastewater from textile production | 0.0224
market for non-ionic surfactant | GLO | market activity | reference product | non-ionic surfactant | 1
electricity, high voltage, import from GH | TG | transforming activity | reference product | electricity, high voltage | 1
heat and power co-generation, oil | RU | transforming activity | byproduct | waste mineral oil | 7.06e-05
heat and power co-generation, oil | RU | transforming activity | byproduct | bilge oil | 2.37e-06
heat and power co-generation, oil | RU | transforming activity | byproduct | fly ash and scrubber sludge | 2.89e-06
heat and power co-generation, oil | RU | transforming activity | byproduct | lignite ash | 7.77e-05
heat and power co-generation, oil | RU | transforming activity | byproduct | municipal solid waste | 1.4e-05
heat and power co-generation, oil | RU | transforming activity | byproduct | electricity, high voltage | 0.0675
heat and power co-generation, oil | RU | transforming activity | reference product | heat, district or industrial, other than natural gas | 0.25
heat and power co-generation, oil | RU | transforming activity | byproduct | residue from cooling tower | 1.17e-05
market for mobile cable yarder, trailer-mounted | GLO | market activity | reference product | mobile cable yarder, trailer-mounted | 1
heat and power co-generation, wood chips, 6667 kW, state-of-the-art 2014, label-certified | CH | transforming activity | byproduct | electricity, high voltage, label-certified | 0.041667
heat and power co-generation, wood chips, 6667 kW, state-of-the-art 2014, label-certified | CH | transforming activity | reference product | heat, district or industrial, other than natural gas | 0.45
heat and power co-generation, wood chips, 6667 kW, state-of-the-art 2014, label-certified | CH | transforming activity | byproduct | municipal solid waste | 3.28e-06
heat and power co-generation, wood chips, 6667 kW, state-of-the-art 2014, label-certified | CH | transforming activity | byproduct | wastewater, average | 7.87e-07
heat and power co-generation, wood chips, 6667 kW, state-of-the-art 2014, label-certified | CH | transforming activity | byproduct | waste mineral oil | 3.28e-06
heat and power co-generation, wood chips, 6667 kW, state-of-the-art 2014, label-certified | CH | transforming activity | byproduct | wood ash mixture, pure | 0.000529
market for waste polystyrene | ZA | market activity | reference product | waste polystyrene | -1
market for electricity, medium voltage | CA-NS | market activity | reference product | electricity, medium voltage | 1
operation, computer, laptop, video mode | CA-QC | transforming activity | reference product | operation, computer, laptop, video mode | 1
orbencarb production | RER | transforming activity | reference product | orbencarb | 1
transport, freight train, diesel | IN | transforming activity | reference product | transport, freight train | 1
market for thionyl chloride | GLO | market activity | reference product | thionyl chloride | 1
sodium aluminate production, powder | GLO | transforming activity | reference product | sodium aluminate, powder | 1
market for land use change, annual crop | CA | market activity | reference product | land use change, annual crop | 1
treatment of municipal solid waste, municipal incineration with fly ash extraction | CH | transforming activity | byproduct | spent activated carbon with mercury | 3.4691e-06
treatment of municipal solid waste, municipal incineration with fly ash extraction | CH | transforming activity | reference product | municipal solid waste | -1
treatment of municipal solid waste, municipal incineration with fly ash extraction | CH | transforming activity | byproduct | electricity, for reuse in municipal waste incineration only | 0.38711
treatment of municipal solid waste, municipal incineration with fly ash extraction | CH | transforming activity | byproduct | iron scrap, sorted, pressed | 0.0097909
treatment of municipal solid waste, municipal incineration with fly ash extraction | CH | transforming activity | byproduct | heat, for reuse in municipal waste incineration only | 2.8505
treatment of municipal solid waste, municipal incineration with fly ash extraction | CH | transforming activity | byproduct | aluminium scrap, post-consumer, prepared for melting | 0.0012162
treatment of municipal solid waste, municipal incineration with fly ash extraction | CH | transforming activity | byproduct | copper scrap, sorted, pressed | 0.00012319
treatment of municipal solid waste, municipal incineration with fly ash extraction | CH | transforming activity | byproduct | metalliferous hydroxide sludge | 0.0038323
treatment of municipal solid waste, municipal incineration with fly ash extraction | CH | transforming activity | byproduct | waste cement, hydrated | 0.011962
window frame production, poly vinyl chloride, U=1.6 W/m2K | RER | transforming activity | reference product | window frame, poly vinyl chloride, U=1.6 W/m2K | 1
market for hydrogen peroxide, without water, in 50% solution state | GLO | market activity | reference product | hydrogen peroxide, without water, in 50% solution state | 1
treatment of municipal solid waste, incineration | KR | transforming activity | byproduct | waste cement, hydrated | 0.02224
treatment of municipal solid waste, incineration | KR | transforming activity | reference product | municipal solid waste | -1
treatment of municipal solid waste, incineration | KR | transforming activity | byproduct | electricity, for reuse in municipal waste incineration only | 0.38587
treatment of municipal solid waste, incineration | KR | transforming activity | byproduct | copper scrap, sorted, pressed | 0.00012319
treatment of municipal solid waste, incineration | KR | transforming activity | byproduct | iron scrap, sorted, pressed | 0.0097909
treatment of municipal solid waste, incineration | KR | transforming activity | byproduct | aluminium scrap, post-consumer, prepared for melting | 0.0012162
treatment of municipal solid waste, incineration | KR | transforming activity | byproduct | heat, for reuse in municipal waste incineration only | 2.8504
market for waste building wood, chrome preserved | CH | market activity | reference product | waste building wood, chrome preserved | -1
land already in use, perennial cropland to perennial crop | BR-ES | transforming activity | reference product | land tenure, arable land, measured as carbon net primary productivity, perennial crop | 1
backlight production, for liquid crystal display | GLO | transforming activity | byproduct | waste polypropylene | 0.0026931
backlight production, for liquid crystal display | GLO | transforming activity | byproduct | inert waste, for final disposal | 1.5076e-06
backlight production, for liquid crystal display | GLO | transforming activity | byproduct | hazardous waste, for incineration | 0.0067327
backlight production, for liquid crystal display | GLO | transforming activity | byproduct | spent activated carbon with mercury | 9.1287e-10
backlight production, for liquid crystal display | GLO | transforming activity | byproduct | waste polyethylene | 0.00098911
backlight production, for liquid crystal display | GLO | transforming activity | byproduct | waste paperboard | 1.802e-05
backlight production, for liquid crystal display | GLO | transforming activity | byproduct | waste plastic, industrial electronics | 0.0015194
backlight production, for liquid crystal display | GLO | transforming activity | byproduct | lead in car shredder residue | 8.0891e-08
backlight production, for liquid crystal display | GLO | transforming activity | byproduct | hazardous waste, for underground deposit | 2.6634e-07
backlight production, for liquid crystal display | GLO | transforming activity | reference product | backlight, for liquid crystal display | 1
backlight production, for liquid crystal display | GLO | transforming activity | byproduct | wastewater from liquid crystal display backlight production | 0.09505
market for alkylbenzene, linear | GLO | market activity | reference product | alkylbenzene, linear | 1
market for waste wood, untreated | SE | market activity | reference product | waste wood, untreated | -1
market for establishing orchard | GLO | market activity | reference product | establishing orchard | 1
land already in use, annual cropland to perennial crop | MX | transforming activity | reference product | land tenure, arable land, measured as carbon net primary productivity, perennial crop | 1
market for compressed air, 1000 kPa gauge | RER | market activity | reference product | compressed air, 1000 kPa gauge | 1
methane production, 96% by volume, from synthetic gas, wood, fluidised technology | GLO | transforming activity | byproduct | waste mineral oil | 0.014622
methane production, 96% by volume, from synthetic gas, wood, fluidised technology | GLO | transforming activity | reference product | methane, 96% by volume | 1
methane production, 96% by volume, from synthetic gas, wood, fluidised technology | GLO | transforming activity | byproduct | waste zeolite | 0.00812
methane production, 96% by volume, from synthetic gas, wood, fluidised technology | GLO | transforming activity | byproduct | inert waste | 0.179
methane production, 96% by volume, from synthetic gas, wood, fluidised technology | GLO | transforming activity | byproduct | wood ash mixture, pure | 0.034982
methane production, 96% by volume, from synthetic gas, wood, fluidised technology | GLO | transforming activity | byproduct | wastewater, from residence | 0.0010769
glazing production, double, U<1.1 W/m2K | GLO | transforming activity | byproduct | wastewater, unpolluted | 0.0009964
glazing production, double, U<1.1 W/m2K | GLO | transforming activity | byproduct | waste glass | 1.3557
glazing production, double, U<1.1 W/m2K | GLO | transforming activity | reference product | glazing, double, U<1.1 W/m2K | 1
light fuel oil, import from unspecified | ZA | transforming activity | reference product | light fuel oil | 1
gold production | US | transforming activity | reference product | gold | 1
gold production | US | transforming activity | byproduct | sulfidic tailings, from gold mine operation | 1917600
municipal waste collection service by 21 metric ton lorry | CH | transforming activity | reference product | municipal waste collection service by 21 metric ton lorry | 1
treatment of sulfidic tailings, from gold mine operation, tailings impoundment | PE | transforming activity | reference product | sulfidic tailings, from gold mine operation | -1
onshore well production, oil/gas | GLO | transforming activity | byproduct | drilling waste | 395
onshore well production, oil/gas | GLO | transforming activity | byproduct | hazardous waste, for incineration | 5
onshore well production, oil/gas | GLO | transforming activity | reference product | onshore well, oil/gas | 1
liquefied petroleum gas, import from unspecified | IN | transforming activity | reference product | liquefied petroleum gas | 1
market for used tram | GLO | market activity | reference product | used tram | -1
graphite production | GLO | transforming activity | reference product | graphite | 1
market for sulfidic tailings, from gold mine operation | GLO | market activity | reference product | sulfidic tailings, from gold mine operation | -1
treatment of scrap aluminium, municipal incineration with fly ash extraction | CH | transforming activity | byproduct | aluminium scrap, post-consumer, prepared for melting | 0.30848
treatment of scrap aluminium, municipal incineration with fly ash extraction | CH | transforming activity | reference product | scrap aluminium | -1
kraft paper production, unbleached | RER | transforming activity | byproduct | wood ash mixture, pure | 0.0277
kraft paper production, unbleached | RER | transforming activity | reference product | kraft paper, unbleached | 1
kraft paper production, unbleached | RER | transforming activity | byproduct | sludge from pulp and paper production | 0.0108
kraft paper production, unbleached | RER | transforming activity | byproduct | bilge oil | 0.0004
kraft paper production, unbleached | RER | transforming activity | byproduct | ash from paper production sludge | 0.00304
generator production, mini CHP plant | GLO | transforming activity | reference product | generator, mini CHP plant | 1
generator production, mini CHP plant | GLO | transforming activity | byproduct | wastewater from pig iron production | 0.0144
market for chromium steel removed by turning, average, computer numerical controlled | GLO | market activity | reference product | chromium steel removed by turning, average, computer numerical controlled | 1
market for maintenance, intermodal shipping container, 45-foot, high-cube | GLO | market activity | reference product | maintenance, intermodal shipping container, 45-foot, high-cube | 1
market for mini CHP plant, common components for heat+electricity | GLO | market activity | reference product | mini CHP plant, common components for heat+electricity | 1
ammonium nitrite production | RER | transforming activity | reference product | ammonium nitrite | 1
biogas, burned in polymer electrolyte membrane fuel cell 2kWe, future | CH | transforming activity | byproduct | heat, future | 0.55
biogas, burned in polymer electrolyte membrane fuel cell 2kWe, future | CH | transforming activity | reference product | electricity, low voltage | 0.088889
gallium production, semiconductor-grade | GLO | transforming activity | byproduct | spent solvent mixture | 30.36
gallium production, semiconductor-grade | GLO | transforming activity | reference product | gallium, semiconductor-grade | 1
magnesium oxide production | RER | transforming activity | reference product | magnesium oxide | 1
market for electricity, high voltage, for internal use in coal mining | GLO | market activity | reference product | electricity, high voltage, for internal use in coal mining | 1
phthalimide production | GLO | transforming activity | reference product | phthalimide | 1
polyethylene production, low density, granulate | RER | transforming activity | byproduct | spent solvent mixture | 0.0012818
polyethylene production, low density, granulate | RER | transforming activity | byproduct | hazardous waste, for incineration | 0.0017801
polyethylene production, low density, granulate | RER | transforming activity | byproduct | wastewater, unpolluted | 0.030678
polyethylene production, low density, granulate | RER | transforming activity | reference product | polyethylene, low density, granulate | 1
polyethylene production, low density, granulate | RER | transforming activity | byproduct | waste plastic, mixture | 0.0023775
polyethylene production, low density, granulate | RER | transforming activity | byproduct | steam, in chemical industry | 0.16093
polyethylene production, low density, granulate | RER | transforming activity | byproduct | wastewater, average | 0.0019184
market for sulfidic tailings, from gold mine operation | BR | market activity | reference product | sulfidic tailings, from gold mine operation | -1
market for electrolyte, KOH, LiOH additive | GLO | market activity | reference product | electrolyte, KOH, LiOH additive | 1
paper production, woodcontaining, lightweight coated | RER | transforming activity | byproduct | sludge from pulp and paper production | 0.000756
paper production, woodcontaining, lightweight coated | RER | transforming activity | byproduct | municipal solid waste | 0.0014
paper production, woodcontaining, lightweight coated | RER | transforming activity | reference product | paper, woodcontaining, lightweight coated | 1
paper production, woodcontaining, lightweight coated | RER | transforming activity | byproduct | hazardous waste, for underground deposit | 0.0002
paper production, woodcontaining, lightweight coated | RER | transforming activity | byproduct | wood ash mixture, pure | 0.00735
paper production, woodcontaining, lightweight coated | RER | transforming activity | byproduct | ash from paper production sludge | 0.000213
market for acetone cyanohydrin | RER | market activity | reference product | acetone cyanohydrin | 1
biogas production from grass | GLO | transforming activity | byproduct | wastewater from grass refinery | 0.019048
biogas production from grass | GLO | transforming activity | byproduct | protein feed, 100% crude | 0.71429
biogas production from grass | GLO | transforming activity | reference product | biogas, from grass | 1
biogas production from grass | GLO | transforming activity | byproduct | grass fibre | 1.9048
market for concrete, 20MPa | GLO | market activity | reference product | concrete, 20MPa | 1
tap water production, underground water without treatment | CH | transforming activity | reference product | tap water | 1
MOX fuel element production, for light water reactor | GLO | transforming activity | byproduct | wastewater, unpolluted | 0.135
MOX fuel element production, for light water reactor | GLO | transforming activity | byproduct | low level radioactive waste | 0.000333
MOX fuel element production, for light water reactor | GLO | transforming activity | byproduct | inert waste, for final disposal | 0.8
MOX fuel element production, for light water reactor | GLO | transforming activity | reference product | MOX fuel element, for light water reactor | 1
mine construction, open cast, ilmenite from hard-rock ore | GLO | transforming activity | reference product | mine infrastructure, open cast, ilmenite from hard-rock ore | 1
market for rye grain, organic | GLO | market activity | reference product | rye grain, organic | 1
market for hydroxylamine | GLO | market activity | reference product | hydroxylamine | 1
market for dimethyl ether | GLO | market activity | reference product | dimethyl ether | 1
market for fibre, flax | GLO | market activity | reference product | fibre, flax | 1
market for waste textile, soiled | GLO | market activity | reference product | waste textile, soiled | -1
treatment of used triple glazing, U<0.5W/m2K, collection for final disposal | GLO | transforming activity | byproduct | waste glass | 27.0175
treatment of used triple glazing, U<0.5W/m2K, collection for final disposal | GLO | transforming activity | reference product | used triple glazing, U<0.5W/m2K | -1
treatment of used triple glazing, U<0.5W/m2K, collection for final disposal | GLO | transforming activity | byproduct | waste rubber, unspecified | 0.67612
treatment of used triple glazing, U<0.5W/m2K, collection for final disposal | GLO | transforming activity | byproduct | scrap aluminium | 2.4489
strawberry production, in heated greenhouse | GLO | transforming activity | reference product | strawberry | 1
electricity production, peat | FI | transforming activity | byproduct | residue from cooling tower | 0
electricity production, peat | FI | transforming activity | byproduct | lignite ash | 0.068043
electricity production, peat | FI | transforming activity | reference product | electricity, high voltage | 1
electricity production, wind, <1MW turbine, onshore | ZA | transforming activity | reference product | electricity, high voltage | 1
electricity production, wind, <1MW turbine, onshore | ZA | transforming activity | byproduct | waste mineral oil | 7.7306e-05
market for land use change, paddy rice | IN | market activity | reference product | land use change, paddy rice | 1
industrial machine production, heavy, unspecified | GLO | transforming activity | reference product | industrial machine, heavy, unspecified | 1
market for electricity, medium voltage | IL | market activity | reference product | electricity, medium voltage | 1
market for road maintenance | GLO | market activity | reference product | road maintenance | 1
electricity production, hydro, run-of-river | KR | transforming activity | reference product | electricity, high voltage | 1
electricity production, hydro, run-of-river | KR | transforming activity | byproduct | waste mineral oil | 7.56e-06
dimethylaminopropylamine production | RER | transforming activity | byproduct | wastewater, average | 2.7e-06
dimethylaminopropylamine production | RER | transforming activity | reference product | dimethylaminopropylamine | 1
land use change, annual crop | BR-RJ | transforming activity | reference product | land use change, annual crop | 1
heat production, natural gas, at boiler condensing modulating >100kW | CA-QC | transforming activity | reference product | heat, district or industrial, natural gas | 1
market for carbon tetrachloride | GLO | market activity | reference product | carbon tetrachloride | 1
polystyrene production, general purpose | GLO | transforming activity | byproduct | waste plastic, mixture | 7.1178e-05
polystyrene production, general purpose | GLO | transforming activity | byproduct | municipal solid waste | 0.028378
polystyrene production, general purpose | GLO | transforming activity | byproduct | coal slurry | 0.0076097
polystyrene production, general purpose | GLO | transforming activity | byproduct | decommissioned chemical production facilities | 7.6023e-05
polystyrene production, general purpose | GLO | transforming activity | byproduct | waste wood, untreated | 2.6498e-06
polystyrene production, general purpose | GLO | transforming activity | byproduct | spoil from hard coal mining | 0.046955
polystyrene production, general purpose | GLO | transforming activity | reference product | polystyrene, general purpose | 1
polystyrene production, general purpose | GLO | transforming activity | byproduct | hazardous waste, for incineration | 0.006993
polystyrene production, general purpose | GLO | transforming activity | byproduct | average incineration residue | 0.01287
aircraft production, belly-freight aircraft, long haul | GLO | transforming activity | byproduct | scrap copper | 10164.9658
aircraft production, belly-freight aircraft, long haul | GLO | transforming activity | byproduct | scrap steel | 16443.7514
aircraft production, belly-freight aircraft, long haul | GLO | transforming activity | byproduct | waste plastic, mixture | 34026.2601
aircraft production, belly-freight aircraft, long haul | GLO | transforming activity | byproduct | scrap aluminium | 81530.708
aircraft production, belly-freight aircraft, long haul | GLO | transforming activity | byproduct | wastewater, unpolluted | 461.8741
aircraft production, belly-freight aircraft, long haul | GLO | transforming activity | reference product | aircraft, belly freight, long haul | 1
electricity production, hydro, pumped storage | GR | transforming activity | byproduct | waste mineral oil | 7.56e-06
electricity production, hydro, pumped storage | GR | transforming activity | reference product | electricity, high voltage | 1
land already in use, perennial cropland to pasture, man made | BR-SE | transforming activity | reference product | land tenure, arable land, measured as carbon net primary productivity, pasture, man made | 1
heat production, at solar+gas heating, flat plate, one-family house, combined system | GLO | transforming activity | reference product | heat, solar+gas, one-family house, for combined system | 1
heat production, wood chips from post-consumer wood, at furnace 300kW | GLO | transforming activity | byproduct | wood ash mixture, pure | 0.00059512
heat production, wood chips from post-consumer wood, at furnace 300kW | GLO | transforming activity | reference product | heat, district or industrial, other than natural gas | 1
market for nitrous oxide | GLO | market activity | reference product | nitrous oxide | 1
sulfur production, petroleum refinery operation | PE | transforming activity | reference product | sulfur | 2.4318
sulfur production, petroleum refinery operation | PE | transforming activity | byproduct | waste gypsum | 0.00089341
sulfur production, petroleum refinery operation | PE | transforming activity | byproduct | hazardous waste, for incineration | 2.6096e-05
sulfur production, petroleum refinery operation | PE | transforming activity | byproduct | hazardous waste, for underground deposit | 5.2471e-06
sulfur production, petroleum refinery operation | PE | transforming activity | byproduct | refinery sludge | 4.3814e-05
sawing and planing, paraná pine, kiln dried | BR | transforming activity | byproduct | residual wood, dry | 1.4178
sawing and planing, paraná pine, kiln dried | BR | transforming activity | byproduct | wood ash mixture, pure | 3.0354e-05
sawing and planing, paraná pine, kiln dried | BR | transforming activity | reference product | sawnwood, paraná pine from sustainable forest management, kiln dried | 1
sawing and planing, paraná pine, kiln dried | BR | transforming activity | byproduct | wood chips, dry, measured as dry mass | 43.1085
sawing and planing, paraná pine, kiln dried | BR | transforming activity | byproduct | electricity, low voltage | 3.1942
market for maintenance, tanker for liquid goods other than petroleum and liquefied natural gas | GLO | market activity | reference product | maintenance, tanker for liquid goods other than petroleum and liquefied natural gas | 1
tower silo production, plastic | GLO | transforming activity | byproduct | waste wood, untreated | 0.0381
tower silo production, plastic | GLO | transforming activity | byproduct | waste reinforced concrete | 166
tower silo production, plastic | GLO | transforming activity | byproduct | waste bulk iron, excluding reinforcement | 2.72
tower silo production, plastic | GLO | transforming activity | byproduct | waste concrete, not reinforced | 13.1
tower silo production, plastic | GLO | transforming activity | reference product | tower silo, plastic | 1
tower silo production, plastic | GLO | transforming activity | byproduct | waste cement in concrete and mortar | 11.2
tower silo production, plastic | GLO | transforming activity | byproduct | waste plastic, mixture | 9.12
tower silo production, plastic | GLO | transforming activity | byproduct | waste glass | 13.7
yogurt production, from cow milk | CA-QC | transforming activity | byproduct | cream, from cow milk | 0.02512
yogurt production, from cow milk | CA-QC | transforming activity | byproduct | cheese, from cow milk, fresh, unripened | 0.0004024
yogurt production, from cow milk | CA-QC | transforming activity | reference product | yogurt, from cow milk | 1
yogurt production, from cow milk | CA-QC | transforming activity | byproduct | wastewater from potato starch production | 0.0040497
yogurt production, from cow milk | CA-QC | transforming activity | byproduct | municipal solid waste | 0.002763
market for electricity, low voltage | IN-Southern grid | market activity | reference product | electricity, low voltage | 1
market for electricity, medium voltage | AO | market activity | reference product | electricity, medium voltage | 1
wafer production, fabricated, for integrated circuit | GLO | transforming activity | byproduct | wastewater from wafer fabrication | 96.509
wafer production, fabricated, for integrated circuit | GLO | transforming activity | reference product | wafer, fabricated, for integrated circuit | 1
wafer production, fabricated, for integrated circuit | GLO | transforming activity | byproduct | waste, from silicon wafer production, inorganic | 9.18
methane production, 96% by volume, from biogas, from low pressure network, at service station | GLO | transforming activity | reference product | methane, 96% by volume, from biogas, from low pressure network, at service station | 1
electricity production, lignite | AU | transforming activity | reference product | electricity, high voltage | 1
electricity production, lignite | AU | transforming activity | byproduct | lignite ash | 0.16435
electricity production, lignite | AU | transforming activity | byproduct | residue from cooling tower | 5.5901e-05
market for sawnwood, softwood, raw, dried (u=10%) | GLO | market activity | reference product | sawnwood, softwood, raw, dried (u=10%) | 1
uranium production, centrifuge, enriched 3.8% | GB | transforming activity | reference product | uranium, enriched 3.8%, per separative work unit | 1
uranium production, centrifuge, enriched 3.8% | GB | transforming activity | byproduct | low level radioactive waste | 0.00063
uranium production, centrifuge, enriched 3.8% | GB | transforming activity | byproduct | waste mineral oil | 0.0024
uranium production, centrifuge, enriched 3.8% | GB | transforming activity | byproduct | municipal solid waste | 0.235
uranium production, centrifuge, enriched 3.8% | GB | transforming activity | byproduct | spent anion exchange resin from potable water production | 0.058
market for decommissioned tram track | CH | market activity | reference product | decommissioned tram track | -1
market for maintenance, barge | GLO | market activity | reference product | maintenance, barge | 1
market for residue from mechanical treatment, desktop computer | CH | market activity | reference product | residue from mechanical treatment, desktop computer | -1
impact extrusion of steel, hot, deformation stroke | RER | transforming activity | reference product | impact extrusion of steel, hot, deformation stroke | 1
market for electricity, for reuse in municipal waste incineration only | TR | market activity | byproduct | electricity, for reuse in municipal waste incineration only | -1
market for electricity, for reuse in municipal waste incineration only | TR | market activity | reference product | electricity, for reuse in municipal waste incineration only | 1
planning, heat and power co-generation unit, 160kW electrical | RER | transforming activity | reference product | planning, heat and power co-generation unit, 160kW electrical | 1
market for casting, aluminium, lost-wax | GLO | market activity | reference product | casting, aluminium, lost-wax | 1
weed control, by brush cutter, pasture | BR | transforming activity | reference product | weed control, by brush cutter, pasture | 1
electricity production, oil | CL | transforming activity | reference product | electricity, high voltage | 1
electricity production, oil | CL | transforming activity | byproduct | fly ash and scrubber sludge | 3.8838e-05
electricity production, oil | CL | transforming activity | byproduct | bilge oil | 3.1387e-05
electricity production, oil | CL | transforming activity | byproduct | waste mineral oil | 0.00080441
electricity production, oil | CL | transforming activity | byproduct | municipal solid waste | 0.000221
electricity production, oil | CL | transforming activity | byproduct | lignite ash | 0.00083346
electricity production, oil | CL | transforming activity | byproduct | residue from cooling tower | 0.00019964
market group for electricity, high voltage | RNA | market group | reference product | electricity, high voltage | 1
biogas, burned in polymer electrolyte membrane fuel cell 2kWe, future | GLO | transforming activity | byproduct | heat, future | 0.55
biogas, burned in polymer electrolyte membrane fuel cell 2kWe, future | GLO | transforming activity | reference product | electricity, low voltage | 0.088889
gold-silver mine operation with refinery | GLO | transforming activity | reference product | gold | 1
gold-silver mine operation with refinery | GLO | transforming activity | byproduct | silver | 0.48039
gold-silver mine operation with refinery | GLO | transforming activity | byproduct | iron scrap, unsorted | 2.2341
gold-silver mine operation with refinery | GLO | transforming activity | byproduct | waste wood, untreated | 2.9008
gold-silver mine operation with refinery | GLO | transforming activity | byproduct | sulfidic tailings, from gold mine operation | 685932.0305
market for polyethylene, high density, granulate, recycled | US | market activity | byproduct | polyethylene, high density, granulate, recycled | -1
market for polyethylene, high density, granulate, recycled | US | market activity | reference product | polyethylene, high density, granulate, recycled | 1
market for electricity, low voltage | ME | market activity | reference product | electricity, low voltage | 1
treatment of waste, from silicon wafer production, inorganic, residual material landfill | CH | transforming activity | byproduct | waste cement, hydrated | 1
treatment of waste, from silicon wafer production, inorganic, residual material landfill | CH | transforming activity | reference product | waste, from silicon wafer production, inorganic | -1
water production, decarbonised | GLO | transforming activity | byproduct | wastewater, unpolluted | 2.5275e-05
water production, decarbonised | GLO | transforming activity | byproduct | decarbonising waste | 0.00088286
water production, decarbonised | GLO | transforming activity | reference product | water, decarbonised | 1
treatment of waste concrete, not reinforced, sorting plant | GLO | transforming activity | byproduct | inert waste | 0.4
treatment of waste concrete, not reinforced, sorting plant | GLO | transforming activity | reference product | waste concrete, not reinforced | -1
electricity, high voltage, import from SA | BH | transforming activity | reference product | electricity, high voltage | 1
chlor-alkali electrolysis, membrane cell | CA-QC | transforming activity | byproduct | hydrogen, liquid | 0.028
chlor-alkali electrolysis, membrane cell | CA-QC | transforming activity | reference product | chlorine, gaseous | 1
chlor-alkali electrolysis, membrane cell | CA-QC | transforming activity | byproduct | sludge, NaCl electrolysis | 0.0153
chlor-alkali electrolysis, membrane cell | CA-QC | transforming activity | byproduct | sodium hydroxide, without water, in 50% solution state | 1.13
chlor-alkali electrolysis, membrane cell | CA-QC | transforming activity | byproduct | waste graphical paper | 0.0006
transport, freight, lorry with refrigeration machine, 3.5-7.5 ton, EURO5, R134a refrigerant, freezing | GLO | transforming activity | byproduct | road wear emissions, lorry | 3.56e-05
transport, freight, lorry with refrigeration machine, 3.5-7.5 ton, EURO5, R134a refrigerant, freezing | GLO | transforming activity | byproduct | tyre wear emissions, lorry | 0.00040965
transport, freight, lorry with refrigeration machine, 3.5-7.5 ton, EURO5, R134a refrigerant, freezing | GLO | transforming activity | byproduct | brake wear emissions, lorry | 4.1347e-05
transport, freight, lorry with refrigeration machine, 3.5-7.5 ton, EURO5, R134a refrigerant, freezing | GLO | transforming activity | reference product | transport, freight, lorry with refrigeration machine, 3.5-7.5 ton, EURO5, R134a refrigerant, freezing | 1
heat production, hardwood chips from forest, at furnace 50kW | GLO | transforming activity | reference product | heat, central or small-scale, other than natural gas | 1
heat production, hardwood chips from forest, at furnace 50kW | GLO | transforming activity | byproduct | wood ash mixture, pure | 0.00071429
aluminium melting furnace production | RER | transforming activity | byproduct | waste concrete, not reinforced | 154000
aluminium melting furnace production | RER | transforming activity | reference product | aluminium melting furnace | 1
textile production, non woven polypropylene, spun bond | IN | transforming activity | byproduct | wastewater, average | 0.0016693
textile production, non woven polypropylene, spun bond | IN | transforming activity | reference product | textile, non-woven polypropylene | 1
electricity production, lignite | ES | transforming activity | reference product | electricity, high voltage | 1
electricity production, lignite | ES | transforming activity | byproduct | residue from cooling tower | 4.8128e-05
electricity production, lignite | ES | transforming activity | byproduct | lignite ash | 0.1415
wooden board factory construction, organic bonded boards | GLO | transforming activity | reference product | wooden board factory, organic bonded boards | 1
wooden board factory construction, organic bonded boards | GLO | transforming activity | byproduct | waste reinforced concrete | 14000000
market for glass tube factory | GLO | market activity | reference product | glass tube factory | 1
polycarboxylates production, 40% active substance | RER | transforming activity | reference product | polycarboxylates, 40% active substance | 1
pear production | BE | transforming activity | byproduct | waste wood, untreated | 0.027653
pear production | BE | transforming activity | reference product | pear | 1
liquefied petroleum gas, import from unspecified | Europe without Switzerland | transforming activity | reference product | liquefied petroleum gas | 1
market for lubricating oil | GLO | market activity | reference product | lubricating oil | 1
electricity production, nuclear, aluminium industry | IAI Area, Russia & RER w/o EU27 & EFTA | transforming activity | reference product | electricity, high voltage, aluminium industry | 1
market for transport, freight, lorry 16-32 metric ton, EURO1 | GLO | market activity | reference product | transport, freight, lorry 16-32 metric ton, EURO1 | 1
treatment of waste emulsion paint, municipal incineration | Europe without Switzerland | transforming activity | byproduct | heat, for reuse in municipal waste incineration only | 2.5127
treatment of waste emulsion paint, municipal incineration | Europe without Switzerland | transforming activity | byproduct | waste cement, hydrated | 0.16121
treatment of waste emulsion paint, municipal incineration | Europe without Switzerland | transforming activity | byproduct | electricity, for reuse in municipal waste incineration only | 0.31647
treatment of waste emulsion paint, municipal incineration | Europe without Switzerland | transforming activity | reference product | waste emulsion paint | -1
market for aluminium removed by turning, average, computer numerical controlled | GLO | market activity | reference product | aluminium removed by turning, average, computer numerical controlled | 1
planing, board, hardwood, u=10% | CH | transforming activity | byproduct | shavings, hardwood, loose, measured as dry mass | 68.2667
planing, board, hardwood, u=10% | CH | transforming activity | reference product | sawnwood, board, hardwood, dried (u=10%), planed | 1
airport construction | GLO | transforming activity | reference product | airport | 1
airport construction | GLO | transforming activity | byproduct | decommissioned airport infrastructure, contaminated gravel | 1
airport construction | GLO | transforming activity | byproduct | wastewater, unpolluted | 132000000
market for light fuel oil | IN | market activity | byproduct | wastewater, average | 6.89e-07
market for light fuel oil | IN | market activity | byproduct | municipal solid waste | 6.27e-06
market for light fuel oil | IN | market activity | byproduct | fly ash and scrubber sludge | 1.85e-05
market for light fuel oil | IN | market activity | byproduct | rainwater mineral oil storage | 5e-05
market for light fuel oil | IN | market activity | reference product | light fuel oil | 1
market for cryolite | GLO | market activity | reference product | cryolite | 1
electricity production, wind, 1-3MW turbine, onshore | SK | transforming activity | reference product | electricity, high voltage | 1
electricity production, wind, 1-3MW turbine, onshore | SK | transforming activity | byproduct | waste mineral oil | 3.9773e-05
market for land tenure, arable land, measured as carbon net primary productivity, perennial crop | BR-MG | market activity | reference product | land tenure, arable land, measured as carbon net primary productivity, perennial crop | 1
market for electricity, low voltage | CG | market activity | reference product | electricity, low voltage | 1
market for anaerobic digestion plant, agricultural | GLO | market activity | reference product | anaerobic digestion plant, agricultural | 1
electricity voltage transformation from medium to low voltage | AE | transforming activity | reference product | electricity, low voltage | 1
market for electricity, medium voltage | PH | market activity | reference product | electricity, medium voltage | 1
isophthalic acid based unsaturated polyester resin production | RER | transforming activity | reference product | isophthalic acid based unsaturated polyester resin | 1
isophthalic acid based unsaturated polyester resin production | RER | transforming activity | byproduct | hazardous waste, for incineration | 1.4e-06
isophthalic acid based unsaturated polyester resin production | RER | transforming activity | byproduct | municipal solid waste | 0.000336
isophthalic acid based unsaturated polyester resin production | RER | transforming activity | byproduct | wastewater, average | 1.991e-05
building construction, hostel | BR | transforming activity | byproduct | waste concrete | 248324.581
building construction, hostel | BR | transforming activity | byproduct | waste glass | 8437.5
building construction, hostel | BR | transforming activity | byproduct | used door, inner, wood | 64.575
building construction, hostel | BR | transforming activity | byproduct | aluminium scrap, post-consumer | 16296.4286
building construction, hostel | BR | transforming activity | byproduct | waste gypsum plasterboard | 2309.04
building construction, hostel | BR | transforming activity | reference product | building, hostel | 1
building construction, hostel | BR | transforming activity | byproduct | inert waste | 60927.2645
building construction, hostel | BR | transforming activity | byproduct | waste paint on wall | 113.4
building construction, hostel | BR | transforming activity | byproduct | wastewater, average | 129.1725
market for platinum | GLO | market activity | reference product | platinum | 1
petroleum and gas production, off-shore | GB | transforming activity | byproduct | municipal solid waste | 2.7299e-06
petroleum and gas production, off-shore | GB | transforming activity | reference product | natural gas, high pressure | 0.65839
petroleum and gas production, off-shore | GB | transforming activity | byproduct | low level radioactive waste | 1.9927e-07
petroleum and gas production, off-shore | GB | transforming activity | reference product | petroleum | 1
petroleum and gas production, off-shore | GB | transforming activity | byproduct | water discharge from petroleum extraction, offshore | 1.1971
water pump operation, diesel | US | transforming activity | reference product | water pump operation, diesel | 1
water pump operation, diesel | US | transforming activity | byproduct | waste mineral oil | 0.00051402
market for waste polyvinylchloride | MK | market activity | reference product | waste polyvinylchloride | -1
land already in use, annual cropland to perennial crop | CI | transforming activity | reference product | land tenure, arable land, measured as carbon net primary productivity, perennial crop | 1
vanilla seedling production, for planting | GLO | transforming activity | reference product | vanilla seedling, for planting | 1
green manure growing, Swiss integrated production, until April | CH | transforming activity | reference product | green manure, Swiss integrated production, until April | 1
market for sodium hydroxide, without water, in 50% solution state | GLO | market activity | reference product | sodium hydroxide, without water, in 50% solution state | 1
market for sodium hydroxide, without water, in 50% solution state | GLO | market activity | byproduct | sodium hydroxide, without water, in 50% solution state | -1
market for molybdenum | GLO | market activity | reference product | molybdenum | 1
market for concrete, 25MPa | BR | market activity | reference product | concrete, 25MPa | 1
market for containerboard, linerboard | GLO | market activity | reference product | containerboard, linerboard | 1
transport, freight, train with reefer, cooling | GLO | transforming activity | reference product | transport, freight, train with reefer, cooling | 1
heat and power co-generation, natural gas, conventional power plant, 100MW electrical | AT | transforming activity | reference product | heat, district or industrial, natural gas | 3.62
heat and power co-generation, natural gas, conventional power plant, 100MW electrical | AT | transforming activity | byproduct | electricity, high voltage | 1
heat and power co-generation, natural gas, conventional power plant, 100MW electrical | AT | transforming activity | byproduct | residue from cooling tower | 1.2162e-05
electricity voltage transformation from medium to low voltage | KW | transforming activity | reference product | electricity, low voltage | 1
market for cement, pozzolana and fly ash 36-55% | CH | market activity | reference product | cement, pozzolana and fly ash 36-55% | 1
treatment of waste paint, sanitary landfill | CH | transforming activity | byproduct | waste plastic, mixture | 3.88e-05
treatment of waste paint, sanitary landfill | CH | transforming activity | reference product | waste paint | -1
treatment of waste paint, sanitary landfill | CH | transforming activity | byproduct | waste graphical paper | 3.88e-05
treatment of waste paint, sanitary landfill | CH | transforming activity | byproduct | waste cement, hydrated | 2.43e-06
maize seed production, organic, for sowing | GLO | transforming activity | reference product | maize seed, organic, for sowing | 1
treatment of scrap tin sheet, municipal incineration | CH | transforming activity | byproduct | waste cement, hydrated | 0.00124
treatment of scrap tin sheet, municipal incineration | CH | transforming activity | reference product | scrap tin sheet | -1
synthetic gas factory construction | CH | transforming activity | reference product | synthetic gas factory | 1
synthetic gas factory construction | CH | transforming activity | byproduct | waste concrete, not reinforced | 856800
synthetic gas factory construction | CH | transforming activity | byproduct | waste reinforcement steel | 54000
market for used trawler, steel | GLO | market activity | reference product | used trawler, steel | -1
drying, sewage sludge | GLO | transforming activity | byproduct | sewage sludge, dried | 1
drying, sewage sludge | GLO | transforming activity | byproduct | wastewater, average | 0.0174
drying, sewage sludge | GLO | transforming activity | reference product | raw sewage sludge | -18.4
market for lead in car shredder residue | GLO | market activity | reference product | lead in car shredder residue | -1
market group for land use change, forest, intensive | BR | market group | reference product | land use change, forest, intensive | 1
chlorodifluoromethane production | NL | transforming activity | byproduct | refinery sludge | 0.0044
chlorodifluoromethane production | NL | transforming activity | reference product | chlorodifluoromethane | 1
chlorodifluoromethane production | NL | transforming activity | byproduct | municipal solid waste | 0
maintenance, tanker, for petroleum | GLO | transforming activity | reference product | maintenance, tanker, for petroleum | 1
maintenance, tanker, for petroleum | GLO | transforming activity | byproduct | waste foundry sand | 193548.7617
maintenance, tanker, for petroleum | GLO | transforming activity | byproduct | waste paint | 231072.7539
maintenance, tanker, for petroleum | GLO | transforming activity | byproduct | iron scrap, unsorted | 79744.0373
market for electricity, medium voltage | FI | market activity | reference product | electricity, medium voltage | 1
market for transport, passengers, aircraft, long haul | GLO | market activity | reference product | transport, passengers, aircraft, long haul | 1
market for sulfidic tailings, from zinc-lead mine operation | MX | market activity | reference product | sulfidic tailings, from zinc-lead mine operation | -1
purified terephthalic acid production | GLO | transforming activity | reference product | purified terephthalic acid | 1
purified terephthalic acid production | GLO | transforming activity | byproduct | sewage sludge | 3.7398e-06
purified terephthalic acid production | GLO | transforming activity | byproduct | waste mineral oil | 3.737e-05
purified terephthalic acid production | GLO | transforming activity | byproduct | wastewater, average | 0.0054784
purified terephthalic acid production | GLO | transforming activity | byproduct | municipal solid waste | 8.9229e-05
purified terephthalic acid production | GLO | transforming activity | byproduct | hazardous waste, for incineration | 4.73e-05
treatment of waste gypsum plasterboard, sorting plant | CH | transforming activity | byproduct | waste gypsum | 0.85
treatment of waste gypsum plasterboard, sorting plant | CH | transforming activity | reference product | waste gypsum plasterboard | -1
sowing | CA-QC | transforming activity | reference product | sowing | 1
electricity voltage transformation from high to medium voltage | TRE | transforming activity | reference product | electricity, medium voltage | 1
activated carbon production, granular from hard coal | GLO | transforming activity | byproduct | hard coal ash | 0.16763
activated carbon production, granular from hard coal | GLO | transforming activity | reference product | activated carbon, granular | 1
market for waste polyethylene terephthalate | BG | market activity | reference product | waste polyethylene terephthalate | -1
market for used motor scooter | GLO | market activity | reference product | used motor scooter | -1
electricity voltage transformation from high to medium voltage | BD | transforming activity | reference product | electricity, medium voltage | 1
electricity voltage transformation from high to medium voltage | CA-QC | transforming activity | reference product | electricity, medium voltage | 1
phenyl isocyanate production | RER | transforming activity | reference product | phenyl isocyanate | 1
electricity production, photovoltaic, 3kWp slanted-roof installation, multi-Si, panel, mounted | CN-HU | transforming activity | byproduct | wastewater, from residence | 5.3489e-06
electricity production, photovoltaic, 3kWp slanted-roof installation, multi-Si, panel, mounted | CN-HU | transforming activity | reference product | electricity, low voltage | 1
fosetyl-Al production | RER | transforming activity | reference product | fosetyl-Al | 1
market for fish block, hake | GLO | market activity | reference product | fish block, hake | 1
electricity, high voltage, import from BG | TR | transforming activity | reference product | electricity, high voltage | 1
potato seed production, at farm | GLO | transforming activity | reference product | potato seed, at farm | 1
treatment of sulfidic tailings, from copper mine operation, tailings impoundment | KZ | transforming activity | reference product | sulfidic tailings, from copper mine operation | -1
benzaldehyde-2-sulfonic acid production | GLO | transforming activity | reference product | benzaldehyde-2-sulfonic acid | 1
benzaldehyde-2-sulfonic acid production | GLO | transforming activity | byproduct | wastewater, average | 2.7e-06
natural gas, high pressure, import from DZ | FR | transforming activity | reference product | natural gas, high pressure | 1
electricity production, wind, >3MW turbine, onshore | CN-HU | transforming activity | reference product | electricity, high voltage | 1
electricity production, wind, >3MW turbine, onshore | CN-HU | transforming activity | byproduct | waste mineral oil | 5.9419e-05
stirling heat and power co-generation unit construction, 3kW electrical, future | CH | transforming activity | byproduct | waste polyethylene/polypropylene product | 12.6
stirling heat and power co-generation unit construction, 3kW electrical, future | CH | transforming activity | byproduct | inert waste, for final disposal | 0.525
stirling heat and power co-generation unit construction, 3kW electrical, future | CH | transforming activity | byproduct | waste mineral wool | 12
stirling heat and power co-generation unit construction, 3kW electrical, future | CH | transforming activity | byproduct | wastewater, from residence | 0.427
stirling heat and power co-generation unit construction, 3kW electrical, future | CH | transforming activity | byproduct | waste polyvinylchloride product | 1.2
stirling heat and power co-generation unit construction, 3kW electrical, future | CH | transforming activity | reference product | stirling heat and power co-generation unit, 3kW electrical, future | 1
market for adipic acid | GLO | market activity | reference product | adipic acid | 1
water pump operation, diesel | CO | transforming activity | reference product | water pump operation, diesel | 1
water pump operation, diesel | CO | transforming activity | byproduct | waste mineral oil | 0.00051402
electricity production, natural gas, conventional power plant | KR | transforming activity | byproduct | residue from cooling tower | 1.125e-05
electricity production, natural gas, conventional power plant | KR | transforming activity | reference product | electricity, high voltage | 1
electricity voltage transformation from high to medium voltage, aluminium industry | IAI Area, Asia, without China and GCC | transforming activity | reference product | electricity, medium voltage, aluminium industry | 1
natural gas, from medium pressure network (0.1-1 bar), at service station | GLO | transforming activity | reference product | natural gas, from medium pressure network (0.1-1 bar), at service station | 1
operation, computer, laptop, 68% active work, label-certified electricity | GLO | transforming activity | reference product | operation, computer, laptop, 68% active work, label-certified electricity | 1
market for electricity, medium voltage | SG | market activity | reference product | electricity, medium voltage | 1
market for gas power plant, combined cycle, 400MW electrical | GLO | market activity | reference product | gas power plant, combined cycle, 400MW electrical | 1
market for succinic acid | GLO | market activity | reference product | succinic acid | 1
market for sewage sludge | GLO | market activity | reference product | sewage sludge | -1
market for ceramic factory | GLO | market activity | reference product | ceramic factory | 1
electricity production, oil | FI | transforming activity | byproduct | residue from cooling tower | 0.00017063
electricity production, oil | FI | transforming activity | reference product | electricity, high voltage | 2.3527
electricity production, oil | FI | transforming activity | byproduct | municipal solid waste | 0.00018445
electricity production, oil | FI | transforming activity | byproduct | waste mineral oil | 0.00054818
electricity production, oil | FI | transforming activity | byproduct | lignite ash | 1.6318e-05
electricity production, oil | FI | transforming activity | byproduct | bilge oil | 2.3529e-05
electricity production, oil | FI | transforming activity | byproduct | fly ash and scrubber sludge | 2.9688e-05
market for container ship | GLO | market activity | reference product | container ship | 1
collector field area construction, solar thermal parabolic trough, 50 MW | GLO | transforming activity | byproduct | waste paint | 63567
collector field area construction, solar thermal parabolic trough, 50 MW | GLO | transforming activity | byproduct | waste concrete, not reinforced | 50450400
collector field area construction, solar thermal parabolic trough, 50 MW | GLO | transforming activity | byproduct | waste reinforcement steel | 18264843
collector field area construction, solar thermal parabolic trough, 50 MW | GLO | transforming activity | byproduct | scrap copper | 19105
collector field area construction, solar thermal parabolic trough, 50 MW | GLO | transforming activity | byproduct | waste glass | 7255143
collector field area construction, solar thermal parabolic trough, 50 MW | GLO | transforming activity | reference product | collector field area, solar thermal parabolic trough, 50 MW | 1
collector field area construction, solar thermal parabolic trough, 50 MW | GLO | transforming activity | byproduct | waste polyethylene | 5893
transport, pipeline, long distance, natural gas | GLO | transforming activity | byproduct | waste mineral oil | 1.16e-06
transport, pipeline, long distance, natural gas | GLO | transforming activity | reference product | transport, pipeline, long distance, natural gas | 1
electricity, high voltage, import from UA | SK | transforming activity | reference product | electricity, high voltage | 1
market for land use change, pasture, man made | BR-MA | market activity | reference product | land use change, pasture, man made | 1
market for waste wood, untreated | GR | market activity | reference product | waste wood, untreated | -1
electricity production, hydro, run-of-river | RO | transforming activity | reference product | electricity, high voltage | 1
electricity production, hydro, run-of-river | RO | transforming activity | byproduct | waste mineral oil | 7.56e-06
heavy fuel oil, import from unspecified | ZA | transforming activity | reference product | heavy fuel oil | 1
wood preservative production, inorganic salt, containing Cr, outdoor use, ground contact | GLO | transforming activity | reference product | wood preservative, inorganic salt, containing Cr | 1
wood preservative production, inorganic salt, containing Cr, outdoor use, ground contact | GLO | transforming activity | byproduct | hazardous waste, for incineration | 0.064
treatment of waste plastic, mixture, unsanitary landfill, moist infiltration class (300mm) | GLO | transforming activity | reference product | waste plastic, mixture | -1
fuel cell production, solid oxide, with micro gas turbine, 180kW electrical, future | GLO | transforming activity | reference product | fuel cell, solid oxide, with micro gas turbine, 180kW electrical, future | 1
thermal storage system construction, solar tower power plant, 20 MW | GLO | transforming activity | byproduct | waste glass | 10095
thermal storage system construction, solar tower power plant, 20 MW | GLO | transforming activity | reference product | thermal storage system, solar tower power plant, 20 MW | 1
thermal storage system construction, solar tower power plant, 20 MW | GLO | transforming activity | byproduct | waste mineral wool, for final disposal | 84625
thermal storage system construction, solar tower power plant, 20 MW | GLO | transforming activity | byproduct | hazardous waste, for incineration | 468069.75
thermal storage system construction, solar tower power plant, 20 MW | GLO | transforming activity | byproduct | used nitrate salts, for solar power application | 2652395.25
thermal storage system construction, solar tower power plant, 20 MW | GLO | transforming activity | byproduct | scrap copper | 51
thermal storage system construction, solar tower power plant, 20 MW | GLO | transforming activity | byproduct | waste reinforcement steel | 257334
thermal storage system construction, solar tower power plant, 20 MW | GLO | transforming activity | byproduct | waste paint | 129
thermal storage system construction, solar tower power plant, 20 MW | GLO | transforming activity | byproduct | waste concrete | 86341
market for 1-pentanol | GLO | market activity | reference product | 1-pentanol | 1
electron gun production, for cathode ray tube display | GLO | transforming activity | reference product | electron gun, for cathode ray tube display | 1
market for laser machining, metal, with YAG-laser, 330W power | GLO | market activity | reference product | laser machining, metal, with YAG-laser, 330W power | 1
wind turbine network connection construction, 2MW, onshore | CA-QC | transforming activity | byproduct | aluminium scrap, post-consumer | 72
wind turbine network connection construction, 2MW, onshore | CA-QC | transforming activity | byproduct | waste polyethylene | 1377
wind turbine network connection construction, 2MW, onshore | CA-QC | transforming activity | byproduct | scrap copper | 254
wind turbine network connection construction, 2MW, onshore | CA-QC | transforming activity | byproduct | waste wire plastic | 1377
wind turbine network connection construction, 2MW, onshore | CA-QC | transforming activity | reference product | wind turbine network connection, 2MW, onshore | 1
market for waste glass | IT | market activity | reference product | waste glass | -1
wood chips production, softwood, at sawmill | CA-QC | transforming activity | reference product | wood chips, wet, measured as dry mass | 1
electricity, high voltage, import from GR | TR | transforming activity | reference product | electricity, high voltage | 1
market group for concrete, normal | GLO | market group | reference product | concrete, normal | 1
photovoltaic slanted-roof installation, 3kWp, a-Si, laminated, integrated, on roof | GLO | transforming activity | reference product | photovoltaic slanted-roof installation, 3kWp, a-Si, laminated, integrated, on roof | 1
iron(III) sulfate production, without water, in 12.5% iron solution state | GLO | transforming activity | byproduct | sludge, pig iron production | 0.011172
iron(III) sulfate production, without water, in 12.5% iron solution state | GLO | transforming activity | reference product | iron(III) sulfate, without water, in 12.5% iron solution state | 1
C3 hydrocarbon production, mixture, petroleum refinery operation | Europe without Switzerland | transforming activity | byproduct | hazardous waste, for incineration | 0.00085293
C3 hydrocarbon production, mixture, petroleum refinery operation | Europe without Switzerland | transforming activity | byproduct | hazardous waste, for underground deposit | 0.0044926
C3 hydrocarbon production, mixture, petroleum refinery operation | Europe without Switzerland | transforming activity | byproduct | refinery sludge | 0.0026252
C3 hydrocarbon production, mixture, petroleum refinery operation | Europe without Switzerland | transforming activity | byproduct | waste gypsum | 0.0023143
C3 hydrocarbon production, mixture, petroleum refinery operation | Europe without Switzerland | transforming activity | reference product | C3 hydrocarbon mixture | 2.5843
market for polyol | GLO | market activity | reference product | polyol | 1
pea seed production, organic, for sowing | CH | transforming activity | reference product | pea seed, organic, for sowing | 1
market for waste packaging paper | HR | market activity | reference product | waste packaging paper | -1
market for transport, passenger car, large size, natural gas, EURO 5 | GLO | market activity | reference product | transport, passenger car, large size, natural gas, EURO 5 | 1
treatment of residue from mechanical treatment, laptop computer, municipal waste incineration | GLO | transforming activity | byproduct | electricity, for reuse in municipal waste incineration only | 1.1364
treatment of residue from mechanical treatment, laptop computer, municipal waste incineration | GLO | transforming activity | byproduct | aluminium scrap, post-consumer, prepared for melting | 0.011016
treatment of residue from mechanical treatment, laptop computer, municipal waste incineration | GLO | transforming activity | reference product | residue from mechanical treatment, laptop computer | -1
treatment of residue from mechanical treatment, laptop computer, municipal waste incineration | GLO | transforming activity | byproduct | copper scrap, sorted, pressed | 0.0052121
treatment of residue from mechanical treatment, laptop computer, municipal waste incineration | GLO | transforming activity | byproduct | waste cement, hydrated | 0.020518
treatment of residue from mechanical treatment, laptop computer, municipal waste incineration | GLO | transforming activity | byproduct | heat, for reuse in municipal waste incineration only | 7.9625
treatment of residue from mechanical treatment, laptop computer, municipal waste incineration | GLO | transforming activity | byproduct | iron scrap, sorted, pressed | 0.0093819
catch crop growing, ryegrass-red&Egyptian clover-mixture, September-April, organic fertiliser 60 kg N, one cut | CH | transforming activity | reference product | ryegrass-red&Egyptian clover-mixture silage | 3274.4
market for waste polyvinylchloride | BE | market activity | reference product | waste polyvinylchloride | -1
operation, solar collector system, evacuated tube collector, one-family house, for combined system | CH | transforming activity | reference product | heat, central or small-scale, other than natural gas | 1
market for green asparagus | GLO | market activity | byproduct | biowaste | 0.12
market for green asparagus | GLO | market activity | reference product | green asparagus | 1
market for salt tailing from potash mine | GLO | market activity | reference product | salt tailing from potash mine | -1
cyclohexanol production | RER | transforming activity | reference product | cyclohexanol | 1
land already in use, annual cropland to annual crop | BR-SC | transforming activity | reference product | land tenure, arable land, measured as carbon net primary productivity, annual crop | 1
hard coal briquettes production | GLO | transforming activity | byproduct | hard coal ash | 0.00016
hard coal briquettes production | GLO | transforming activity | reference product | hard coal briquettes | 1
electricity production, hydro, pumped storage | AT | transforming activity | byproduct | waste mineral oil | 7.56e-06
electricity production, hydro, pumped storage | AT | transforming activity | reference product | electricity, high voltage | 1
market for used window frame, wood | GLO | market activity | reference product | used window frame, wood | -1
market for electricity, high voltage | PE | market activity | reference product | electricity, high voltage | 1
treatment of uranium tailing, non-radioactive emission | GLO | transforming activity | reference product | uranium tailing, non-radioactive emission | -1
market for coconut, dehusked | GLO | market activity | reference product | coconut, dehusked | 1
photovoltaic slanted-roof installation, 3kWp, ribbon-Si, panel, mounted, on roof | GLO | transforming activity | reference product | photovoltaic slanted-roof installation, 3kWp, ribbon-Si, panel, mounted, on roof | 1
ethanol production from wood | SE | transforming activity | byproduct | waste mineral oil | 8.8811e-06
ethanol production from wood | SE | transforming activity | byproduct | electricity, high voltage | 0.0064851
ethanol production from wood | SE | transforming activity | byproduct | wood ash mixture, pure | 0.0014323
ethanol production from wood | SE | transforming activity | byproduct | wastewater, average | 2.1309e-06
ethanol production from wood | SE | transforming activity | byproduct | waste gypsum | 0.015685
ethanol production from wood | SE | transforming activity | reference product | ethanol, without water, in 95% solution state, from fermentation | 0.14409
ethanol production from wood | SE | transforming activity | byproduct | municipal solid waste | 8.8811e-06
transport, freight, lorry 16-32 metric ton, EURO6 | GLO | transforming activity | byproduct | tyre wear emissions, lorry | 0.00021961
transport, freight, lorry 16-32 metric ton, EURO6 | GLO | transforming activity | reference product | transport, freight, lorry 16-32 metric ton, EURO6 | 1
transport, freight, lorry 16-32 metric ton, EURO6 | GLO | transforming activity | byproduct | road wear emissions, lorry | 1.9085e-05
transport, freight, lorry 16-32 metric ton, EURO6 | GLO | transforming activity | byproduct | brake wear emissions, lorry | 2.2166e-05
market for electricity, high voltage | IQ | market activity | reference product | electricity, high voltage | 1
almond production | CN | transforming activity | byproduct | waste wood, untreated | 0.45618
almond production | CN | transforming activity | reference product | almond | 1
mining and benefication of nickel ore | GLO | transforming activity | byproduct | sulfidic tailings, from nickel mine operation | 6.988
mining and benefication of nickel ore | GLO | transforming activity | reference product | nickel ore, beneficiated, 16% | 1
market for barge tanker | GLO | market activity | reference product | barge tanker | 1
hydropower plant construction, reservoir | CA-QC | transforming activity | reference product | hydropower plant, reservoir | 1
hydropower plant construction, reservoir | CA-QC | transforming activity | byproduct | scrap steel | 2528000000
hydropower plant construction, reservoir | CA-QC | transforming activity | byproduct | scrap copper | 49400000
electricity production, hard coal | CN-BJ | transforming activity | reference product | electricity, high voltage | 1
electricity production, hard coal | CN-BJ | transforming activity | byproduct | residue from cooling tower | 4.7596e-05
electricity production, hard coal | CN-BJ | transforming activity | byproduct | hard coal ash | 0.064731
land already in use, annual cropland to perennial crop | BR-RJ | transforming activity | reference product | land tenure, arable land, measured as carbon net primary productivity, perennial crop | 1
electricity production, wind, >3MW turbine, onshore | SI | transforming activity | reference product | electricity, high voltage | 1
electricity production, wind, >3MW turbine, onshore | SI | transforming activity | byproduct | waste mineral oil | 5.4993e-05
maize silage production, Swiss integrated production, intensive | CH | transforming activity | reference product | maize silage, Swiss integrated production | 1
market for chlorodifluoromethane | GLO | market activity | reference product | chlorodifluoromethane | 1
market for door, inner, glass-wood | GLO | market activity | reference product | door, inner, glass-wood | 1
market for electricity, high voltage | JO | market activity | reference product | electricity, high voltage | 1
transport, freight, aircraft, dedicated freight, very short haul | GLO | transforming activity | reference product | transport, freight, aircraft, very short haul | 1
transport, passenger car, small size, petrol, EURO 3 | GLO | transforming activity | reference product | transport, passenger car, small size, petrol, EURO 3 | 1
transport, passenger car, small size, petrol, EURO 3 | GLO | transforming activity | byproduct | tyre wear emissions, passenger car | 7.4265e-05
transport, passenger car, small size, petrol, EURO 3 | GLO | transforming activity | byproduct | brake wear emissions, passenger car | 5.7725e-06
transport, passenger car, small size, petrol, EURO 3 | GLO | transforming activity | byproduct | road wear emissions, passenger car | 1.27e-05
market for lanthanum oxide | GLO | market activity | reference product | lanthanum oxide | 1
market for lanthanum oxide | GLO | market activity | byproduct | lanthanum oxide | -0.648
maintenance, bulk carrier, for dry goods | GLO | transforming activity | byproduct | waste foundry sand | 277346.5239
maintenance, bulk carrier, for dry goods | GLO | transforming activity | reference product | maintenance, bulk carrier, for dry goods | 1
maintenance, bulk carrier, for dry goods | GLO | transforming activity | byproduct | waste paint | 331713.9509
maintenance, bulk carrier, for dry goods | GLO | transforming activity | byproduct | iron scrap, unsorted | 152634.2344
market for land tenure, arable land, measured as carbon net primary productivity, forest, intensive | BR-BA | market activity | reference product | land tenure, arable land, measured as carbon net primary productivity, forest, intensive | 1
market for tilapia feed, 24-28% protein | GLO | market activity | reference product | tilapia feed, 24-28% protein | 1
market for sulfidic tailings, from gold mine operation | PE | market activity | reference product | sulfidic tailings, from gold mine operation | -1
market for drying, natural gas | GLO | market activity | reference product | drying, natural gas | 1
operation, liquid manure storage and processing facility | CA-QC | transforming activity | reference product | operation, liquid manure storage and processing facility | 1
market for waste fibreboard | GLO | market activity | reference product | waste fibreboard | -1
treatment of blast furnace gas, in power plant | CN-GX | transforming activity | byproduct | heat, district or industrial, other than natural gas | 0.145
treatment of blast furnace gas, in power plant | CN-GX | transforming activity | byproduct | electricity, high voltage | 0.095278
treatment of blast furnace gas, in power plant | CN-GX | transforming activity | reference product | blast furnace gas | -1
polyethylene terephthalate, granulate, amorphous, recycled to generic market for amorphous PET granulate | Europe without Switzerland | transforming activity | reference product | polyethylene terephthalate, granulate, amorphous | 1
butyl acrylate production | GLO | transforming activity | byproduct | municipal solid waste | 0.00028
butyl acrylate production | GLO | transforming activity | reference product | butyl acrylate | 1
maintenance, heat and power co-generation unit, 160kW electrical | GLO | transforming activity | byproduct | wastewater from pig iron production | 3.6
maintenance, heat and power co-generation unit, 160kW electrical | GLO | transforming activity | reference product | maintenance, heat and power co-generation unit, 160kW electrical | 1
market for gypsum fibreboard | GLO | market activity | reference product | gypsum fibreboard | 1
land already in use, annual cropland to perennial crop | BR-MS | transforming activity | reference product | land tenure, arable land, measured as carbon net primary productivity, perennial crop | 1
treatment of blast furnace gas, in power plant | CN-YN | transforming activity | byproduct | heat, district or industrial, other than natural gas | 0.145
treatment of blast furnace gas, in power plant | CN-YN | transforming activity | byproduct | electricity, high voltage | 0.095278
treatment of blast furnace gas, in power plant | CN-YN | transforming activity | reference product | blast furnace gas | -1
treatment of waste polyethylene terephthalate, unsanitary landfill, dry infiltration class (100mm) | GLO | transforming activity | reference product | waste polyethylene terephthalate | -1
market for steel removed by drilling, conventional | GLO | market activity | reference product | steel removed by drilling, conventional | 1
anode production, prebake, for aluminium electrolysis | GLO | transforming activity | byproduct | inert waste, for final disposal | 0.0262
anode production, prebake, for aluminium electrolysis | GLO | transforming activity | reference product | anode, prebake, for aluminium electrolysis | 1
anode production, prebake, for aluminium electrolysis | GLO | transforming activity | byproduct | scrap steel | 0.0041
anode production, prebake, for aluminium electrolysis | GLO | transforming activity | byproduct | waste asphalt | 0.012
anode production, prebake, for aluminium electrolysis | GLO | transforming activity | byproduct | fly ash and scrubber sludge | 6.1e-05
market for hazardous waste, for incineration | GLO | market activity | reference product | hazardous waste, for incineration | -1
market for road wear emissions, passenger car | GLO | market activity | reference product | road wear emissions, passenger car | -1
market for biowaste | CH | market activity | reference product | biowaste | -1
market for cement factory | GLO | market activity | reference product | cement factory | 1
market for waste graphical paper | BE | market activity | reference product | waste graphical paper | -1
aluminium production, primary, liquid, Söderberg | GLO | transforming activity | byproduct | filter dust from Al electrolysis | 0.018
aluminium production, primary, liquid, Söderberg | GLO | transforming activity | byproduct | inert waste, for final disposal | 0.001854
aluminium production, primary, liquid, Söderberg | GLO | transforming activity | reference product | aluminium, primary, liquid | 1
aluminium production, primary, liquid, Söderberg | GLO | transforming activity | byproduct | waste asphalt | 0.0454
aluminium production, primary, liquid, Söderberg | GLO | transforming activity | byproduct | scrap steel | 0.00564
aluminium production, primary, liquid, Söderberg | GLO | transforming activity | byproduct | refractory spent pot liner from Al electrolysis | 0.0265
aluminium production, primary, liquid, Söderberg | GLO | transforming activity | byproduct | inert waste | 0.01877
market group for liquefied petroleum gas | GLO | market group | reference product | liquefied petroleum gas | 1
dithiocarbamate-compound production | GLO | transforming activity | reference product | dithiocarbamate-compound | 1
dithiocarbamate-compound production | GLO | transforming activity | byproduct | inert waste, for final disposal | 0.02546
operation, computer, desktop, with cathode ray tube display, active mode | GLO | transforming activity | reference product | operation, computer, desktop, with cathode ray tube display, active mode | 1
fava bean, feed production, Swiss integrated production | GLO | transforming activity | byproduct | wastewater, average | 3.8e-05
fava bean, feed production, Swiss integrated production | GLO | transforming activity | reference product | fava bean, feed, Swiss integrated production | 1
acetic anhydride production, ketene route | RER | transforming activity | reference product | acetic anhydride | 1
baling | CA-QC | transforming activity | reference product | baling | 1
electricity production, hydro, pumped storage | ZA | transforming activity | reference product | electricity, high voltage | 1
electricity production, hydro, pumped storage | ZA | transforming activity | byproduct | waste mineral oil | 7.56e-06
irrigation, sprinkler | CO | transforming activity | reference product | irrigation | 1
irrigation, sprinkler | CO | transforming activity | byproduct | waste polypropylene | 5.9e-05
irrigation, sprinkler | CO | transforming activity | byproduct | waste polyethylene | 0.00086
irrigation, sprinkler | CO | transforming activity | byproduct | waste bulk iron, excluding reinforcement | 0.0001582
irrigation, sprinkler | CO | transforming activity | byproduct | inert waste, for final disposal | 3.8e-07
irrigation, sprinkler | CO | transforming activity | byproduct | waste polyvinylchloride | 0.0007
irrigation, sprinkler | CO | transforming activity | byproduct | bronze scrap, post-consumer | 2.2933e-05
market for 1,1-difluoroethane, HFC-152a | GLO | market activity | reference product | 1,1-difluoroethane, HFC-152a | 1
treatment of waste paint on wall, collection for final disposal | GLO | transforming activity | byproduct | waste paint | 1
treatment of waste paint on wall, collection for final disposal | GLO | transforming activity | reference product | waste paint on wall | -1
market for thionyl chloride | RER | market activity | reference product | thionyl chloride | 1
argon to generic market for inert gas for discharge lamps | GLO | transforming activity | reference product | inert gas for discharge lamps | 1
liquid manure spreading, by vacuum tanker | CH | transforming activity | reference product | liquid manure spreading, by vacuum tanker | 1
sulfite pulp production, bleached | RER | transforming activity | byproduct | waste wood, untreated | 0.00042
sulfite pulp production, bleached | RER | transforming activity | byproduct | waste textile, soiled | 0.00078
sulfite pulp production, bleached | RER | transforming activity | byproduct | ash from paper production sludge | 0.00294
sulfite pulp production, bleached | RER | transforming activity | byproduct | green liquor dregs | 0.0036
sulfite pulp production, bleached | RER | transforming activity | byproduct | waste graphical paper | 0.0024
sulfite pulp production, bleached | RER | transforming activity | byproduct | municipal solid waste | 0.0038
sulfite pulp production, bleached | RER | transforming activity | byproduct | wood ash mixture, pure | 0.0447
sulfite pulp production, bleached | RER | transforming activity | byproduct | sludge from pulp and paper production | 0.0104
sulfite pulp production, bleached | RER | transforming activity | reference product | sulfite pulp, bleached | 1
sulfite pulp production, bleached | RER | transforming activity | byproduct | scrap steel | 0.00084
sulfite pulp production, bleached | RER | transforming activity | byproduct | waste plastic, mixture | 0.00756
electricity production, photovoltaic, 3kWp slanted-roof installation, single-Si, panel, mounted | CL | transforming activity | byproduct | wastewater, from residence | 4.956e-06
electricity production, photovoltaic, 3kWp slanted-roof installation, single-Si, panel, mounted | CL | transforming activity | reference product | electricity, low voltage | 1
market for reefer, intermodal shipping container, 40-foot, high-cube, carbon dioxide, liquid as refrigerant | GLO | market activity | reference product | reefer, intermodal shipping container, 40-foot, high-cube, carbon dioxide, liquid as refrigerant | 1
hydrogen cyanide production | RER | transforming activity | byproduct | waste wood, untreated | 8.1295e-07
hydrogen cyanide production | RER | transforming activity | byproduct | average incineration residue | 0.042021
hydrogen cyanide production | RER | transforming activity | byproduct | decommissioned chemical production facilities | 1.6332e-09
hydrogen cyanide production | RER | transforming activity | byproduct | hazardous waste, for incineration | 0.0095472
hydrogen cyanide production | RER | transforming activity | byproduct | municipal solid waste | 0.007887
hydrogen cyanide production | RER | transforming activity | byproduct | waste plastic, mixture | 7.1917e-06
hydrogen cyanide production | RER | transforming activity | byproduct | spoil from hard coal mining | 0.0354
hydrogen cyanide production | RER | transforming activity | byproduct | coal slurry | 9.7368e-06
hydrogen cyanide production | RER | transforming activity | reference product | hydrogen cyanide | 1
operation, computer, laptop, videoconference | CA-QC | transforming activity | reference product | operation, computer, laptop, videoconference | 1
treatment of spent cation exchange resin from potable water production, municipal incineration | GLO | transforming activity | reference product | spent cation exchange resin from potable water production | -1
treatment of spent cation exchange resin from potable water production, municipal incineration | GLO | transforming activity | byproduct | heat, for reuse in municipal waste incineration only | 0.040911
treatment of spent cation exchange resin from potable water production, municipal incineration | GLO | transforming activity | byproduct | waste cement, hydrated | 0.087009
electricity production, nuclear, pressure water reactor | GLO | transforming activity | reference product | electricity, high voltage | 1
electricity production, nuclear, pressure water reactor | GLO | transforming activity | byproduct | fly ash and scrubber sludge | 2.19e-06
electricity production, nuclear, pressure water reactor | GLO | transforming activity | byproduct | waste mineral oil | 1.63e-06
electricity production, nuclear, pressure water reactor | GLO | transforming activity | byproduct | hazardous waste, for incineration | 9.7e-07
electricity production, nuclear, pressure water reactor | GLO | transforming activity | byproduct | spent nuclear fuel | 2.464e-06
electricity production, nuclear, pressure water reactor | GLO | transforming activity | byproduct | low level radioactive waste for final repository | 2.84e-08
electricity production, nuclear, pressure water reactor | GLO | transforming activity | byproduct | low level radioactive waste | 1.8032e-09
heat and power co-generation, biogas, gas engine | MY | transforming activity | byproduct | waste mineral oil | 0.00068197
heat and power co-generation, biogas, gas engine | MY | transforming activity | reference product | electricity, high voltage | 2.3364
heat and power co-generation, biogas, gas engine | MY | transforming activity | byproduct | heat, central or small-scale, other than natural gas | 12.0481
market for silicon tetrachloride | GLO | market activity | reference product | silicon tetrachloride | 1
treatment of used liquid crystal display module, municipal waste incineration | GLO | transforming activity | reference product | used liquid crystal display module | -1
treatment of used liquid crystal display module, municipal waste incineration | GLO | transforming activity | byproduct | copper scrap, sorted, pressed | 0.0076938
treatment of used liquid crystal display module, municipal waste incineration | GLO | transforming activity | byproduct | electricity, for reuse in municipal waste incineration only | 0.066815
treatment of used liquid crystal display module, municipal waste incineration | GLO | transforming activity | byproduct | waste cement, hydrated | 0.012173
treatment of used liquid crystal display module, municipal waste incineration | GLO | transforming activity | byproduct | aluminium scrap, post-consumer, prepared for melting | 0.000131
treatment of used liquid crystal display module, municipal waste incineration | GLO | transforming activity | byproduct | heat, for reuse in municipal waste incineration only | 0.64412
treatment of used liquid crystal display module, municipal waste incineration | GLO | transforming activity | byproduct | iron scrap, sorted, pressed | 0.0031738
phenol production | RER | transforming activity | reference product | phenol | 1
phenol production | RER | transforming activity | byproduct | wastewater, average | 4.374e-06
phenol production | RER | transforming activity | byproduct | acetone, liquid | 0.62
market for electricity, medium voltage | CW | market activity | reference product | electricity, medium voltage | 1
electricity, high voltage, import from MK | BG | transforming activity | reference product | electricity, high voltage | 1
hay production, Swiss integrated production, extensive | CH | transforming activity | reference product | hay, Swiss integrated production, extensive | 1
transport, freight train, diesel | CN | transforming activity | reference product | transport, freight train | 1
treatment of used blower and heat exchange unit, Avent E 97 | GLO | transforming activity | reference product | used blower and heat exchange unit Avent E 97 | -1
treatment of used blower and heat exchange unit, Avent E 97 | GLO | transforming activity | byproduct | waste bulk iron, excluding reinforcement | 33.4
treatment of used blower and heat exchange unit, Avent E 97 | GLO | transforming activity | byproduct | waste mineral wool | 1.45
treatment of used blower and heat exchange unit, Avent E 97 | GLO | transforming activity | byproduct | waste paint on metal | 0.127
treatment of used blower and heat exchange unit, Avent E 97 | GLO | transforming activity | byproduct | electronics scrap from control units | 0.15
concrete production, 20MPa, ready-mix, with cement, alternative constituents 21-35% | GLO | transforming activity | byproduct | waste rubber, unspecified | 0.0345
concrete production, 20MPa, ready-mix, with cement, alternative constituents 21-35% | GLO | transforming activity | byproduct | waste concrete | 69.2298
concrete production, 20MPa, ready-mix, with cement, alternative constituents 21-35% | GLO | transforming activity | byproduct | wastewater from concrete production | 0.02472
concrete production, 20MPa, ready-mix, with cement, alternative constituents 21-35% | GLO | transforming activity | reference product | concrete, 20MPa | 1
concrete production, 20MPa, ready-mix, with cement, alternative constituents 21-35% | GLO | transforming activity | byproduct | scrap steel | 0.0238
concrete production, 20MPa, ready-mix, with cement, alternative constituents 21-35% | GLO | transforming activity | byproduct | waste mineral oil | 0.0499
printed wiring board production, mounted mainboard, desktop computer, Pb containing | GLO | transforming activity | byproduct | used printed wiring boards | 0.020408
printed wiring board production, mounted mainboard, desktop computer, Pb containing | GLO | transforming activity | reference product | printed wiring board, mounted mainboard, desktop computer, Pb containing | 1
market for waste polyethylene/polypropylene product | CH | market activity | reference product | waste polyethylene/polypropylene product | -1
market for cadmium, semiconductor-grade | GLO | market activity | reference product | cadmium, semiconductor-grade | 1
market for waste wood, untreated | DK | market activity | reference product | waste wood, untreated | -1
operation, computer, desktop, with liquid crystal display, home use | Europe without Switzerland | transforming activity | reference product | operation, computer, desktop, home use | 1
sesame seed production | IN | transforming activity | reference product | sesame seed | 1
soybean production | CH | transforming activity | reference product | soybean | 1
market for municipal solid waste | FI | market activity | reference product | municipal solid waste | -1
water pump operation, diesel | DE | transforming activity | reference product | water pump operation, diesel | 1
water pump operation, diesel | DE | transforming activity | byproduct | waste mineral oil | 0.00051402
electricity, from municipal waste incineration to generic market for electricity, medium voltage | AT | transforming activity | reference product | electricity, medium voltage | 1
butyl acetate production | GLO | transforming activity | byproduct | wastewater, average | 2.7e-06
butyl acetate production | GLO | transforming activity | reference product | butyl acetate | 1
mango production | GLO | transforming activity | reference product | mango | 1
mango production | GLO | transforming activity | byproduct | waste wood, untreated | 0.041035
transport, passenger, bicycle | CH | transforming activity | reference product | transport, passenger, bicycle | 1
municipal waste incineration facility construction | GLO | transforming activity | byproduct | waste concrete, not reinforced | 10000000
municipal waste incineration facility construction | GLO | transforming activity | byproduct | waste bitumen sheet | 800000
municipal waste incineration facility construction | GLO | transforming activity | byproduct | waste reinforced concrete | 41200000
municipal waste incineration facility construction | GLO | transforming activity | reference product | municipal waste incineration facility | 1
esterification of rape oil | CH | transforming activity | byproduct | wastewater, from residence | 0.00021902
esterification of rape oil | CH | transforming activity | byproduct | glycerine | 0.093267
esterification of rape oil | CH | transforming activity | reference product | vegetable oil methyl ester | 0.86359
land already in use, annual cropland to annual crop | BR-MA | transforming activity | reference product | land tenure, arable land, measured as carbon net primary productivity, annual crop | 1
market for electricity, medium voltage | CM | market activity | reference product | electricity, medium voltage | 1
almond production | US | transforming activity | reference product | almond | 1
almond production | US | transforming activity | byproduct | waste wood, untreated | 0.43
polar fleece production, energy use only | RER | transforming activity | reference product | polar fleece production, energy use only | 1
explosive production, tovex | CH | transforming activity | byproduct | wastewater, average | 0.00556
explosive production, tovex | CH | transforming activity | byproduct | municipal solid waste | 0.00606
explosive production, tovex | CH | transforming activity | reference product | explosive, tovex | 1
explosive production, tovex | CH | transforming activity | byproduct | waste paperboard, unsorted | 0.0015
window frame production, poly vinyl chloride, U=1.6 W/m2K | GLO | transforming activity | reference product | window frame, poly vinyl chloride, U=1.6 W/m2K | 1
market for mine infrastructure, open cast, ilmenite from hard-rock ore | GLO | market activity | reference product | mine infrastructure, open cast, ilmenite from hard-rock ore | 1
irrigation, surface | US | transforming activity | reference product | irrigation | 1
market for waste paperboard | SE | market activity | reference product | waste paperboard | -1
ortho-phenylene diamine production | GLO | transforming activity | byproduct | wastewater, average | 0.0020693
ortho-phenylene diamine production | GLO | transforming activity | reference product | ortho-phenylene diamine | 1
ortho-phenylene diamine production | GLO | transforming activity | byproduct | sludge, pig iron production | 3.1579
treatment of sulfidic tailings, from zinc-lead mine operation, tailings impoundment | MX | transforming activity | reference product | sulfidic tailings, from zinc-lead mine operation | -1
transport, freight, lorry 16-32 metric ton, EURO4 | GLO | transforming activity | byproduct | brake wear emissions, lorry | 2.2166e-05
transport, freight, lorry 16-32 metric ton, EURO4 | GLO | transforming activity | byproduct | road wear emissions, lorry | 1.9085e-05
transport, freight, lorry 16-32 metric ton, EURO4 | GLO | transforming activity | reference product | transport, freight, lorry 16-32 metric ton, EURO4 | 1
transport, freight, lorry 16-32 metric ton, EURO4 | GLO | transforming activity | byproduct | tyre wear emissions, lorry | 0.00021961
electricity production, wind, <1MW turbine, onshore | FI | transforming activity | reference product | electricity, high voltage | 1
electricity production, wind, <1MW turbine, onshore | FI | transforming activity | byproduct | waste mineral oil | 4.6375e-05
trimethylamine production | RER | transforming activity | reference product | trimethylamine | 1
market for metal working factory | GLO | market activity | reference product | metal working factory | 1
market for waste gypsum | CH | market activity | reference product | waste gypsum | -1
market for waste polystyrene | IN | market activity | reference product | waste polystyrene | -1
sodium silicate production, furnace process, solid product | GLO | transforming activity | byproduct | average incineration residue | 0.00065
sodium silicate production, furnace process, solid product | GLO | transforming activity | reference product | sodium silicate, solid | 1
locomotive production | GLO | transforming activity | reference product | locomotive | 1
locomotive production | GLO | transforming activity | byproduct | used locomotive | 1
market for spent nuclear fuel | GLO | market activity | reference product | spent nuclear fuel | -1
treatment of waste packaging paper, unsanitary landfill, hyperarid infiltration class (-250mm) | GLO | transforming activity | reference product | waste packaging paper | -1
sunflower production | RU | transforming activity | reference product | sunflower seed | 1
electricity voltage transformation from medium to low voltage | UY | transforming activity | reference product | electricity, low voltage | 1
electricity voltage transformation from high to medium voltage | SE | transforming activity | reference product | electricity, medium voltage | 1
electricity voltage transformation from high to medium voltage | CU | transforming activity | reference product | electricity, medium voltage | 1
tris(2,4-ditert-butylphenyl) phosphite production | GLO | transforming activity | byproduct | wastewater, average | 2.7e-06
tris(2,4-ditert-butylphenyl) phosphite production | GLO | transforming activity | reference product | tris(2,4-ditert-butylphenyl) phosphite | 1
packaging production for solid fertiliser or pesticide, per kilogram of packed product | GLO | transforming activity | reference product | packaging, for fertilisers or pesticides | 1
packaging production for solid fertiliser or pesticide, per kilogram of packed product | GLO | transforming activity | byproduct | waste polyethylene | 0.0020492
market for titanium, primary | GLO | market activity | reference product | titanium, primary | 1
treatment of bagasse, from sugarcane, in heat and power co-generation unit, 6400kW thermal | BR-South-eastern grid | transforming activity | byproduct | electricity, high voltage | 0.26933
treatment of bagasse, from sugarcane, in heat and power co-generation unit, 6400kW thermal | BR-South-eastern grid | transforming activity | byproduct | waste mineral oil | 3.9908e-05
treatment of bagasse, from sugarcane, in heat and power co-generation unit, 6400kW thermal | BR-South-eastern grid | transforming activity | byproduct | municipal solid waste | 3.9908e-05
treatment of bagasse, from sugarcane, in heat and power co-generation unit, 6400kW thermal | BR-South-eastern grid | transforming activity | reference product | bagasse, from sugarcane | -1
treatment of bagasse, from sugarcane, in heat and power co-generation unit, 6400kW thermal | BR-South-eastern grid | transforming activity | byproduct | heat, district or industrial, other than natural gas | 9.3322
treatment of bagasse, from sugarcane, in heat and power co-generation unit, 6400kW thermal | BR-South-eastern grid | transforming activity | byproduct | wood ash mixture, pure | 0.00787
market for light fuel oil | ZA | market activity | byproduct | wastewater, average | 6.89e-07
market for light fuel oil | ZA | market activity | byproduct | municipal solid waste | 6.27e-06
market for light fuel oil | ZA | market activity | byproduct | rainwater mineral oil storage | 5e-05
market for light fuel oil | ZA | market activity | reference product | light fuel oil | 1
market for light fuel oil | ZA | market activity | byproduct | fly ash and scrubber sludge | 1.85e-05
laser machining, metal, with CO2-laser, 3200W power | RER | transforming activity | reference product | laser machining, metal, with CO2-laser, 3200W power | 1
lightweight concrete block production, expanded perlite | CH | transforming activity | byproduct | municipal solid waste | 0.000125
lightweight concrete block production, expanded perlite | CH | transforming activity | byproduct | wastewater from concrete production | 8.33e-05
lightweight concrete block production, expanded perlite | CH | transforming activity | reference product | lightweight concrete block, expanded perlite | 1
cement production, blast furnace slag 81-95% | Europe without Switzerland | transforming activity | reference product | cement, blast furnace slag 81-95% | 1
pentane production | GLO | transforming activity | byproduct | decommissioned chemical production facilities | 1.7178e-10
pentane production | GLO | transforming activity | byproduct | waste wood, untreated | 1.6436e-07
pentane production | GLO | transforming activity | reference product | pentane | 1
pentane production | GLO | transforming activity | byproduct | hazardous waste, for incineration | 0.0018215
pentane production | GLO | transforming activity | byproduct | waste plastic, mixture | 1.4977e-06
pentane production | GLO | transforming activity | byproduct | average incineration residue | 0.0019143
pentane production | GLO | transforming activity | byproduct | coal slurry | 5.2291e-07
pentane production | GLO | transforming activity | byproduct | spoil from hard coal mining | 0.0050086
pentane production | GLO | transforming activity | byproduct | municipal solid waste | 0.0018129
treatment of waste mineral wool, sorting plant | CH | transforming activity | reference product | waste mineral wool | -1
treatment of waste mineral wool, sorting plant | CH | transforming activity | byproduct | waste mineral wool, for final disposal | 1
market for aircraft, dedicated freight, long haul | GLO | market activity | reference product | aircraft, dedicated freight, long haul | 1
heavy fuel oil production, petroleum refinery operation | Europe without Switzerland | transforming activity | byproduct | waste gypsum | 0.019326
heavy fuel oil production, petroleum refinery operation | Europe without Switzerland | transforming activity | byproduct | hazardous waste, for underground deposit | 0.001457
heavy fuel oil production, petroleum refinery operation | Europe without Switzerland | transforming activity | byproduct | hazardous waste, for incineration | 0.023046
heavy fuel oil production, petroleum refinery operation | Europe without Switzerland | transforming activity | reference product | heavy fuel oil | 83.634
heavy fuel oil production, petroleum refinery operation | Europe without Switzerland | transforming activity | byproduct | refinery sludge | 0.038002
electricity production, hydro, reservoir, alpine region | GLO | transforming activity | byproduct | waste mineral oil | 7.56e-06
electricity production, hydro, reservoir, alpine region | GLO | transforming activity | reference product | electricity, high voltage | 1
market for cement, unspecified | CO | market activity | reference product | cement, unspecified | 1
ethylene oxide production | GLO | transforming activity | reference product | ethylene oxide | 1
ethylene oxide production | GLO | transforming activity | byproduct | spent catalyst base from ethyleneoxide production | 0.0005
hardwood forestry, eucalyptus ssp., planted forest management | BR-GO | transforming activity | reference product | cleft timber, measured as dry mass | 1
sodium fluoride production | GLO | transforming activity | reference product | sodium fluoride | 1
market for polybutadiene | GLO | market activity | reference product | polybutadiene | 1
market for wastewater from potato starch production | GLO | market activity | reference product | wastewater from potato starch production | -1
skimmed milk, from cow milk to generic market for protein feed | GLO | transforming activity | byproduct | energy feed, gross | 18.07
skimmed milk, from cow milk to generic market for protein feed | GLO | transforming activity | reference product | protein feed, 100% crude | 0.35969
electricity production, nuclear, boiling water reactor | FRCC | transforming activity | byproduct | low level radioactive waste | 1.6568e-08
electricity production, nuclear, boiling water reactor | FRCC | transforming activity | byproduct | spent nuclear fuel | 2.68e-06
electricity production, nuclear, boiling water reactor | FRCC | transforming activity | byproduct | hazardous waste, for incineration | 8.73e-07
electricity production, nuclear, boiling water reactor | FRCC | transforming activity | byproduct | waste mineral oil | 1.46e-06
electricity production, nuclear, boiling water reactor | FRCC | transforming activity | byproduct | low level radioactive waste for final repository | 4.05e-08
electricity production, nuclear, boiling water reactor | FRCC | transforming activity | reference product | electricity, high voltage | 1
electricity production, nuclear, boiling water reactor | FRCC | transforming activity | byproduct | fly ash and scrubber sludge | 1.97e-06
pitch production, petroleum refinery operation | BR | transforming activity | reference product | pitch | 36.4873
pitch production, petroleum refinery operation | BR | transforming activity | byproduct | waste gypsum | 0.007005
pitch production, petroleum refinery operation | BR | transforming activity | byproduct | hazardous waste, for incineration | 0.010203
pitch production, petroleum refinery operation | BR | transforming activity | byproduct | hazardous waste, for underground deposit | 0.0001074
pitch production, petroleum refinery operation | BR | transforming activity | byproduct | refinery sludge | 0.03741
treatment of aluminium scrap, post-consumer, by collecting, sorting, cleaning, pressing | RER | transforming activity | byproduct | filter dust from Al electrolysis | 0.002816
treatment of aluminium scrap, post-consumer, by collecting, sorting, cleaning, pressing | RER | transforming activity | byproduct | aluminium scrap, post-consumer, prepared for melting | 0.8
treatment of aluminium scrap, post-consumer, by collecting, sorting, cleaning, pressing | RER | transforming activity | byproduct | iron scrap, unsorted | 0.0272
treatment of aluminium scrap, post-consumer, by collecting, sorting, cleaning, pressing | RER | transforming activity | byproduct | scrap copper | 0.092
treatment of aluminium scrap, post-consumer, by collecting, sorting, cleaning, pressing | RER | transforming activity | byproduct | waste rubber, unspecified | 0.0376
treatment of aluminium scrap, post-consumer, by collecting, sorting, cleaning, pressing | RER | transforming activity | byproduct | municipal solid waste | 0.001288
treatment of aluminium scrap, post-consumer, by collecting, sorting, cleaning, pressing | RER | transforming activity | byproduct | waste mineral oil | 0.001
treatment of aluminium scrap, post-consumer, by collecting, sorting, cleaning, pressing | RER | transforming activity | reference product | aluminium scrap, post-consumer | -1
treatment of aluminium scrap, post-consumer, by collecting, sorting, cleaning, pressing | RER | transforming activity | byproduct | inert waste, for final disposal | 0.012832
treatment of aluminium scrap, post-consumer, by collecting, sorting, cleaning, pressing | RER | transforming activity | byproduct | hazardous waste, for underground deposit | 0.00528
water pump operation, electric | PH | transforming activity | byproduct | waste mineral oil | 0.00051402
water pump operation, electric | PH | transforming activity | reference product | water pump operation, electric | 1
electricity voltage transformation from medium to low voltage | SGCC | transforming activity | reference product | electricity, low voltage | 1
metamitron production | RER | transforming activity | reference product | metamitron | 1
market for electricity, low voltage | BR-Mid-western grid | market activity | reference product | electricity, low voltage | 1
stirling heat and power co-generation unit construction, 3kW electrical, future | GLO | transforming activity | byproduct | wastewater, from residence | 0.427
stirling heat and power co-generation unit construction, 3kW electrical, future | GLO | transforming activity | byproduct | waste polyethylene/polypropylene product | 12.6
stirling heat and power co-generation unit construction, 3kW electrical, future | GLO | transforming activity | reference product | stirling heat and power co-generation unit, 3kW electrical, future | 1
stirling heat and power co-generation unit construction, 3kW electrical, future | GLO | transforming activity | byproduct | waste polyvinylchloride product | 1.2
stirling heat and power co-generation unit construction, 3kW electrical, future | GLO | transforming activity | byproduct | waste mineral wool | 12
stirling heat and power co-generation unit construction, 3kW electrical, future | GLO | transforming activity | byproduct | inert waste, for final disposal | 0.525
market for laser machining, metal, with YAG-laser, 50W power | GLO | market activity | reference product | laser machining, metal, with YAG-laser, 50W power | 1
forwarder production, with terrain chipper | GLO | transforming activity | byproduct | scrap copper | 19.51
forwarder production, with terrain chipper | GLO | transforming activity | byproduct | waste aluminium | 80.6
forwarder production, with terrain chipper | GLO | transforming activity | byproduct | wastewater from lorry production | 6.7115
forwarder production, with terrain chipper | GLO | transforming activity | byproduct | waste electric and electronic equipment | 97.22
forwarder production, with terrain chipper | GLO | transforming activity | byproduct | waste bulk iron, excluding reinforcement | 52.13
forwarder production, with terrain chipper | GLO | transforming activity | byproduct | waste glass sheet | 109.12
forwarder production, with terrain chipper | GLO | transforming activity | reference product | terrain chipper on forwarder | 1
forwarder production, with terrain chipper | GLO | transforming activity | byproduct | scrap lead acid battery | 76.9
forwarder production, with terrain chipper | GLO | transforming activity | byproduct | waste rubber, unspecified | 1392
forwarder production, with terrain chipper | GLO | transforming activity | byproduct | waste polypropylene | 309.6314
forwarder production, with terrain chipper | GLO | transforming activity | byproduct | scrap steel | 60723.85
forwarder production, with terrain chipper | GLO | transforming activity | byproduct | wastewater, average | 50.4496
heat and power co-generation, oil | TRE | transforming activity | byproduct | fly ash and scrubber sludge | 2.89e-06
heat and power co-generation, oil | TRE | transforming activity | byproduct | municipal solid waste | 1.4e-05
heat and power co-generation, oil | TRE | transforming activity | byproduct | residue from cooling tower | 1.17e-05
heat and power co-generation, oil | TRE | transforming activity | byproduct | waste mineral oil | 7.06e-05
heat and power co-generation, oil | TRE | transforming activity | byproduct | bilge oil | 2.37e-06
heat and power co-generation, oil | TRE | transforming activity | byproduct | electricity, high voltage | 0.086389
heat and power co-generation, oil | TRE | transforming activity | reference product | heat, district or industrial, other than natural gas | 0.471
heat and power co-generation, oil | TRE | transforming activity | byproduct | lignite ash | 7.77e-05
chipboard production, white lined | GLO | transforming activity | byproduct | sludge from pulp and paper production | 0.00194
chipboard production, white lined | GLO | transforming activity | reference product | folding boxboard/chipboard | 1
chipboard production, white lined | GLO | transforming activity | byproduct | hazardous waste, for underground deposit | 0.00018
chipboard production, white lined | GLO | transforming activity | byproduct | ash from paper production sludge | 0.000548
transport, freight, lorry >32 metric ton, EURO2 | ZA | transforming activity | byproduct | tyre wear emissions, lorry | 0.00014646
transport, freight, lorry >32 metric ton, EURO2 | ZA | transforming activity | byproduct | road wear emissions, lorry | 1.2727e-05
transport, freight, lorry >32 metric ton, EURO2 | ZA | transforming activity | byproduct | brake wear emissions, lorry | 1.4782e-05
transport, freight, lorry >32 metric ton, EURO2 | ZA | transforming activity | reference product | transport, freight, lorry >32 metric ton, EURO2 | 1
electricity, from municipal waste incineration to generic market for electricity, medium voltage | BE | transforming activity | reference product | electricity, medium voltage | 1
market for blast oxygen furnace converter | GLO | market activity | reference product | blast oxygen furnace converter | 1
market for hot rolling, steel | GLO | market activity | reference product | hot rolling, steel | 1
photovoltaic facade installation, 3kWp, multi-Si, laminated, integrated, at building | CH | transforming activity | reference product | photovoltaic facade installation, 3kWp, multi-Si, laminated, integrated, at building | 1
treatment of used laptop computer, manual dismantling | GLO | transforming activity | byproduct | used printed wiring boards | 0.1317
treatment of used laptop computer, manual dismantling | GLO | transforming activity | byproduct | waste plastic, consumer electronics | 0.136
treatment of used laptop computer, manual dismantling | GLO | transforming activity | byproduct | used fluorescent lamp | 0.0186
treatment of used laptop computer, manual dismantling | GLO | transforming activity | reference product | used laptop computer | -1
treatment of used laptop computer, manual dismantling | GLO | transforming activity | byproduct | used cable | 0.0018
treatment of used laptop computer, manual dismantling | GLO | transforming activity | byproduct | used Ni-metal hydride battery | 0.0026
treatment of used laptop computer, manual dismantling | GLO | transforming activity | byproduct | shredder fraction after manual dismantling of used electronic product | 0.1168
treatment of used laptop computer, manual dismantling | GLO | transforming activity | byproduct | used liquid crystal display module | 0.0866
concrete block production | DE | transforming activity | reference product | concrete block | 1
market for cover plaster, mineral | GLO | market activity | reference product | cover plaster, mineral | 1
electricity, high voltage, import from BE | FR | transforming activity | reference product | electricity, high voltage | 1
electricity production, lignite | CA-SK | transforming activity | byproduct | residue from cooling tower | 4.9046e-05
electricity production, lignite | CA-SK | transforming activity | reference product | electricity, high voltage | 1
electricity production, lignite | CA-SK | transforming activity | byproduct | lignite ash | 0.1442
market for limestone and gypsum application, by spreader | GLO | market activity | reference product | limestone and gypsum application, by spreader | 1
electricity production, hydro, run-of-river | CN-HL | transforming activity | reference product | electricity, high voltage | 1
electricity production, hydro, run-of-river | CN-HL | transforming activity | byproduct | waste mineral oil | 7.56e-06
electricity production, wind, 1-3MW turbine, onshore | MX | transforming activity | byproduct | waste mineral oil | 2.9426e-05
electricity production, wind, 1-3MW turbine, onshore | MX | transforming activity | reference product | electricity, high voltage | 1
vermiculite mine operation | GLO | transforming activity | reference product | vermiculite | 1
paper production, woodcontaining, lightweight coated | CA-QC | transforming activity | byproduct | municipal solid waste | 0.0014
paper production, woodcontaining, lightweight coated | CA-QC | transforming activity | byproduct | sludge from pulp and paper production | 0.000756
paper production, woodcontaining, lightweight coated | CA-QC | transforming activity | reference product | paper, woodcontaining, lightweight coated | 1
paper production, woodcontaining, lightweight coated | CA-QC | transforming activity | byproduct | wood ash mixture, pure | 0.00735
paper production, woodcontaining, lightweight coated | CA-QC | transforming activity | byproduct | ash from paper production sludge | 0.000213
paper production, woodcontaining, lightweight coated | CA-QC | transforming activity | byproduct | hazardous waste, for underground deposit | 0.0002
tap water production, conventional treatment | IN | transforming activity | reference product | tap water | 1
tap water production, conventional treatment | IN | transforming activity | byproduct | wastewater, unpolluted | 3.2626e-05
heat and power co-generation, natural gas, combined cycle power plant, 400MW electrical | DE | transforming activity | reference product | heat, district or industrial, natural gas | 2.9
heat and power co-generation, natural gas, combined cycle power plant, 400MW electrical | DE | transforming activity | byproduct | residue from cooling tower | 7.2e-06
heat and power co-generation, natural gas, combined cycle power plant, 400MW electrical | DE | transforming activity | byproduct | electricity, high voltage | 1
treatment of dross from Al electrolysis, residual material landfill | GLO | transforming activity | reference product | dross from Al electrolysis | -1
market for shavings, hardwood, measured as dry mass | GLO | market activity | byproduct | shavings, hardwood, measured as dry mass | -1
market for shavings, hardwood, measured as dry mass | GLO | market activity | reference product | shavings, hardwood, measured as dry mass | 1
treatment of waste glass, open dump, very wet infiltration class (1000mm) | GLO | transforming activity | reference product | waste glass | -1
treatment of waste graphical paper, municipal incineration with fly ash extraction | GLO | transforming activity | byproduct | electricity, for reuse in municipal waste incineration only | 0.48466
treatment of waste graphical paper, municipal incineration with fly ash extraction | GLO | transforming activity | reference product | waste graphical paper | -1
treatment of waste graphical paper, municipal incineration with fly ash extraction | GLO | transforming activity | byproduct | heat, for reuse in municipal waste incineration only | 3.5002
treatment of waste graphical paper, municipal incineration with fly ash extraction | GLO | transforming activity | byproduct | metalliferous hydroxide sludge | 0.0018592
treatment of waste graphical paper, municipal incineration with fly ash extraction | GLO | transforming activity | byproduct | spent activated carbon with mercury | 7.4167e-07
treatment of waste graphical paper, municipal incineration with fly ash extraction | GLO | transforming activity | byproduct | waste cement, hydrated | 0.0089486
electricity voltage transformation from medium to low voltage | KP | transforming activity | reference product | electricity, low voltage | 1
electricity voltage transformation from medium to low voltage | DZ | transforming activity | reference product | electricity, low voltage | 1
electricity, high voltage, import from CA-NB | CA-QC | transforming activity | reference product | electricity, high voltage | 1
apricot production | FR | transforming activity | reference product | apricot | 1
apricot production | FR | transforming activity | byproduct | waste wood, untreated | 0.06665
clear-cutting, primary forest to arable land, perennial crop | BR-BA | transforming activity | reference product | land tenure, arable land, measured as carbon net primary productivity, perennial crop | 1
market for land tenure, arable land, measured as carbon net primary productivity, pasture, man made | BR-AC | market activity | reference product | land tenure, arable land, measured as carbon net primary productivity, pasture, man made | 1
agricultural machinery production, tillage | GLO | transforming activity | byproduct | waste plastic, mixture | 0.008
agricultural machinery production, tillage | GLO | transforming activity | reference product | agricultural machinery, tillage | 1
aluminium milling, small parts | RER | transforming activity | reference product | aluminium removed by milling, small parts | 1
aluminium milling, small parts | RER | transforming activity | byproduct | waste mineral oil | 0.00382
treatment of residue from mechanical treatment, laser printer, municipal incineration with fly ash extraction | CH | transforming activity | byproduct | spent activated carbon with mercury | 4.2745e-06
treatment of residue from mechanical treatment, laser printer, municipal incineration with fly ash extraction | CH | transforming activity | byproduct | waste cement, hydrated | 0.011499
treatment of residue from mechanical treatment, laser printer, municipal incineration with fly ash extraction | CH | transforming activity | reference product | residue from mechanical treatment, laser printer | -1
treatment of residue from mechanical treatment, laser printer, municipal incineration with fly ash extraction | CH | transforming activity | byproduct | electricity, for reuse in municipal waste incineration only | 1.1887
treatment of residue from mechanical treatment, laser printer, municipal incineration with fly ash extraction | CH | transforming activity | byproduct | heat, for reuse in municipal waste incineration only | 8.2929
treatment of residue from mechanical treatment, laser printer, municipal incineration with fly ash extraction | CH | transforming activity | byproduct | iron scrap, sorted, pressed | 0.0066787
treatment of residue from mechanical treatment, laser printer, municipal incineration with fly ash extraction | CH | transforming activity | byproduct | aluminium scrap, post-consumer, prepared for melting | 0.00041595
treatment of residue from mechanical treatment, laser printer, municipal incineration with fly ash extraction | CH | transforming activity | byproduct | copper scrap, sorted, pressed | 0.0068803
treatment of residue from mechanical treatment, laser printer, municipal incineration with fly ash extraction | CH | transforming activity | byproduct | metalliferous hydroxide sludge | 0.0035275
market for solder factory | GLO | market activity | reference product | solder factory | 1
treatment of waste polyethylene terephthalate, unsanitary landfill, moist infiltration class (300mm) | GLO | transforming activity | reference product | waste polyethylene terephthalate | -1
electricity production, oil | BR-North-eastern grid | transforming activity | reference product | electricity, high voltage | 1
electricity production, oil | BR-North-eastern grid | transforming activity | byproduct | fly ash and scrubber sludge | 2.5623e-05
electricity production, oil | BR-North-eastern grid | transforming activity | byproduct | waste mineral oil | 0.00053071
electricity production, oil | BR-North-eastern grid | transforming activity | byproduct | bilge oil | 2.0708e-05
electricity production, oil | BR-North-eastern grid | transforming activity | byproduct | municipal solid waste | 0.00014581
electricity production, oil | BR-North-eastern grid | transforming activity | byproduct | lignite ash | 0.00054988
electricity production, oil | BR-North-eastern grid | transforming activity | byproduct | residue from cooling tower | 0.00013171
natural stone plate production, cut | GLO | transforming activity | reference product | natural stone plate, cut | 1
market for retention aid, for paper production | GLO | market activity | reference product | retention aid, for paper production | 1
market for waste polyethylene terephthalate | IS | market activity | reference product | waste polyethylene terephthalate | -1
market for cathode-ray tube, cathode ray tube display | GLO | market activity | reference product | cathode-ray tube, cathode ray tube display | 1
steel turning, primarily dressing, computer numerical controlled | RER | transforming activity | reference product | steel removed by turning, primarily dressing, computer numerical controlled | 1
steel turning, primarily dressing, computer numerical controlled | RER | transforming activity | byproduct | waste mineral oil | 0.00382
aluminium oxide, metallurgical, import from Northern America | IAI Area, EU27 & EFTA | transforming activity | reference product | aluminium oxide, metallurgical | 1
treatment of waste plastic, mixture, open dump, hyperarid infiltration class (-250mm) | GLO | transforming activity | reference product | waste plastic, mixture | -1
treatment of waste polyvinylfluoride, municipal incineration with fly ash extraction | CH | transforming activity | byproduct | heat, for reuse in municipal waste incineration only | 6.8963
treatment of waste polyvinylfluoride, municipal incineration with fly ash extraction | CH | transforming activity | reference product | waste polyvinylfluoride | -1
treatment of waste polyvinylfluoride, municipal incineration with fly ash extraction | CH | transforming activity | byproduct | electricity, for reuse in municipal waste incineration only | 0.97927
treatment of waste polyvinylfluoride, municipal incineration with fly ash extraction | CH | transforming activity | byproduct | metalliferous hydroxide sludge | 0.036595
treatment of waste polyvinylfluoride, municipal incineration with fly ash extraction | CH | transforming activity | byproduct | spent activated carbon with mercury | 4.7784e-06
treatment of waste polyvinylfluoride, municipal incineration with fly ash extraction | CH | transforming activity | byproduct | waste cement, hydrated | 0.17818
treatment of municipal solid waste, incineration | SK | transforming activity | byproduct | copper scrap, sorted, pressed | 0.00012319
treatment of municipal solid waste, incineration | SK | transforming activity | byproduct | electricity, for reuse in municipal waste incineration only | 0.38587
treatment of municipal solid waste, incineration | SK | transforming activity | byproduct | waste cement, hydrated | 0.02224
treatment of municipal solid waste, incineration | SK | transforming activity | reference product | municipal solid waste | -1
treatment of municipal solid waste, incineration | SK | transforming activity | byproduct | aluminium scrap, post-consumer, prepared for melting | 0.0012162
treatment of municipal solid waste, incineration | SK | transforming activity | byproduct | heat, for reuse in municipal waste incineration only | 2.8504
treatment of municipal solid waste, incineration | SK | transforming activity | byproduct | iron scrap, sorted, pressed | 0.0097909
electricity production, photovoltaic, 3kWp facade installation, multi-Si, panel, mounted | GLO | transforming activity | reference product | electricity, low voltage | 1
electricity production, photovoltaic, 3kWp facade installation, multi-Si, panel, mounted | GLO | transforming activity | byproduct | wastewater, from residence | 7.2823e-06
land already in use, annual cropland to annual crop | ES | transforming activity | reference product | land tenure, arable land, measured as carbon net primary productivity, annual crop | 1
market for land use change, forest, intensive | BR-GO | market activity | reference product | land use change, forest, intensive | 1
sodium silicate production, hydrothermal liquor, product in 48% solution state | GLO | transforming activity | byproduct | inert waste, for final disposal | 0.0181
sodium silicate production, hydrothermal liquor, product in 48% solution state | GLO | transforming activity | byproduct | residue from cooling tower | 0.0025
sodium silicate production, hydrothermal liquor, product in 48% solution state | GLO | transforming activity | byproduct | average incineration residue | 4.16e-05
sodium silicate production, hydrothermal liquor, product in 48% solution state | GLO | transforming activity | reference product | sodium silicate, without water, in 48% solution state | 1
cottonseed production, for sowing | GLO | transforming activity | reference product | cottonseed, for sowing | 1
electricity production, photovoltaic, 3kWp slanted-roof installation, multi-Si, panel, mounted | ES | transforming activity | reference product | electricity, low voltage | 1
electricity production, photovoltaic, 3kWp slanted-roof installation, multi-Si, panel, mounted | ES | transforming activity | byproduct | wastewater, from residence | 4.151e-06
board, softwood, raw, kiln drying to u=20% | CH | transforming activity | reference product | sawnwood, board, softwood, raw, dried (u=20%) | 1
board, softwood, raw, kiln drying to u=20% | CH | transforming activity | byproduct | wood ash mixture, pure | 0.29702
sawing, hardwood | CH | transforming activity | byproduct | bark | 102.5865
sawing, hardwood | CH | transforming activity | byproduct | waste mineral oil | 0.016
sawing, hardwood | CH | transforming activity | byproduct | slab and siding, hardwood, wet, measured as dry mass | 249.2852
sawing, hardwood | CH | transforming activity | byproduct | saw dust, loose, wet, measured as dry mass | 110.7934
sawing, hardwood | CH | transforming activity | reference product | sawnwood, hardwood, raw | 1
market for dimethyl ether | RER | market activity | reference product | dimethyl ether | 1
electricity production, oil | CN-GD | transforming activity | reference product | electricity, high voltage | 1
electricity production, oil | CN-GD | transforming activity | byproduct | fly ash and scrubber sludge | 2.7396e-05
electricity production, oil | CN-GD | transforming activity | byproduct | waste mineral oil | 0.00056743
electricity production, oil | CN-GD | transforming activity | byproduct | bilge oil | 2.2141e-05
electricity production, oil | CN-GD | transforming activity | byproduct | municipal solid waste | 0.0001559
electricity production, oil | CN-GD | transforming activity | byproduct | lignite ash | 0.00058793
electricity production, oil | CN-GD | transforming activity | byproduct | residue from cooling tower | 0.00014083
packaging film production, low density polyethylene | RER | transforming activity | reference product | packaging film, low density polyethylene | 1
glass tube factory construction | DE | transforming activity | reference product | glass tube factory | 1
market for foaming agent | GLO | market activity | reference product | foaming agent | 1
market for exhaust air roof hood, steel, DN 400 | GLO | market activity | reference product | exhaust air roof hood, steel, DN 400 | 1
market for heat, solar+gas, one-family house, for hot water | GLO | market activity | reference product | heat, solar+gas, one-family house, for hot water | 1
treatment of waste paint, inert material landfill | CH | transforming activity | reference product | waste paint | -1
market for compost | GLO | market activity | byproduct | compost | -1
market for compost | GLO | market activity | reference product | compost | 1
clear-cutting, primary forest to arable land, annual crop | AR | transforming activity | reference product | land tenure, arable land, measured as carbon net primary productivity, annual crop | 1
market for diesel, burned in diesel-electric generating set, 18.5kW | GLO | market activity | reference product | diesel, burned in diesel-electric generating set, 18.5kW | 1
electricity voltage transformation from medium to low voltage | CA-BC | transforming activity | reference product | electricity, low voltage | 1
operation, computer, laptop, active mode | Europe without Switzerland | transforming activity | reference product | operation, computer, laptop, active mode | 1
heat and power co-generation, lignite | GLO | transforming activity | byproduct | electricity, high voltage | 0.083889
heat and power co-generation, lignite | GLO | transforming activity | byproduct | residue from cooling tower | 5e-06
heat and power co-generation, lignite | GLO | transforming activity | byproduct | lignite ash | 0.0147
heat and power co-generation, lignite | GLO | transforming activity | reference product | heat, district or industrial, other than natural gas | 0.11
acetonitrile to generic market for solvent for chromatography analysis | GLO | transforming activity | reference product | solvent for chromatography analysis | 1
deep well drilling, for deep geothermal power | CR | transforming activity | reference product | deep well, drilled, for geothermal power | 1
deep well drilling, for deep geothermal power | CR | transforming activity | byproduct | drilling waste | 466
deep well drilling, for deep geothermal power | CR | transforming activity | byproduct | wastewater, average | 0.6
treatment of waste textile, soiled, municipal incineration | GLO | transforming activity | byproduct | heat, for reuse in municipal waste incineration only | 3.5727
treatment of waste textile, soiled, municipal incineration | GLO | transforming activity | byproduct | electricity, for reuse in municipal waste incineration only | 0.49263
treatment of waste textile, soiled, municipal incineration | GLO | transforming activity | reference product | waste textile, soiled | -1
treatment of waste textile, soiled, municipal incineration | GLO | transforming activity | byproduct | waste cement, hydrated | 0.015863
electricity production, lignite | RU | transforming activity | reference product | electricity, high voltage | 1
electricity production, lignite | RU | transforming activity | byproduct | lignite ash | 0.13639
electricity production, lignite | RU | transforming activity | byproduct | residue from cooling tower | 4.6392e-05
resistor production, surface-mounted | GLO | transforming activity | reference product | resistor, surface-mounted | 1
treatment, sludge from pulp and paper production, landfarming | Europe without Switzerland | transforming activity | reference product | sludge from pulp and paper production | -1
treatment, sludge from pulp and paper production, landfarming | Europe without Switzerland | transforming activity | byproduct | potassium fertiliser, as K2O | 0.0010027
treatment, sludge from pulp and paper production, landfarming | Europe without Switzerland | transforming activity | byproduct | phosphate fertiliser, as P2O5 | 0.0041505
treatment, sludge from pulp and paper production, landfarming | Europe without Switzerland | transforming activity | byproduct | nitrogen fertiliser, as N | 0.006201
treatment, sludge from pulp and paper production, landfarming | Europe without Switzerland | transforming activity | byproduct | soil pH raising agent, as CaCO3 | 0.1156
market for rye grain, feed, Swiss integrated production | CH | market activity | reference product | rye grain, feed, Swiss integrated production | 1
treatment of municipal solid waste, unsanitary landfill, hyperarid infiltration class (-250mm) | GLO | transforming activity | reference product | municipal solid waste | -1
transport, freight, inland waterways, barge | GLO | transforming activity | byproduct | bilge oil | 4.7e-05
transport, freight, inland waterways, barge | GLO | transforming activity | reference product | transport, freight, inland waterways, barge | 1
treatment of waste plastic plaster, inert material landfill | CH | transforming activity | reference product | waste plastic plaster, for final disposal | -1
electricity production, natural gas, conventional power plant | WECC, US only | transforming activity | reference product | electricity, high voltage | 1
electricity production, natural gas, conventional power plant | WECC, US only | transforming activity | byproduct | residue from cooling tower | 9.4737e-06
lath, hardwood, raw, kiln drying to u=10% | CH | transforming activity | reference product | sawnwood, lath, hardwood, raw, dried (u=10%) | 1
lath, hardwood, raw, kiln drying to u=10% | CH | transforming activity | byproduct | wood ash mixture, pure | 0.67333
market for waste polyvinylchloride | CH | market activity | reference product | waste polyvinylchloride | -1
fibre production, viscose | GLO | transforming activity | byproduct | sodium sulfate, anhydrite | 0.86319
fibre production, viscose | GLO | transforming activity | byproduct | municipal solid waste | 0.0074295
fibre production, viscose | GLO | transforming activity | byproduct | wastewater, average | 0.00010211
fibre production, viscose | GLO | transforming activity | reference product | fibre, viscose | 0.67556
fibre production, viscose | GLO | transforming activity | byproduct | hazardous waste, for incineration | 1.7822e-05
fibre production, viscose | GLO | transforming activity | byproduct | sulfuric acid | 0.78524
electricity voltage transformation from medium to low voltage | HR | transforming activity | reference product | electricity, low voltage | 1
market for coal gas | GLO | market activity | reference product | coal gas | -1
hard coal mine operation and hard coal preparation | AU | transforming activity | reference product | hard coal | 1
hard coal mine operation and hard coal preparation | AU | transforming activity | byproduct | spoil from hard coal mining | 15.26
hard coal mine operation and hard coal preparation | AU | transforming activity | byproduct | coal slurry | 0.309
transport, passenger car, small size, natural gas, EURO 4 | GLO | transforming activity | reference product | transport, passenger car, small size, natural gas, EURO 4 | 1
transport, passenger car, small size, natural gas, EURO 4 | GLO | transforming activity | byproduct | brake wear emissions, passenger car | 5.7725e-06
transport, passenger car, small size, natural gas, EURO 4 | GLO | transforming activity | byproduct | tyre wear emissions, passenger car | 7.4265e-05
transport, passenger car, small size, natural gas, EURO 4 | GLO | transforming activity | byproduct | road wear emissions, passenger car | 1.27e-05
textile production, non woven polypropylene, spun bond | GLO | transforming activity | byproduct | wastewater, average | 0.0016693
textile production, non woven polypropylene, spun bond | GLO | transforming activity | reference product | textile, non-woven polypropylene | 1
market for fibre, kenaf | GLO | market activity | reference product | fibre, kenaf | 1
purified terephthalic acid production | CA-QC | transforming activity | reference product | purified terephthalic acid | 1
purified terephthalic acid production | CA-QC | transforming activity | byproduct | average incineration residue | 0.006
purified terephthalic acid production | CA-QC | transforming activity | byproduct | hazardous waste, for underground deposit | 0.0002
furnace production, wood chips, hardwood storage area, 300kW | CH | transforming activity | reference product | furnace, wood chips, hardwood storage area, 300kW | 1
furnace production, wood chips, hardwood storage area, 300kW | CH | transforming activity | byproduct | waste mineral wool, for final disposal | 2320
furnace production, wood chips, hardwood storage area, 300kW | CH | transforming activity | byproduct | waste concrete | 120000
furnace production, wood chips, hardwood storage area, 300kW | CH | transforming activity | byproduct | waste mineral oil | 3
furnace production, wood chips, hardwood storage area, 300kW | CH | transforming activity | byproduct | waste polyethylene | 3.9
electricity production, nuclear, pressure water reactor, heavy water moderated | RU | transforming activity | byproduct | waste paper, unsorted | 1.168e-05
electricity production, nuclear, pressure water reactor, heavy water moderated | RU | transforming activity | byproduct | municipal solid waste | 1.8799e-05
electricity production, nuclear, pressure water reactor, heavy water moderated | RU | transforming activity | byproduct | low level radioactive waste for final repository | 8.9544e-09
electricity production, nuclear, pressure water reactor, heavy water moderated | RU | transforming activity | byproduct | fly ash and scrubber sludge | 2.4194e-05
electricity production, nuclear, pressure water reactor, heavy water moderated | RU | transforming activity | byproduct | hazardous waste, for incineration | 2.3637e-06
electricity production, nuclear, pressure water reactor, heavy water moderated | RU | transforming activity | byproduct | low level radioactive waste | 1.9105e-09
electricity production, nuclear, pressure water reactor, heavy water moderated | RU | transforming activity | byproduct | spent nuclear fuel | 2.259e-05
electricity production, nuclear, pressure water reactor, heavy water moderated | RU | transforming activity | byproduct | waste mineral oil | 2.6418e-06
electricity production, nuclear, pressure water reactor, heavy water moderated | RU | transforming activity | reference product | electricity, high voltage | 1
electricity production, nuclear, pressure water reactor, heavy water moderated | RU | transforming activity | byproduct | scrap steel | 2.2952e-06
electricity production, nuclear, pressure water reactor, heavy water moderated | RU | transforming activity | byproduct | iron scrap, unsorted | 6.9522e-07
electricity production, nuclear, pressure water reactor, heavy water moderated | RU | transforming activity | byproduct | waste reinforced concrete | 0.01421
heat and power co-generation, natural gas, conventional power plant, 100MW electrical | SI | transforming activity | byproduct | residue from cooling tower | 9.8361e-06
heat and power co-generation, natural gas, conventional power plant, 100MW electrical | SI | transforming activity | reference product | heat, district or industrial, natural gas | 2.17
heat and power co-generation, natural gas, conventional power plant, 100MW electrical | SI | transforming activity | byproduct | electricity, high voltage | 1
market for lime, packed | CH | market activity | reference product | lime, packed | 1
market for waste paperboard | IE | market activity | reference product | waste paperboard | -1
electricity voltage transformation from high to medium voltage | TG | transforming activity | reference product | electricity, medium voltage | 1
heat and power co-generation unit construction, 160kW electrical, common components for heat+electricity | RER | transforming activity | reference product | heat and power co-generation unit, 160kW electrical, common components for heat+electricity | 1
market for maize chop | ZA | market activity | reference product | maize chop | 1
market for maize chop | ZA | market activity | byproduct | maize chop | -1
catch crop growing, ryegrass-red&Egyptian clover-mixture, September-April, organic fertiliser 60 kg N, one cut | GLO | transforming activity | reference product | ryegrass-red&Egyptian clover-mixture silage | 3274.4
clear-cutting, primary forest to arable land, annual crop | BR-MT | transforming activity | reference product | land tenure, arable land, measured as carbon net primary productivity, annual crop | 1
market for wastewater from soft fibreboard production | GLO | market activity | reference product | wastewater from soft fibreboard production | -1
market for mulberry leaves | GLO | market activity | reference product | mulberry leaves | 1
market for polyvinylidenchloride, granulate | GLO | market activity | reference product | polyvinylidenchloride, granulate | 1
methylcyclohexane production | RER | transforming activity | reference product | methylcyclohexane | 1
treatment of used light commercial vehicle | GLO | transforming activity | byproduct | zinc in car shredder residue | 14.4
treatment of used light commercial vehicle | GLO | transforming activity | reference product | used light commercial vehicle | -1
treatment of used light commercial vehicle | GLO | transforming activity | byproduct | waste plastic, mixture | 27
treatment of used light commercial vehicle | GLO | transforming activity | byproduct | waste emulsion paint | 12
treatment of used light commercial vehicle | GLO | transforming activity | byproduct | waste glass | 45
market for waste polyethylene terephthalate | HR | market activity | reference product | waste polyethylene terephthalate | -1
heat and power co-generation, hard coal | CO | transforming activity | byproduct | electricity, high voltage | 0.061583
heat and power co-generation, hard coal | CO | transforming activity | reference product | heat, district or industrial, other than natural gas | 0.088228
heat and power co-generation, hard coal | CO | transforming activity | byproduct | hard coal ash | 0.00748
heat and power co-generation, hard coal | CO | transforming activity | byproduct | residue from cooling tower | 5e-06
market for electricity, high voltage | ET | market activity | reference product | electricity, high voltage | 1
market for electricity, medium voltage | ZW | market activity | reference product | electricity, medium voltage | 1
power sawing, without catalytic converter | RER | transforming activity | reference product | power sawing, without catalytic converter | 1
market for extrusion, plastic pipes | GLO | market activity | reference product | extrusion, plastic pipes | 1
catch crop growing, ryegrass, August-April, organic fertiliser 80 kg N, three cuts | CH | transforming activity | reference product | ryegrass silage | 7200
treatment of blast furnace gas, in power plant | CN-JL | transforming activity | byproduct | electricity, high voltage | 0.095278
treatment of blast furnace gas, in power plant | CN-JL | transforming activity | reference product | blast furnace gas | -1
treatment of blast furnace gas, in power plant | CN-JL | transforming activity | byproduct | heat, district or industrial, other than natural gas | 0.145
o-aminophenol production | GLO | transforming activity | reference product | o-aminophenol | 1
silicone product production | GLO | transforming activity | byproduct | hazardous waste, for incineration | 0.036645
silicone product production | GLO | transforming activity | reference product | silicone product | 1
silicone product production | GLO | transforming activity | byproduct | municipal solid waste | 0.025543
heat and power co-generation, wood chips, 6667 kW, state-of-the-art 2014 | HR | transforming activity | reference product | heat, district or industrial, other than natural gas | 0.45
heat and power co-generation, wood chips, 6667 kW, state-of-the-art 2014 | HR | transforming activity | byproduct | municipal solid waste | 3.28e-06
heat and power co-generation, wood chips, 6667 kW, state-of-the-art 2014 | HR | transforming activity | byproduct | waste mineral oil | 3.28e-06
heat and power co-generation, wood chips, 6667 kW, state-of-the-art 2014 | HR | transforming activity | byproduct | wood ash mixture, pure | 0.000529
heat and power co-generation, wood chips, 6667 kW, state-of-the-art 2014 | HR | transforming activity | byproduct | wastewater, average | 7.87e-07
heat and power co-generation, wood chips, 6667 kW, state-of-the-art 2014 | HR | transforming activity | byproduct | electricity, high voltage | 0.041667
electricity, high voltage, import from HU | UA | transforming activity | reference product | electricity, high voltage | 1
concrete slab | IN | transforming activity | byproduct | wastewater, unpolluted | 2.8037
concrete slab | IN | transforming activity | byproduct | wastewater from concrete production | 0.026818
concrete slab | IN | transforming activity | reference product | concrete slab | 1
market for p-nitrotoluene | GLO | market activity | reference product | p-nitrotoluene | 1
transport, freight, lorry 3.5-7.5 metric ton, EURO5 | GLO | transforming activity | byproduct | brake wear emissions, lorry | 4.1347e-05
transport, freight, lorry 3.5-7.5 metric ton, EURO5 | GLO | transforming activity | byproduct | road wear emissions, lorry | 3.56e-05
transport, freight, lorry 3.5-7.5 metric ton, EURO5 | GLO | transforming activity | reference product | transport, freight, lorry 3.5-7.5 metric ton, EURO5 | 1
transport, freight, lorry 3.5-7.5 metric ton, EURO5 | GLO | transforming activity | byproduct | tyre wear emissions, lorry | 0.00040965
market for tilapia | GLO | market activity | reference product | tilapia | 1
market for polystyrene, general purpose | GLO | market activity | reference product | polystyrene, general purpose | 1
heat production, hardwood chips from forest, at furnace 300kW | GLO | transforming activity | reference product | heat, district or industrial, other than natural gas | 1
heat production, hardwood chips from forest, at furnace 300kW | GLO | transforming activity | byproduct | wood ash mixture, pure | 0.00066667
electricity, high voltage, import from EC | PE | transforming activity | reference product | electricity, high voltage | 1
market for electricity, high voltage | CA-ON | market activity | reference product | electricity, high voltage | 1
market for anaerobic digestion plant, agriculture, with methane recovery | GLO | market activity | reference product | anaerobic digestion plant, agriculture, with methane recovery | 1
electricity, high voltage, import from DK | SE | transforming activity | reference product | electricity, high voltage | 1
market for electricity, low voltage | KG | market activity | reference product | electricity, low voltage | 1
storage production, 10'000 l | RER | transforming activity | byproduct | waste mineral wool, for final disposal | 84
storage production, 10'000 l | RER | transforming activity | reference product | storage, 10'000 l | 1
storage production, 10'000 l | RER | transforming activity | byproduct | wastewater from pig iron production | 10.2
electricity production, hydro, run-of-river | CA-SK | transforming activity | byproduct | waste mineral oil | 7.56e-06
electricity production, hydro, run-of-river | CA-SK | transforming activity | reference product | electricity, high voltage | 1
market for chromium steel pipe | GLO | market activity | reference product | chromium steel pipe | 1
o-chlorobenzaldehyde production | RER | transforming activity | reference product | o-chlorobenzaldehyde | 1
powder coating, steel | GLO | transforming activity | byproduct | hazardous waste, for incineration | 0.031
powder coating, steel | GLO | transforming activity | byproduct | sludge from steel rolling | 0.00925
powder coating, steel | GLO | transforming activity | byproduct | waste polyethylene | 0.00261
powder coating, steel | GLO | transforming activity | reference product | powder coat, steel | 1
market for heat, for reuse in municipal waste incineration only | CZ | market activity | byproduct | heat, for reuse in municipal waste incineration only | -1
market for heat, for reuse in municipal waste incineration only | CZ | market activity | reference product | heat, for reuse in municipal waste incineration only | 1
housing system construction, cattle, loose | CH | transforming activity | byproduct | waste polyethylene/polypropylene product | 91.9
housing system construction, cattle, loose | CH | transforming activity | byproduct | waste reinforced concrete | 32300
housing system construction, cattle, loose | CH | transforming activity | byproduct | waste glass sheet | 238
housing system construction, cattle, loose | CH | transforming activity | byproduct | waste wood, untreated | 3060
housing system construction, cattle, loose | CH | transforming activity | byproduct | waste mineral wool | 14.3
housing system construction, cattle, loose | CH | transforming activity | byproduct | waste building wood, chrome preserved | 498
housing system construction, cattle, loose | CH | transforming activity | byproduct | waste polyurethane foam | 5.43
housing system construction, cattle, loose | CH | transforming activity | byproduct | waste cement in concrete and mortar | 539
housing system construction, cattle, loose | CH | transforming activity | byproduct | waste glass | 8.79
housing system construction, cattle, loose | CH | transforming activity | byproduct | waste bitumen sheet | 1.18
housing system construction, cattle, loose | CH | transforming activity | byproduct | waste plastic, mixture | 5.86
housing system construction, cattle, loose | CH | transforming activity | byproduct | waste concrete, not reinforced | 4590
housing system construction, cattle, loose | CH | transforming activity | byproduct | waste bitumen | 1080
housing system construction, cattle, loose | CH | transforming activity | byproduct | waste fibreboard | 718
housing system construction, cattle, loose | CH | transforming activity | byproduct | waste bulk iron, excluding reinforcement | 1070
housing system construction, cattle, loose | CH | transforming activity | reference product | housing system, cattle, loose, per animal unit | 1
housing system construction, cattle, loose | CH | transforming activity | byproduct | waste polystyrene isolation, flame-retardant | 46.1
housing system construction, cattle, loose | CH | transforming activity | byproduct | waste brick | 2200
electricity production, photovoltaic, 3kWp slanted-roof installation, multi-Si, panel, mounted | KR | transforming activity | reference product | electricity, low voltage | 1
electricity production, photovoltaic, 3kWp slanted-roof installation, multi-Si, panel, mounted | KR | transforming activity | byproduct | wastewater, from residence | 5.5548e-06
air filter production, in exhaust air valve | RER | transforming activity | reference product | air filter, in exhaust air valve | 1
air filter production, in exhaust air valve | RER | transforming activity | byproduct | waste polyethylene terephthalate | 0.002
land already in use, perennial cropland to perennial crop | BR-MS | transforming activity | reference product | land tenure, arable land, measured as carbon net primary productivity, perennial crop | 1
market for waste polypropylene | NO | market activity | reference product | waste polypropylene | -1
market group for electricity, medium voltage | Canada without Quebec | market group | reference product | electricity, medium voltage | 1
nuclear power plant construction, pressure water reactor 1000MW | US | transforming activity | reference product | nuclear power plant, pressure water reactor 1000MW | 1
nuclear power plant construction, pressure water reactor 1000MW | US | transforming activity | byproduct | inert waste, for final disposal | 322000000
charcoal production | GLO | transforming activity | reference product | charcoal | 1
melamine impregnated paper production | GLO | transforming activity | reference product | paper, melamine impregnated | 1
melamine impregnated paper production | GLO | transforming activity | byproduct | hazardous waste, for incineration | 0.0109
melamine impregnated paper production | GLO | transforming activity | byproduct | waste packaging paper | 0.00538
melamine impregnated paper production | GLO | transforming activity | byproduct | municipal solid waste | 0.00107
treatment of waste cement-fibre slab, recycling | CH | transforming activity | reference product | waste cement-fibre slab | -1
phthalic anhydride production | RER | transforming activity | reference product | phthalic anhydride | 1
wheat production, organic | GLO | transforming activity | byproduct | straw, organic | 0.8125
wheat production, organic | GLO | transforming activity | reference product | wheat grain, organic | 1
heat and power co-generation, natural gas, combined cycle power plant, 400MW electrical | GLO | transforming activity | reference product | heat, district or industrial, natural gas | 2
heat and power co-generation, natural gas, combined cycle power plant, 400MW electrical | GLO | transforming activity | byproduct | residue from cooling tower | 9.5238e-06
heat and power co-generation, natural gas, combined cycle power plant, 400MW electrical | GLO | transforming activity | byproduct | electricity, high voltage | 1
market for containerboard, linerboard | RER | market activity | reference product | containerboard, linerboard | 1
metallization paste production, front side | GLO | transforming activity | reference product | metallization paste, front side | 1
market for waste paint on wood | CH | market activity | reference product | waste paint on wood | -1
sodium chloride production, brine solution | RER | transforming activity | reference product | sodium chloride, brine solution | 1
isohexane production | RER | transforming activity | reference product | isohexane | 1
transport, freight, lorry with refrigeration machine, 3.5-7.5 ton, EURO6, R134a refrigerant, cooling | GLO | transforming activity | byproduct | tyre wear emissions, lorry | 0.00040965
transport, freight, lorry with refrigeration machine, 3.5-7.5 ton, EURO6, R134a refrigerant, cooling | GLO | transforming activity | byproduct | road wear emissions, lorry | 3.56e-05
transport, freight, lorry with refrigeration machine, 3.5-7.5 ton, EURO6, R134a refrigerant, cooling | GLO | transforming activity | byproduct | brake wear emissions, lorry | 4.1347e-05
transport, freight, lorry with refrigeration machine, 3.5-7.5 ton, EURO6, R134a refrigerant, cooling | GLO | transforming activity | reference product | transport, freight, lorry with refrigeration machine, 3.5-7.5 ton, EURO6, R134a refrigerant, cooling | 1
oat grain, feed production | GLO | transforming activity | reference product | oat grain, feed | 1
oat grain, feed production | GLO | transforming activity | byproduct | wastewater, average | 3.8e-05
market for electricity, medium voltage | PL | market activity | reference product | electricity, medium voltage | 1
refrigeration machine production, carbon dioxide, liquid as refrigerant | GLO | transforming activity | byproduct | used refrigeration machine, carbon dioxide, liquid as refrigerant | 1
refrigeration machine production, carbon dioxide, liquid as refrigerant | GLO | transforming activity | reference product | refrigeration machine, carbon dioxide, liquid as refrigerant | 1
land already in use, perennial cropland to annual crop | PE | transforming activity | reference product | land tenure, arable land, measured as carbon net primary productivity, annual crop | 1
treatment of copper in car shredder residue, municipal incineration with fly ash extraction | CH | transforming activity | byproduct | waste cement, hydrated | 0.042181
treatment of copper in car shredder residue, municipal incineration with fly ash extraction | CH | transforming activity | byproduct | metalliferous hydroxide sludge | 0.001573
treatment of copper in car shredder residue, municipal incineration with fly ash extraction | CH | transforming activity | byproduct | copper scrap, sorted, pressed | 0.1354
treatment of copper in car shredder residue, municipal incineration with fly ash extraction | CH | transforming activity | reference product | copper in car shredder residue | -1
market for tube insulation factory | GLO | market activity | reference product | tube insulation factory | 1
heat production, untreated waste wood, at furnace 1000-5000 kW, state-of-the-art 2014 | CH | transforming activity | reference product | waste wood, untreated | -0.07148
heat production, untreated waste wood, at furnace 1000-5000 kW, state-of-the-art 2014 | CH | transforming activity | byproduct | heat, district or industrial, other than natural gas | 1
heat production, untreated waste wood, at furnace 1000-5000 kW, state-of-the-art 2014 | CH | transforming activity | byproduct | wood ash mixture, pure | 0.000625
electricity voltage transformation from medium to low voltage | BR-South-eastern grid | transforming activity | reference product | electricity, low voltage | 1
board, softwood, raw, kiln drying to u=10% | CA-QC | transforming activity | byproduct | wood ash mixture, pure | 0.24536
board, softwood, raw, kiln drying to u=10% | CA-QC | transforming activity | reference product | sawnwood, board, softwood, raw, dried (u=10%) | 1
land already in use, annual cropland to forest, intensive | BR-SC | transforming activity | reference product | land tenure, arable land, measured as carbon net primary productivity, forest, intensive | 1
treatment of waste polyethylene, unsanitary landfill, wet infiltration class (500mm) | GLO | transforming activity | reference product | waste polyethylene | -1
bisphenol A production, powder | GLO | transforming activity | byproduct | wastewater, average | 2.7e-06
bisphenol A production, powder | GLO | transforming activity | reference product | bisphenol A, powder | 1
acrylic filler production | GLO | transforming activity | reference product | acrylic filler | 1
market for lithium carbonate | GLO | market activity | reference product | lithium carbonate | 1
electricity voltage transformation from medium to low voltage | UZ | transforming activity | reference product | electricity, low voltage | 1
electricity production, hydro, aluminium industry | IAI Area, Asia, without China and GCC | transforming activity | reference product | electricity, high voltage, aluminium industry | 1
treatment of sulfidic tailings, from gold mine operation, tailings impoundment | BR | transforming activity | reference product | sulfidic tailings, from gold mine operation | -1
operation, computer, laptop, 68% active work | GLO | transforming activity | reference product | operation, computer, laptop, 68% active work | 1
electricity, high voltage, import from NG | NE | transforming activity | reference product | electricity, high voltage | 1
market for waste polyethylene | LV | market activity | reference product | waste polyethylene | -1
market for sulfidic tailings, from nickel mine operation | CA | market activity | reference product | sulfidic tailings, from nickel mine operation | -1
electricity production, hydro, run-of-river | CA-NT | transforming activity | byproduct | waste mineral oil | 7.56e-06
electricity production, hydro, run-of-river | CA-NT | transforming activity | reference product | electricity, high voltage | 1
heating and sanitary equipment production, mini CHP plant | GLO | transforming activity | byproduct | wastewater from pig iron production | 0.117
heating and sanitary equipment production, mini CHP plant | GLO | transforming activity | reference product | heating and sanitary equipment, mini CHP plant | 1
market for land tenure, arable land, measured as carbon net primary productivity, annual crop | BR-MG | market activity | reference product | land tenure, arable land, measured as carbon net primary productivity, annual crop | 1
market for waste polyvinylfluoride | CH | market activity | reference product | waste polyvinylfluoride | -1
heat production, softwood chips from forest, at furnace 5000kW, state-of-the-art 2014 | CH | transforming activity | byproduct | wood ash mixture, pure | 0.000595
heat production, softwood chips from forest, at furnace 5000kW, state-of-the-art 2014 | CH | transforming activity | reference product | heat, district or industrial, other than natural gas | 1
treatment of waste mineral wool, inert material landfill | GLO | transforming activity | reference product | waste mineral wool, for final disposal | -1
uranium fuel element production, enriched 4.2%, for light water reactor | CH | transforming activity | reference product | uranium, enriched 4.2%, in fuel element for light water reactor | 1
uranium fuel element production, enriched 4.2%, for light water reactor | CH | transforming activity | byproduct | wastewater, unpolluted | 0.135
uranium fuel element production, enriched 4.2%, for light water reactor | CH | transforming activity | byproduct | low level radioactive waste | 0.000333
uranium fuel element production, enriched 4.2%, for light water reactor | CH | transforming activity | byproduct | inert waste, for final disposal | 0.8
market for fish canning plant | GLO | market activity | reference product | fish canning plant | 1
planing, lath, softwood, u=20% | GLO | transforming activity | byproduct | shavings, softwood, loose, measured as dry mass | 60.4874
planing, lath, softwood, u=20% | GLO | transforming activity | reference product | sawnwood, lath, softwood, dried (u=20%), planed | 1
carrot seed production, Swiss integrated production, at farm | GLO | transforming activity | reference product | carrot seed, Swiss integrated production, at farm | 1
aluminium milling, large parts | GLO | transforming activity | reference product | aluminium removed by milling, large parts | 1
aluminium milling, large parts | GLO | transforming activity | byproduct | waste mineral oil | 0.00382
energy and auxilliary inputs, metal working factory, with heating from hard coal | RER | transforming activity | byproduct | hazardous waste, for incineration | 0.0245
energy and auxilliary inputs, metal working factory, with heating from hard coal | RER | transforming activity | reference product | energy and auxilliary inputs, metal working factory | 1
energy and auxilliary inputs, metal working factory, with heating from hard coal | RER | transforming activity | byproduct | wastewater, average | 0.0121
energy and auxilliary inputs, metal working factory, with heating from hard coal | RER | transforming activity | byproduct | municipal solid waste | 0.14324
market for carbon monoxide | GLO | market activity | reference product | carbon monoxide | 1
clear-cutting, grassland to arable land, forest, intensive | BR-PA | transforming activity | reference product | land tenure, arable land, measured as carbon net primary productivity, forest, intensive | 1
transport, freight, small lorry with refrigeration machine, EURO6, CO2 refrigerant, cooling to generic market | GLO | transforming activity | reference product | transport, freight, lorry with refrigeration machine, cooling | 1
market for diesel | PE | market activity | byproduct | municipal solid waste | 6.27e-06
market for diesel | PE | market activity | byproduct | wastewater, average | 6.89e-07
market for diesel | PE | market activity | byproduct | fly ash and scrubber sludge | 0.000168
market for diesel | PE | market activity | reference product | diesel | 1
market for diesel | PE | market activity | byproduct | rainwater mineral oil storage | 7.5e-05
reformate production, petroleum refinery operation | ZA | transforming activity | byproduct | waste gypsum | 0.01701
reformate production, petroleum refinery operation | ZA | transforming activity | byproduct | hazardous waste, for underground deposit | 0.00068116
reformate production, petroleum refinery operation | ZA | transforming activity | byproduct | refinery sludge | 0.011282
reformate production, petroleum refinery operation | ZA | transforming activity | reference product | reformate | 21.8333
reformate production, petroleum refinery operation | ZA | transforming activity | byproduct | hazardous waste, for incineration | 0.0063891
electricity production, hydro, reservoir, non-alpine region | IS | transforming activity | reference product | electricity, high voltage | 1
electricity production, hydro, reservoir, non-alpine region | IS | transforming activity | byproduct | waste mineral oil | 7.56e-06
electricity production, photovoltaic, 3kWp slanted-roof installation, single-Si, panel, mounted | CN-HE | transforming activity | byproduct | wastewater, from residence | 4.956e-06
electricity production, photovoltaic, 3kWp slanted-roof installation, single-Si, panel, mounted | CN-HE | transforming activity | reference product | electricity, low voltage | 1
treatment of hazardous waste, hazardous waste incineration | Europe without Switzerland | transforming activity | byproduct | waste cement, hydrated | 0.18901
treatment of hazardous waste, hazardous waste incineration | Europe without Switzerland | transforming activity | reference product | hazardous waste, for incineration | -1
bitumen seal production, V60 | RER | transforming activity | byproduct | waste bitumen sheet | 0.00716
bitumen seal production, V60 | RER | transforming activity | byproduct | waste glass | 0.00293
bitumen seal production, V60 | RER | transforming activity | reference product | bitumen seal, V60 | 1
market for paper, melamine impregnated | GLO | market activity | reference product | paper, melamine impregnated | 1
market for heat and power co-generation unit, 160kW electrical, common components for heat+electricity | GLO | market activity | reference product | heat and power co-generation unit, 160kW electrical, common components for heat+electricity | 1
heavy fuel oil production, petroleum refinery operation | GLO | transforming activity | byproduct | refinery sludge | 0.038002
heavy fuel oil production, petroleum refinery operation | GLO | transforming activity | byproduct | waste gypsum | 0.019326
heavy fuel oil production, petroleum refinery operation | GLO | transforming activity | byproduct | hazardous waste, for underground deposit | 0.001457
heavy fuel oil production, petroleum refinery operation | GLO | transforming activity | byproduct | hazardous waste, for incineration | 0.023046
heavy fuel oil production, petroleum refinery operation | GLO | transforming activity | reference product | heavy fuel oil | 83.634
metamitron production | GLO | transforming activity | reference product | metamitron | 1
furnace production, wood chips, hardwood storage area, 50kW | GLO | transforming activity | byproduct | waste mineral oil | 0.7
furnace production, wood chips, hardwood storage area, 50kW | GLO | transforming activity | byproduct | waste mineral wool, for final disposal | 615
furnace production, wood chips, hardwood storage area, 50kW | GLO | transforming activity | byproduct | waste polyethylene | 1.4
furnace production, wood chips, hardwood storage area, 50kW | GLO | transforming activity | reference product | furnace, wood chips, hardwood storage area, 50kW | 1
furnace production, wood chips, hardwood storage area, 50kW | GLO | transforming activity | byproduct | waste concrete | 74100
market for land tenure, arable land, measured as carbon net primary productivity, annual crop | BR-SE | market activity | reference product | land tenure, arable land, measured as carbon net primary productivity, annual crop | 1
electricity production, wind, >3MW turbine, onshore | CN-NM | transforming activity | byproduct | waste mineral oil | 5.9419e-05
electricity production, wind, >3MW turbine, onshore | CN-NM | transforming activity | reference product | electricity, high voltage | 1
market for waste wood, untreated | BA | market activity | reference product | waste wood, untreated | -1
electricity production, natural gas, conventional power plant | AU | transforming activity | reference product | electricity, high voltage | 1
electricity production, natural gas, conventional power plant | AU | transforming activity | byproduct | residue from cooling tower | 1.1285e-05
market for electricity, low voltage | BY | market activity | reference product | electricity, low voltage | 1
market for used ventilation control and wiring central unit | GLO | market activity | reference product | used ventilation control and wiring central unit | -1
uranium production, centrifuge, enriched 4.2% | RU | transforming activity | byproduct | low level radioactive waste | 0.00063
uranium production, centrifuge, enriched 4.2% | RU | transforming activity | byproduct | spent anion exchange resin from potable water production | 0.116
uranium production, centrifuge, enriched 4.2% | RU | transforming activity | byproduct | waste mineral oil | 0.0048
uranium production, centrifuge, enriched 4.2% | RU | transforming activity | reference product | uranium, enriched 4.2%, per separative work unit | 1
uranium production, centrifuge, enriched 4.2% | RU | transforming activity | byproduct | municipal solid waste | 0.47
funnel glass production, for cathode ray tube display | GLO | transforming activity | reference product | funnel glass, for cathode ray tube display | 1
funnel glass production, for cathode ray tube display | GLO | transforming activity | byproduct | municipal solid waste | 0.0155
market for wood chips, from post-consumer wood, measured as dry mass | GLO | market activity | reference product | wood chips, from post-consumer wood, measured as dry mass | 1
market for wood chips, from post-consumer wood, measured as dry mass | GLO | market activity | byproduct | wood chips, from post-consumer wood, measured as dry mass | -1
market for electricity, high voltage | CA-NB | market activity | reference product | electricity, high voltage | 1
market for waste bulk iron, excluding reinforcement | CH | market activity | reference product | waste bulk iron, excluding reinforcement | -1
market for water, decarbonised | CN | market activity | reference product | water, decarbonised | 1
natural gas, burned in micro gas turbine, 100kWe | CH | transforming activity | byproduct | waste mineral oil | 5.5e-07
natural gas, burned in micro gas turbine, 100kWe | CH | transforming activity | byproduct | electricity, low voltage | 0.080556
natural gas, burned in micro gas turbine, 100kWe | CH | transforming activity | reference product | heat, central or small-scale, natural gas | 0.46
market for pitch despergents, in paper production | RER | market activity | reference product | pitch despergents, in paper production | 1
solar collector glass tube production, with silver mirror | GLO | transforming activity | byproduct | waste glass | 0.048
solar collector glass tube production, with silver mirror | GLO | transforming activity | byproduct | wastewater from tube collector production | 0.00312
solar collector glass tube production, with silver mirror | GLO | transforming activity | byproduct | municipal solid waste | 0.002
solar collector glass tube production, with silver mirror | GLO | transforming activity | reference product | solar collector glass tube, with silver mirror | 1
solar collector glass tube production, with silver mirror | GLO | transforming activity | byproduct | hazardous waste, for incineration | 0.016
market for gravel, crushed | IN | market activity | reference product | gravel, crushed | 1
cement production, blast furnace slag 36-65% | GLO | transforming activity | reference product | cement, blast furnace slag 36-65% | 1
heat production, softwood chips from forest, at furnace 50kW | CH | transforming activity | reference product | heat, central or small-scale, other than natural gas | 1
heat production, softwood chips from forest, at furnace 50kW | CH | transforming activity | byproduct | wood ash mixture, pure | 0.00068
market for potato seed, at farm | GLO | market activity | reference product | potato seed, at farm | 1
petroleum slack wax production, petroleum refinery operation | PE | transforming activity | reference product | petroleum slack wax | 4.439
petroleum slack wax production, petroleum refinery operation | PE | transforming activity | byproduct | waste gypsum | 0.0065828
petroleum slack wax production, petroleum refinery operation | PE | transforming activity | byproduct | hazardous waste, for underground deposit | 5.6913e-05
petroleum slack wax production, petroleum refinery operation | PE | transforming activity | byproduct | hazardous waste, for incineration | 0.0015226
petroleum slack wax production, petroleum refinery operation | PE | transforming activity | byproduct | refinery sludge | 0.025816
weaned calves production on pasture | ZA | transforming activity | byproduct | cattle for slaughtering, live weight | 0.527
weaned calves production on pasture | ZA | transforming activity | reference product | weaned calves, live weight | 1
weaned calves production on pasture | ZA | transforming activity | byproduct | weaned heifers, live weight | 0.105
electricity production, natural gas, conventional power plant | CN-GX | transforming activity | byproduct | residue from cooling tower | 1.0909e-05
electricity production, natural gas, conventional power plant | CN-GX | transforming activity | reference product | electricity, high voltage | 1
market for lignite | IN | market activity | reference product | lignite | 1
natural gas production | CA-AB | transforming activity | byproduct | waste emulsion paint | 4.226e-07
natural gas production | CA-AB | transforming activity | byproduct | spent solvent mixture | 7.09e-07
natural gas production | CA-AB | transforming activity | byproduct | average incineration residue | 2.17e-08
natural gas production | CA-AB | transforming activity | byproduct | waste textile, soiled | 1.39e-07
natural gas production | CA-AB | transforming activity | byproduct | butane | 5.9883e-05
natural gas production | CA-AB | transforming activity | byproduct | pentane | 3.2303e-05
natural gas production | CA-AB | transforming activity | byproduct | propane | 4.4015e-05
natural gas production | CA-AB | transforming activity | byproduct | ethane | 0.0001209
natural gas production | CA-AB | transforming activity | byproduct | sulfur | 0.033814
natural gas production | CA-AB | transforming activity | byproduct | spent antifreezer liquid | 8.64e-08
natural gas production | CA-AB | transforming activity | byproduct | waste mineral oil | 3.608e-05
natural gas production | CA-AB | transforming activity | reference product | natural gas, high pressure | 1
natural gas production | CA-AB | transforming activity | byproduct | municipal solid waste | 3.033e-05
natural gas production | CA-AB | transforming activity | byproduct | waste wood, untreated | 6.525e-06
natural gas production | CA-AB | transforming activity | byproduct | hazardous waste, for underground deposit | 3.82e-05
trimethyl borate production | GLO | transforming activity | reference product | trimethyl borate | 1
trimethyl borate production | GLO | transforming activity | byproduct | wastewater, average | 2.7e-06
treatment of waste packaging paper, unsanitary landfill, dry infiltration class (100mm) | GLO | transforming activity | reference product | waste packaging paper | -1
market for maintenance, micro gas turbine, 100kW electrical | GLO | market activity | reference product | maintenance, micro gas turbine, 100kW electrical | 1
market for batch dyeing, fibre, cotton | GLO | market activity | reference product | batch dyeing, fibre, cotton | 1
market for waste cement in concrete and mortar | Europe without Switzerland | market activity | reference product | waste cement in concrete and mortar | -1
electricity production, photovoltaic, 3kWp slanted-roof installation, multi-Si, panel, mounted | CA-NT | transforming activity | reference product | electricity, low voltage | 1
electricity production, photovoltaic, 3kWp slanted-roof installation, multi-Si, panel, mounted | CA-NT | transforming activity | byproduct | wastewater, from residence | 5.1181e-06
operation, reefer, freezing, 40-foot, high-cube, R134a as refrigerant | GLO | transforming activity | reference product | operation, reefer, freezing | 1
heat and power co-generation, biogas, gas engine | RFC | transforming activity | byproduct | heat, central or small-scale, other than natural gas | 12.0481
heat and power co-generation, biogas, gas engine | RFC | transforming activity | byproduct | waste mineral oil | 0.00068197
heat and power co-generation, biogas, gas engine | RFC | transforming activity | reference product | electricity, high voltage | 2.3364
electricity production, wind, >3MW turbine, onshore | IR | transforming activity | reference product | electricity, high voltage | 1
electricity production, wind, >3MW turbine, onshore | IR | transforming activity | byproduct | waste mineral oil | 3.8428e-05
electricity production, nuclear, pressure water reactor | LV | transforming activity | byproduct | low level radioactive waste | 1.8032e-09
electricity production, nuclear, pressure water reactor | LV | transforming activity | byproduct | low level radioactive waste for final repository | 2.84e-08
electricity production, nuclear, pressure water reactor | LV | transforming activity | byproduct | spent nuclear fuel | 2.464e-06
electricity production, nuclear, pressure water reactor | LV | transforming activity | byproduct | hazardous waste, for incineration | 9.7e-07
electricity production, nuclear, pressure water reactor | LV | transforming activity | byproduct | waste mineral oil | 1.63e-06
electricity production, nuclear, pressure water reactor | LV | transforming activity | byproduct | fly ash and scrubber sludge | 2.19e-06
electricity production, nuclear, pressure water reactor | LV | transforming activity | reference product | electricity, high voltage | 1
market for sulfur dichloride | GLO | market activity | reference product | sulfur dichloride | 1
diesel production, low-sulphur, petroleum refinery operation | PE | transforming activity | byproduct | waste gypsum | 0.0050317
diesel production, low-sulphur, petroleum refinery operation | PE | transforming activity | byproduct | refinery sludge | 0.008136
diesel production, low-sulphur, petroleum refinery operation | PE | transforming activity | byproduct | hazardous waste, for underground deposit | 0.0021685
diesel production, low-sulphur, petroleum refinery operation | PE | transforming activity | byproduct | hazardous waste, for incineration | 0.003837
diesel production, low-sulphur, petroleum refinery operation | PE | transforming activity | reference product | diesel, low-sulfur | 12.2727
treatment of used desktop computer, mechanical treatment | GLO | transforming activity | byproduct | residue from mechanical treatment, desktop computer | 0.14352
treatment of used desktop computer, mechanical treatment | GLO | transforming activity | byproduct | iron scrap, sorted, pressed | 0.56164
treatment of used desktop computer, mechanical treatment | GLO | transforming activity | byproduct | used printed wiring boards | 0.0405
treatment of used desktop computer, mechanical treatment | GLO | transforming activity | byproduct | electronics scrap | 0.053343
treatment of used desktop computer, mechanical treatment | GLO | transforming activity | byproduct | used capacitor | 0.00972
treatment of used desktop computer, mechanical treatment | GLO | transforming activity | byproduct | waste electric and electronic equipment | 0.8296
treatment of used desktop computer, mechanical treatment | GLO | transforming activity | reference product | used desktop computer | -1
treatment of used desktop computer, mechanical treatment | GLO | transforming activity | byproduct | aluminium scrap, post-consumer, prepared for melting | 0.071346
treatment of used desktop computer, mechanical treatment | GLO | transforming activity | byproduct | used cable | 0.026
treatment of used desktop computer, mechanical treatment | GLO | transforming activity | byproduct | used Ni-metal hydride battery | 0.00012648
treatment of used desktop computer, mechanical treatment | GLO | transforming activity | byproduct | waste plastic, consumer electronics | 0.0013
electricity production, hydro, run-of-river | CN-NM | transforming activity | reference product | electricity, high voltage | 1
electricity production, hydro, run-of-river | CN-NM | transforming activity | byproduct | waste mineral oil | 7.56e-06
market for hard coal power plant | GLO | market activity | reference product | hard coal power plant | 1
market for brazing solder, cadmium free | GLO | market activity | reference product | brazing solder, cadmium free | 1
market for fodder yeast | GLO | market activity | reference product | fodder yeast | -1
market for waste polyvinylchloride | LU | market activity | reference product | waste polyvinylchloride | -1
natural gas, high pressure, import from GB | BE | transforming activity | reference product | natural gas, high pressure | 1
aluminium around steel bi-metal wire production, 3.67 mm external diameter | GLO | transforming activity | byproduct | wastewater, average | 2.3986e-07
aluminium around steel bi-metal wire production, 3.67 mm external diameter | GLO | transforming activity | byproduct | aluminium scrap, new | 0.00081304
aluminium around steel bi-metal wire production, 3.67 mm external diameter | GLO | transforming activity | byproduct | waste mineral oil | 3.5193e-05
aluminium around steel bi-metal wire production, 3.67 mm external diameter | GLO | transforming activity | byproduct | iron scrap, unsorted | 0.0028582
aluminium around steel bi-metal wire production, 3.67 mm external diameter | GLO | transforming activity | reference product | aluminium around steel bi-metal wire, 3.67mm external diameter | 1
aluminium around steel bi-metal wire production, 3.67 mm external diameter | GLO | transforming activity | byproduct | inert waste | 0.0011326
market for electricity, medium voltage | CH | market activity | reference product | electricity, medium voltage | 1
market for polishing powder | GLO | market activity | reference product | polishing powder | 1
market for Distiller's Dried Grains with Solubles | GLO | market activity | reference product | Distiller's Dried Grains with Solubles | -1
market for nickel, 99.5% | GLO | market activity | reference product | nickel, 99.5% | 1
electricity production, photovoltaic, 3kWp slanted-roof installation, single-Si, panel, mounted | CN-JX | transforming activity | reference product | electricity, low voltage | 1
electricity production, photovoltaic, 3kWp slanted-roof installation, single-Si, panel, mounted | CN-JX | transforming activity | byproduct | wastewater, from residence | 5.2213e-06
green manure growing, Swiss integrated production, until March | GLO | transforming activity | reference product | green manure, Swiss integrated production, until March | 1
chlorotoluron production | RER | transforming activity | reference product | chlorotoluron | 1
market for land tenure, arable land, measured as carbon net primary productivity, perennial crop | BR-ES | market activity | reference product | land tenure, arable land, measured as carbon net primary productivity, perennial crop | 1
land already in use, perennial cropland to annual crop | BR-SC | transforming activity | reference product | land tenure, arable land, measured as carbon net primary productivity, annual crop | 1
market for sawnwood, azobe from sustainable forest management, planed, air dried | GLO | market activity | reference product | sawnwood, azobe from sustainable forest management, planed, air dried | 1
planting, sugarcane | GLO | transforming activity | reference product | planting, sugarcane | 1
market for waste x-ray film | GLO | market activity | reference product | waste x-ray film | -1
photovoltaic panel production, multi-Si wafer | RER | transforming activity | reference product | photovoltaic panel, multi-Si wafer | 1
photovoltaic panel production, multi-Si wafer | RER | transforming activity | byproduct | waste plastic, mixture | 1.6861
photovoltaic panel production, multi-Si wafer | RER | transforming activity | byproduct | waste mineral oil | 0.0016069
photovoltaic panel production, multi-Si wafer | RER | transforming activity | byproduct | waste polyvinylfluoride | 0.1104
photovoltaic panel production, multi-Si wafer | RER | transforming activity | byproduct | municipal solid waste | 0.03
photovoltaic panel production, multi-Si wafer | RER | transforming activity | byproduct | wastewater, from residence | 0.021286
ethyl acetate production | GLO | transforming activity | reference product | ethyl acetate | 1
ethyl acetate production | GLO | transforming activity | byproduct | wastewater, average | 2.7e-06
treatment of waste polypropylene, unsanitary landfill, dry infiltration class (100mm) | GLO | transforming activity | reference product | waste polypropylene | -1
computer production, desktop, without screen | GLO | transforming activity | byproduct | wastewater, unpolluted | 1.62
computer production, desktop, without screen | GLO | transforming activity | reference product | computer, desktop, without screen | 1
computer production, desktop, without screen | GLO | transforming activity | byproduct | waste polypropylene | 0.16
computer production, desktop, without screen | GLO | transforming activity | byproduct | used desktop computer | 11.3
operation, computer, laptop, video mode | GLO | transforming activity | reference product | operation, computer, laptop, video mode | 1
land already in use, perennial cropland to pasture, man made | BR-RJ | transforming activity | reference product | land tenure, arable land, measured as carbon net primary productivity, pasture, man made | 1
market for land tenure, arable land, measured as carbon net primary productivity, perennial crop | LK | market activity | reference product | land tenure, arable land, measured as carbon net primary productivity, perennial crop | 1
hard coal, import from RLA | RNA | transforming activity | reference product | hard coal | 1
market for used internal combustion engine, passenger car | GLO | market activity | reference product | used internal combustion engine, from passenger car | -1
treatment of ash from deinking sludge, residual material landfill | CH | transforming activity | reference product | ash from deinking sludge | -1
treatment of ash from deinking sludge, residual material landfill | CH | transforming activity | byproduct | waste cement, hydrated | 1
market for green manure, Swiss integrated production, until March | GLO | market activity | reference product | green manure, Swiss integrated production, until March | 1
market for waste wood, untreated | LT | market activity | reference product | waste wood, untreated | -1
photovoltaic laminate production, a-Si | US | transforming activity | reference product | photovoltaic laminate, a-Si | 1
photovoltaic laminate production, a-Si | US | transforming activity | byproduct | waste rubber, unspecified | 0.067574
photovoltaic laminate production, a-Si | US | transforming activity | byproduct | waste polyvinylfluoride | 0.12306
photovoltaic laminate production, a-Si | US | transforming activity | byproduct | waste plastic, mixture | 0.34567
photovoltaic laminate production, a-Si | US | transforming activity | byproduct | wastewater from glass production | 0.039672
photovoltaic laminate production, a-Si | US | transforming activity | byproduct | municipal solid waste | 0.03
electricity production, deep geothermal | CR | transforming activity | reference product | electricity, high voltage | 1
electricity production, natural gas, conventional power plant | CA-NT | transforming activity | reference product | electricity, high voltage | 1
electricity production, natural gas, conventional power plant | CA-NT | transforming activity | byproduct | residue from cooling tower | 1.2121e-05
market for wood ash mixture, pure | CH | market activity | reference product | wood ash mixture, pure | -1
market for 1-butanol | GLO | market activity | reference product | 1-butanol | 1
sodium tetrafluoroborate production | GLO | transforming activity | reference product | sodium tetrafluoroborate | 1
flat glass factory construction | GLO | transforming activity | reference product | flat glass factory | 1
optical brighteners production, for paper production | GLO | transforming activity | reference product | optical brighteners, for paper production | 1
market for printed wiring board, through-hole mounted, unspecified, Pb free | GLO | market activity | reference product | printed wiring board, through-hole mounted, unspecified, Pb free | 1
electricity production, deep geothermal | PL | transforming activity | reference product | electricity, high voltage | 1
electricity production, wind, 1-3MW turbine, onshore | SPP | transforming activity | reference product | electricity, high voltage | 1
electricity production, wind, 1-3MW turbine, onshore | SPP | transforming activity | byproduct | waste mineral oil | 3.3227e-05
heavy water production | CA | transforming activity | byproduct | hazardous waste, for incineration | 3.3327
heavy water production | CA | transforming activity | reference product | heavy water | 1
market for hard coal | CN | market activity | reference product | hard coal | 1
market for trichloropropane | RER | market activity | reference product | trichloropropane | 1
land use change, pasture, man made | BR-AL | transforming activity | reference product | land use change, pasture, man made | 1
market for H3PO4 purification residue | GLO | market activity | reference product | H3PO4 purification residue | -1
uranium production, diffusion, enriched 3.9% | GLO | transforming activity | reference product | uranium, enriched 3.9%, per separative work unit | 1
uranium production, diffusion, enriched 3.9% | GLO | transforming activity | byproduct | low level radioactive waste | 0.00054
treatment of decarbonising waste, residual material landfill | GLO | transforming activity | reference product | decarbonising waste | -1
concrete production 35MPa | North America without Quebec | transforming activity | reference product | concrete, 35MPa | 1
concrete production 35MPa | North America without Quebec | transforming activity | byproduct | wastewater from concrete production | 0.0348
concrete production 35MPa | North America without Quebec | transforming activity | byproduct | waste concrete | 24.5
para-phenylene diamine production | GLO | transforming activity | reference product | para-phenylene diamine | 1
para-phenylene diamine production | GLO | transforming activity | byproduct | wastewater, average | 0.00016933
para-phenylene diamine production | GLO | transforming activity | byproduct | sludge, pig iron production | 3.1579
electricity production, hard coal | PT | transforming activity | byproduct | residue from cooling tower | 4.8387e-05
electricity production, hard coal | PT | transforming activity | byproduct | hard coal ash | 0.0025065
electricity production, hard coal | PT | transforming activity | reference product | electricity, high voltage | 1
ethoxylated alcohol (AE3) production, coconut oil | RER | transforming activity | reference product | ethoxylated alcohol (AE3) | 1
chicken production | GLO | transforming activity | reference product | chicken for slaughtering, live weight | 1
chicken production | GLO | transforming activity | byproduct | poultry manure, fresh | 1.9306
impact extrusion of steel, cold, deformation stroke | RER | transforming activity | reference product | impact extrusion of steel, cold, deformation stroke | 1
market for dimethyl sulfate | GLO | market activity | reference product | dimethyl sulfate | 1
electricity production, deep geothermal | IN-TN | transforming activity | reference product | electricity, high voltage | 1
market for solder, bar, Sn95.5Ag3.9Cu0.6, for electronics industry | GLO | market activity | reference product | solder, bar, Sn95.5Ag3.9Cu0.6, for electronics industry | 1
concrete production, 35MPa, ready-mix, with cement blast furnace slag 35-70% | BR | transforming activity | reference product | concrete, 35MPa | 1
concrete production, 35MPa, ready-mix, with cement blast furnace slag 35-70% | BR | transforming activity | byproduct | waste rubber, unspecified | 0.0345
concrete production, 35MPa, ready-mix, with cement blast furnace slag 35-70% | BR | transforming activity | byproduct | scrap steel | 0.0238
concrete production, 35MPa, ready-mix, with cement blast furnace slag 35-70% | BR | transforming activity | byproduct | waste mineral oil | 0.0499
concrete production, 35MPa, ready-mix, with cement blast furnace slag 35-70% | BR | transforming activity | byproduct | waste concrete | 90.63
concrete production, 35MPa, ready-mix, with cement blast furnace slag 35-70% | BR | transforming activity | byproduct | wastewater from concrete production | 0.161
market for roundwood, eucalyptus ssp. from sustainable forest management, under bark | GLO | market activity | reference product | roundwood, eucalyptus ssp. from sustainable forest management, under bark | 1
biogas, burned in solid oxide fuel cell 125kWe, future | GLO | transforming activity | byproduct | heat, future | 0.33
biogas, burned in solid oxide fuel cell 125kWe, future | GLO | transforming activity | reference product | electricity, low voltage | 0.13056
petroleum and gas production, on-shore | NL | transforming activity | byproduct | waste mineral oil | 1118500
petroleum and gas production, on-shore | NL | transforming activity | byproduct | low level radioactive waste | 129.16
petroleum and gas production, on-shore | NL | transforming activity | byproduct | municipal solid waste | 996010
petroleum and gas production, on-shore | NL | transforming activity | reference product | natural gas, high pressure | 35000000000
petroleum and gas production, on-shore | NL | transforming activity | byproduct | hazardous waste, for underground deposit | 1347100
petroleum and gas production, on-shore | NL | transforming activity | reference product | petroleum | 647220000
petroleum and gas production, on-shore | NL | transforming activity | byproduct | waste emulsion paint | 13448
petroleum and gas production, on-shore | NL | transforming activity | byproduct | waste wood, untreated | 216930
petroleum and gas production, on-shore | NL | transforming activity | byproduct | spent antifreezer liquid | 3048.8
treatment of blast furnace gas, in power plant | NO | transforming activity | reference product | blast furnace gas | -1
treatment of blast furnace gas, in power plant | NO | transforming activity | byproduct | heat, district or industrial, other than natural gas | 0.145
treatment of blast furnace gas, in power plant | NO | transforming activity | byproduct | electricity, high voltage | 0.083333
market for maintenance, bus | GLO | market activity | reference product | maintenance, bus | 1
peach production | IT | transforming activity | byproduct | waste wood, untreated | 0.060591
peach production | IT | transforming activity | reference product | peach | 1
market for waste polyurethane | CZ | market activity | reference product | waste polyurethane | -1
treatment of waste emulsion paint, sanitary landfill | CH | transforming activity | byproduct | waste plastic, mixture | 3.88e-05
treatment of waste emulsion paint, sanitary landfill | CH | transforming activity | byproduct | waste graphical paper | 3.88e-05
treatment of waste emulsion paint, sanitary landfill | CH | transforming activity | byproduct | waste cement, hydrated | 1.48e-05
treatment of waste emulsion paint, sanitary landfill | CH | transforming activity | reference product | waste emulsion paint | -1
electricity voltage transformation from medium to low voltage | MA | transforming activity | reference product | electricity, low voltage | 1
hydropower plant construction, run-of-river | GLO | transforming activity | byproduct | scrap copper | 502044.3092
hydropower plant construction, run-of-river | GLO | transforming activity | byproduct | waste reinforced concrete | 23400000000
hydropower plant construction, run-of-river | GLO | transforming activity | reference product | hydropower plant, run-of-river | 1
hydropower plant construction, run-of-river | GLO | transforming activity | byproduct | scrap steel | 27098982.5996
market for waste paper, unsorted | Europe without Switzerland | market activity | reference product | waste paper, unsorted | -1
machine operation, diesel, >= 74.57 kW, generators | GLO | transforming activity | reference product | machine operation, diesel, >= 74.57 kW, generators | 1
machine operation, diesel, >= 74.57 kW, generators | GLO | transforming activity | byproduct | waste mineral oil | 0.38906
electricity production, nuclear, aluminium industry | RNA | transforming activity | reference product | electricity, high voltage, aluminium industry | 1
treatment of lignite ash, municipal incineration with fly ash extraction | GLO | transforming activity | reference product | lignite ash | -1
coating service, melamine impregnated paper, double-sided | GLO | transforming activity | reference product | coating, with melamine impregnated paper | 1
market for electricity, medium voltage | AL | market activity | reference product | electricity, medium voltage | 1
metal working, average for copper product manufacturing | RER | transforming activity | reference product | metal working, average for copper product manufacturing | 1
market for optical brighteners, for paper production | GLO | market activity | reference product | optical brighteners, for paper production | 1
cobwork production | GLO | transforming activity | reference product | cobwork | 1
2,4-dinitrotoluene production | GLO | transforming activity | reference product | 2,4-dinitrotoluene | 1
2,4-dinitrotoluene production | GLO | transforming activity | byproduct | wastewater, average | 2.7e-06
2,4-dinitrotoluene production | GLO | transforming activity | byproduct | hydrogen, liquid | 0.011068
electricity production, lignite | FRCC | transforming activity | reference product | electricity, high voltage | 1
electricity production, lignite | FRCC | transforming activity | byproduct | residue from cooling tower | 5.5215e-05
electricity production, lignite | FRCC | transforming activity | byproduct | lignite ash | 0.16233
nuclear fuel element production, for pressure water reactor, UO2 4.0% & MOX | GLO | transforming activity | reference product | nuclear fuel element, for pressure water reactor, UO2 4.0% & MOX | 1
market for tomato, processing grade | GLO | market activity | reference product | tomato, processing grade | 1
market for tomato, processing grade | GLO | market activity | byproduct | biowaste | 0.12
acetoacetic acid production | RER | transforming activity | reference product | acetoacetic acid | 1
steel turning, average, conventional | RER | transforming activity | reference product | steel removed by turning, average, conventional | 1
benzal chloride production | GLO | transforming activity | reference product | benzal chloride | 1
market for steam, in chemical industry | RER | market activity | reference product | steam, in chemical industry | 1
electricity production, wind, 1-3MW turbine, onshore | CH | transforming activity | byproduct | waste mineral oil | 4.6694e-05
electricity production, wind, 1-3MW turbine, onshore | CH | transforming activity | reference product | electricity, high voltage | 1
treatment of waste plastic, consumer electronics, sanitary landfill, wet infiltration class (500mm) | GLO | transforming activity | byproduct | heat, district or industrial, other than natural gas | 0.011219
treatment of waste plastic, consumer electronics, sanitary landfill, wet infiltration class (500mm) | GLO | transforming activity | byproduct | waste cement, hydrated | 4.5144e-06
treatment of waste plastic, consumer electronics, sanitary landfill, wet infiltration class (500mm) | GLO | transforming activity | byproduct | electricity, medium voltage | 0.0062206
treatment of waste plastic, consumer electronics, sanitary landfill, wet infiltration class (500mm) | GLO | transforming activity | reference product | waste plastic, consumer electronics | -1
treatment of waste plastic, consumer electronics, sanitary landfill, wet infiltration class (500mm) | GLO | transforming activity | byproduct | waste graphical paper | 3.8711e-05
treatment of waste plastic, consumer electronics, sanitary landfill, wet infiltration class (500mm) | GLO | transforming activity | byproduct | waste plastic, mixture | 3.8711e-05
electricity production, wind, <1MW turbine, onshore | BE | transforming activity | reference product | electricity, high voltage | 1
electricity production, wind, <1MW turbine, onshore | BE | transforming activity | byproduct | waste mineral oil | 3.9773e-05
electricity production, wind, >3MW turbine, onshore | LT | transforming activity | byproduct | waste mineral oil | 3.3069e-05
electricity production, wind, >3MW turbine, onshore | LT | transforming activity | reference product | electricity, high voltage | 1
electricity production, photovoltaic, 3kWp slanted-roof installation, ribbon-Si, laminated, integrated | GLO | transforming activity | reference product | electricity, low voltage | 1
electricity production, photovoltaic, 3kWp slanted-roof installation, ribbon-Si, laminated, integrated | GLO | transforming activity | byproduct | wastewater, from residence | 5.2749e-06
market for aminopyridine | GLO | market activity | reference product | aminopyridine | 1
market for transport, freight train | CH | market activity | reference product | transport, freight train | 1
transmission network construction, electricity, high voltage | CA-QC | transforming activity | byproduct | waste mineral oil | 3568.608
transmission network construction, electricity, high voltage | CA-QC | transforming activity | byproduct | scrap copper | 3042.092
transmission network construction, electricity, high voltage | CA-QC | transforming activity | byproduct | scrap steel | 40161.4649
transmission network construction, electricity, high voltage | CA-QC | transforming activity | byproduct | scrap aluminium | 8716.7637
transmission network construction, electricity, high voltage | CA-QC | transforming activity | reference product | transmission network, electricity, high voltage | 1
transmission network construction, electricity, high voltage | CA-QC | transforming activity | byproduct | waste polyvinylchloride | 11.1738
transmission network construction, electricity, high voltage | CA-QC | transforming activity | byproduct | waste wood pole, chrome preserved | 22.1332
transmission network construction, electricity, high voltage | CA-QC | transforming activity | byproduct | inert waste, for final disposal | 2043370.287
market for electricity, high voltage | HICC | market activity | reference product | electricity, high voltage | 1
transport, passenger, aircraft, all distances to generic market for transport, passenger, unspecified | GLO | transforming activity | reference product | transport, passenger, aircraft, unspecified | 1
operation, housing system, cattle, loose | CH | transforming activity | reference product | operation, housing system, cattle, loose, per animal unit | 1
methylcyclohexane production | GLO | transforming activity | reference product | methylcyclohexane | 1
ventilation system production, decentralized, 6 x 120 m3/h, polyethylene ducts | CH | transforming activity | byproduct | used air filter in exhaust air valve | 18
ventilation system production, decentralized, 6 x 120 m3/h, polyethylene ducts | CH | transforming activity | byproduct | used air distribution terminal panel steel, 120 m3/h | 12
ventilation system production, decentralized, 6 x 120 m3/h, polyethylene ducts | CH | transforming activity | byproduct | waste polyethylene/polypropylene product | 132
ventilation system production, decentralized, 6 x 120 m3/h, polyethylene ducts | CH | transforming activity | byproduct | used exhaust air valve in-wall housing, plastic/steel | 18
ventilation system production, decentralized, 6 x 120 m3/h, polyethylene ducts | CH | transforming activity | byproduct | used silencer steel, DN 125 | 24
ventilation system production, decentralized, 6 x 120 m3/h, polyethylene ducts | CH | transforming activity | byproduct | used flexible duct aluminium/PET, DN of 125 | 10
ventilation system production, decentralized, 6 x 120 m3/h, polyethylene ducts | CH | transforming activity | byproduct | used air filter decentralized unit, 180-250 m3/h | 12
ventilation system production, decentralized, 6 x 120 m3/h, polyethylene ducts | CH | transforming activity | byproduct | used sealing tape aluminium/PE, 50 mm wide | 200
ventilation system production, decentralized, 6 x 120 m3/h, polyethylene ducts | CH | transforming activity | reference product | ventilation system, decentralized, 6 x 120 m3/h, polyethylene ducts | 1
ventilation system production, decentralized, 6 x 120 m3/h, polyethylene ducts | CH | transforming activity | byproduct | used blower and heat exchange unit decentralized, 180-250 m3/h | 6
ventilation system production, decentralized, 6 x 120 m3/h, polyethylene ducts | CH | transforming activity | byproduct | used ventilation control and wiring decentralized unit | 6
ventilation system production, decentralized, 6 x 120 m3/h, polyethylene ducts | CH | transforming activity | byproduct | used room-connecting overflow element steel, approx. 40 m3/h | 18
ventilation system production, decentralized, 6 x 120 m3/h, polyethylene ducts | CH | transforming activity | byproduct | waste bulk iron, excluding reinforcement | 119
market for electricity, for reuse in municipal waste incineration only | FI | market activity | byproduct | electricity, for reuse in municipal waste incineration only | -1
market for electricity, for reuse in municipal waste incineration only | FI | market activity | reference product | electricity, for reuse in municipal waste incineration only | 1
electricity production, wind, <1MW turbine, onshore | CN-HB | transforming activity | byproduct | waste mineral oil | 5.8279e-05
electricity production, wind, <1MW turbine, onshore | CN-HB | transforming activity | reference product | electricity, high voltage | 1
glass wool mat production, Saint-Gobain ISOVER SA | CH | transforming activity | byproduct | waste polyethylene | 0.00138
glass wool mat production, Saint-Gobain ISOVER SA | CH | transforming activity | byproduct | wastewater, average | 0.000425
glass wool mat production, Saint-Gobain ISOVER SA | CH | transforming activity | byproduct | scrap steel | 0.000598
glass wool mat production, Saint-Gobain ISOVER SA | CH | transforming activity | byproduct | inert waste, for final disposal | 0.0355
glass wool mat production, Saint-Gobain ISOVER SA | CH | transforming activity | reference product | glass wool mat | 1
glass wool mat production, Saint-Gobain ISOVER SA | CH | transforming activity | byproduct | municipal solid waste | 0.00385
water works construction, capacity 1.1E10l/year, conventional treatment | CH | transforming activity | byproduct | waste reinforcement steel | 380413.0514
water works construction, capacity 1.1E10l/year, conventional treatment | CH | transforming activity | byproduct | waste glass pane in burnable frame | 29262.5424
water works construction, capacity 1.1E10l/year, conventional treatment | CH | transforming activity | reference product | water works, capacity 1.1E10l/year | 1
water works construction, capacity 1.1E10l/year, conventional treatment | CH | transforming activity | byproduct | waste reinforced concrete | 4496.4394
water works construction, capacity 1.1E10l/year, conventional treatment | CH | transforming activity | byproduct | waste polyvinylchloride | 17557.5254
water works construction, capacity 1.1E10l/year, conventional treatment | CH | transforming activity | byproduct | waste plastic, mixture | 3213.1699
water works construction, capacity 1.1E10l/year, conventional treatment | CH | transforming activity | byproduct | waste wood, untreated | 473.9104
water works construction, capacity 1.1E10l/year, conventional treatment | CH | transforming activity | byproduct | aluminium scrap, post-consumer | 1034.8948
water works construction, capacity 1.1E10l/year, conventional treatment | CH | transforming activity | byproduct | copper scrap, sorted, pressed | 3190.3308
water works construction, capacity 1.1E10l/year, conventional treatment | CH | transforming activity | byproduct | scrap steel | 180571.2983
water works construction, capacity 1.1E10l/year, conventional treatment | CH | transforming activity | byproduct | municipal solid waste | 63663.8728
market for waste graphical paper | IT | market activity | reference product | waste graphical paper | -1
petroleum slack wax production, petroleum refinery operation | GLO | transforming activity | reference product | petroleum slack wax | 3.5087
petroleum slack wax production, petroleum refinery operation | GLO | transforming activity | byproduct | waste gypsum | 0.01075
petroleum slack wax production, petroleum refinery operation | GLO | transforming activity | byproduct | refinery sludge | 0.020556
petroleum slack wax production, petroleum refinery operation | GLO | transforming activity | byproduct | hazardous waste, for underground deposit | 3.8987e-05
petroleum slack wax production, petroleum refinery operation | GLO | transforming activity | byproduct | hazardous waste, for incineration | 0.0012245
transport, freight, lorry with refrigeration machine, 3.5-7.5 ton, EURO6, carbon dioxide, liquid refrigerant, cooling | GLO | transforming activity | byproduct | brake wear emissions, lorry | 4.1347e-05
transport, freight, lorry with refrigeration machine, 3.5-7.5 ton, EURO6, carbon dioxide, liquid refrigerant, cooling | GLO | transforming activity | byproduct | tyre wear emissions, lorry | 0.00040965
transport, freight, lorry with refrigeration machine, 3.5-7.5 ton, EURO6, carbon dioxide, liquid refrigerant, cooling | GLO | transforming activity | byproduct | road wear emissions, lorry | 3.56e-05
transport, freight, lorry with refrigeration machine, 3.5-7.5 ton, EURO6, carbon dioxide, liquid refrigerant, cooling | GLO | transforming activity | reference product | transport, freight, lorry with refrigeration machine, 3.5-7.5 ton, EURO6, carbon dioxide, liquid refrigerant, cooling | 1
market for electricity, low voltage | MX | market activity | reference product | electricity, low voltage | 1
treatment of waste polystyrene, unsanitary landfill, very wet infiltration class (1000mm) | GLO | transforming activity | reference product | waste polystyrene | -1
market for nitrobenzene | RER | market activity | reference product | nitrobenzene | 1
market for electricity, high voltage | FRCC | market activity | reference product | electricity, high voltage | 1
land already in use, perennial cropland to perennial crop | BR-AC | transforming activity | reference product | land tenure, arable land, measured as carbon net primary productivity, perennial crop | 1
market for compressed air, 600 kPa gauge | GLO | market activity | reference product | compressed air, 600 kPa gauge | 1
market for esters of versatic acid | GLO | market activity | reference product | esters of versatic acid | 1
ventilation control and wiring production, central unit | RER | transforming activity | byproduct | waste polyvinylchloride | 0.13
ventilation control and wiring production, central unit | RER | transforming activity | reference product | ventilation control and wiring, central unit | 1
market for strawberry | GLO | market activity | reference product | strawberry | 1
market for strawberry | GLO | market activity | byproduct | biowaste | 0.12
market for waste polyethylene terephthalate | ME | market activity | reference product | waste polyethylene terephthalate | -1
gravel production, crushed | BR | transforming activity | byproduct | waste mineral oil | 8.56e-06
gravel production, crushed | BR | transforming activity | byproduct | scrap steel | 3.16e-05
gravel production, crushed | BR | transforming activity | byproduct | waste rubber, unspecified | 8.91e-06
gravel production, crushed | BR | transforming activity | reference product | gravel, crushed | 1
land already in use, pasture, man made to perennial crop | BR-SP | transforming activity | reference product | land tenure, arable land, measured as carbon net primary productivity, perennial crop | 1
wood preservation, spray tunnel/deluging, water-based preservative, indoor use, dry | RER | transforming activity | reference product | wood preservation, spray tunnel/deluging, water-based, indoor use, dry | 1
grass seed production, Swiss integrated production, at farm | GLO | transforming activity | reference product | grass seed, Swiss integrated production, at farm | 1
heat, from municipal waste incineration to generic market for heat district or industrial, other than natural gas | GLO | transforming activity | reference product | heat, district or industrial, other than natural gas | 1
market for waste packaging paper | ES | market activity | reference product | waste packaging paper | -1
market for energy wood harvester | GLO | market activity | reference product | energy wood harvester | 1
maize starch production | GLO | transforming activity | byproduct | wastewater from maize starch production | 0.000691
maize starch production | GLO | transforming activity | reference product | maize starch | 1
treatment of blast furnace gas, in power plant | JP | transforming activity | byproduct | electricity, high voltage | 0.11
treatment of blast furnace gas, in power plant | JP | transforming activity | reference product | blast furnace gas | -1
treatment of blast furnace gas, in power plant | JP | transforming activity | byproduct | heat, district or industrial, other than natural gas | 0.145
ethylamine production | GLO | transforming activity | reference product | ethylamine | 1
market for waste polyvinylchloride | CZ | market activity | reference product | waste polyvinylchloride | -1
market for land tenure, arable land, measured as carbon net primary productivity, perennial crop | BR-SE | market activity | reference product | land tenure, arable land, measured as carbon net primary productivity, perennial crop | 1
electricity production, wind, 1-3MW turbine, onshore | AT | transforming activity | byproduct | waste mineral oil | 4.4504e-05
electricity production, wind, 1-3MW turbine, onshore | AT | transforming activity | reference product | electricity, high voltage | 1
market for land tenure, arable land, measured as carbon net primary productivity, annual crop | AR | market activity | reference product | land tenure, arable land, measured as carbon net primary productivity, annual crop | 1
market for wastewater from anaerobic digestion of whey | GLO | market activity | reference product | wastewater from anaerobic digestion of whey | -1
electricity production, natural gas, conventional power plant | AR | transforming activity | reference product | electricity, high voltage | 1
treatment of waste emulsion paint, municipal incineration with fly ash extraction | GLO | transforming activity | byproduct | waste cement, hydrated | 0.086704
treatment of waste emulsion paint, municipal incineration with fly ash extraction | GLO | transforming activity | reference product | waste emulsion paint | -1
treatment of waste emulsion paint, municipal incineration with fly ash extraction | GLO | transforming activity | byproduct | electricity, for reuse in municipal waste incineration only | 0.32809
treatment of waste emulsion paint, municipal incineration with fly ash extraction | GLO | transforming activity | byproduct | metalliferous hydroxide sludge | 0.018848
treatment of waste emulsion paint, municipal incineration with fly ash extraction | GLO | transforming activity | byproduct | heat, for reuse in municipal waste incineration only | 2.5165
treatment of waste emulsion paint, municipal incineration with fly ash extraction | GLO | transforming activity | byproduct | spent activated carbon with mercury | 4.5583e-08
transport, passengers, passenger aircraft, long haul | GLO | transforming activity | reference product | transport, passengers, aircraft, long haul | 1
aircraft production, belly-freight aircraft, short haul | GLO | transforming activity | reference product | aircraft, belly freight, short haul | 1
aircraft production, belly-freight aircraft, short haul | GLO | transforming activity | byproduct | scrap copper | 3564.3271
aircraft production, belly-freight aircraft, short haul | GLO | transforming activity | byproduct | waste plastic, mixture | 11597.6775
aircraft production, belly-freight aircraft, short haul | GLO | transforming activity | byproduct | scrap steel | 5870.0797
aircraft production, belly-freight aircraft, short haul | GLO | transforming activity | byproduct | scrap aluminium | 29455.4528
aircraft production, belly-freight aircraft, short haul | GLO | transforming activity | byproduct | wastewater, unpolluted | 196.6499
market for fibre cement roof slate | GLO | market activity | reference product | fibre cement roof slate | 1
market for vinasse, from fermentation of sweet sorghum | GLO | market activity | byproduct | vinasse, from fermentation of sweet sorghum | -1
market for vinasse, from fermentation of sweet sorghum | GLO | market activity | reference product | vinasse, from fermentation of sweet sorghum | 1
water works construction, capacity 1.1E10l/year, microstrainer treatment | GLO | transforming activity | byproduct | copper scrap, sorted, pressed | 19534.3538
water works construction, capacity 1.1E10l/year, microstrainer treatment | GLO | transforming activity | byproduct | aluminium scrap, post-consumer | 6966.2741
water works construction, capacity 1.1E10l/year, microstrainer treatment | GLO | transforming activity | byproduct | waste plastic, mixture | 2032.3097
water works construction, capacity 1.1E10l/year, microstrainer treatment | GLO | transforming activity | byproduct | waste polyvinylchloride | 22885.0741
water works construction, capacity 1.1E10l/year, microstrainer treatment | GLO | transforming activity | byproduct | waste reinforced concrete | 86.9345
water works construction, capacity 1.1E10l/year, microstrainer treatment | GLO | transforming activity | reference product | water works, capacity 1.1E10l/year | 1
water works construction, capacity 1.1E10l/year, microstrainer treatment | GLO | transforming activity | byproduct | waste glass pane in burnable frame | 22222.9901
water works construction, capacity 1.1E10l/year, microstrainer treatment | GLO | transforming activity | byproduct | iron scrap, unsorted | 21416.975
water works construction, capacity 1.1E10l/year, microstrainer treatment | GLO | transforming activity | byproduct | waste reinforcement steel | 31261.8747
water works construction, capacity 1.1E10l/year, microstrainer treatment | GLO | transforming activity | byproduct | scrap steel | 54348.4526
market for polyvinylfluoride, dispersion | GLO | market activity | reference product | polyvinylfluoride, dispersion | 1
market for melamine formaldehyde resin | RER | market activity | reference product | melamine formaldehyde resin | 1
market for electricity, medium voltage | OM | market activity | reference product | electricity, medium voltage | 1
market for transport, freight, lorry >32 metric ton, EURO4 | RER | market activity | reference product | transport, freight, lorry >32 metric ton, EURO4 | 1
market for waste mineral oil | GLO | market activity | reference product | waste mineral oil | -1
market for used blower and heat exchange unit decentralized, 180-250 m3/h | GLO | market activity | reference product | used blower and heat exchange unit decentralized, 180-250 m3/h | -1
sheet rolling, aluminium | GLO | transforming activity | byproduct | scrap aluminium | 0.00902
sheet rolling, aluminium | GLO | transforming activity | byproduct | waste mineral oil | 0.0023
sheet rolling, aluminium | GLO | transforming activity | byproduct | hazardous waste, for underground deposit | 0.0048
sheet rolling, aluminium | GLO | transforming activity | reference product | sheet rolling, aluminium | 1
sheet rolling, aluminium | GLO | transforming activity | byproduct | municipal solid waste | 0.0065
sorting facility construction, for construction waste | CH | transforming activity | byproduct | waste plastic, mixture | 160
sorting facility construction, for construction waste | CH | transforming activity | byproduct | waste mineral oil | 5000
sorting facility construction, for construction waste | CH | transforming activity | reference product | sorting facility, for construction waste | 1
transport, freight, inland waterways, barge with reefer, cooling | GLO | transforming activity | reference product | transport, freight, inland waterways, barge with reefer, cooling | 1
wheat production | Canada without Quebec | transforming activity | reference product | wheat grain | 1
wheat production | Canada without Quebec | transforming activity | byproduct | straw | 0.58334
market for limestone residue | CH | market activity | reference product | limestone residue | -1
market for pyrazole | GLO | market activity | reference product | pyrazole | 1
treatment of waste cooking oil, purified, esterification | CA-QC | transforming activity | byproduct | wastewater, from residence | 0.0002588
treatment of waste cooking oil, purified, esterification | CA-QC | transforming activity | byproduct | glycerine | 0.1261
treatment of waste cooking oil, purified, esterification | CA-QC | transforming activity | reference product | used vegetable cooking oil, purified | -0.8238
treatment of waste cooking oil, purified, esterification | CA-QC | transforming activity | byproduct | vegetable oil methyl ester | 0.888
treatment of waste cooking oil, purified, esterification | CA-QC | transforming activity | byproduct | municipal solid waste | 0.001
containerboard production, linerboard, kraftliner | RER | transforming activity | byproduct | turpentine | 1.3174
containerboard production, linerboard, kraftliner | RER | transforming activity | byproduct | tall oil, crude | 16.2006
containerboard production, linerboard, kraftliner | RER | transforming activity | byproduct | limestone residue | 7.6599
containerboard production, linerboard, kraftliner | RER | transforming activity | byproduct | residual softwood, wet | 0.0002656
containerboard production, linerboard, kraftliner | RER | transforming activity | byproduct | lignite ash | 0.03688
containerboard production, linerboard, kraftliner | RER | transforming activity | byproduct | sludge from pulp and paper production | 9.7319
containerboard production, linerboard, kraftliner | RER | transforming activity | byproduct | waste mineral oil | 0.25021
containerboard production, linerboard, kraftliner | RER | transforming activity | byproduct | ash from paper production sludge | 7.3544
containerboard production, linerboard, kraftliner | RER | transforming activity | byproduct | municipal solid waste | 9.1151
containerboard production, linerboard, kraftliner | RER | transforming activity | reference product | containerboard, linerboard | 1000
market for transport, freight, lorry 3.5-7.5 metric ton, EURO6 | RER | market activity | reference product | transport, freight, lorry 3.5-7.5 metric ton, EURO6 | 1
market for operation, reefer, freezing | GLO | market activity | reference product | operation, reefer, freezing | 1
market for waste glass | LU | market activity | reference product | waste glass | -1
ventilation of dwellings, central, 1 x 720 m3/h, polyethylene ducts, with earth tube heat exchanger | GLO | transforming activity | byproduct | used silencer steel, DN 125 | 0.000615
ventilation of dwellings, central, 1 x 720 m3/h, polyethylene ducts, with earth tube heat exchanger | GLO | transforming activity | byproduct | used silencer steel, DN 315 | 0.000103
ventilation of dwellings, central, 1 x 720 m3/h, polyethylene ducts, with earth tube heat exchanger | GLO | transforming activity | reference product | ventilation of dwellings, central, 1 x 720 m3/h | 1
ventilation of dwellings, central, 1 x 720 m3/h, polyethylene ducts, with earth tube heat exchanger | GLO | transforming activity | byproduct | used air filter in exhaust air valve | 0.0226
ventilation of dwellings, central, 1 x 720 m3/h, polyethylene ducts, with earth tube heat exchanger | GLO | transforming activity | byproduct | used ventilation control and wiring central unit | 5.13e-05
ventilation of dwellings, central, 1 x 720 m3/h, polyethylene ducts, with earth tube heat exchanger | GLO | transforming activity | byproduct | used blower and heat exchange unit central, 600-1200 m3/h | 5.13e-05
ventilation of dwellings, central, 1 x 720 m3/h, polyethylene ducts, with earth tube heat exchanger | GLO | transforming activity | byproduct | used flexible duct aluminium/PET, DN of 125 | 0.000513
ventilation of dwellings, central, 1 x 720 m3/h, polyethylene ducts, with earth tube heat exchanger | GLO | transforming activity | byproduct | used air filter central unit, 600 m3/h | 0.00251
application of plant protection product, by field sprayer | CA-QC | transforming activity | reference product | application of plant protection product, by field sprayer | 1
market for gravel, crushed | BR | market activity | reference product | gravel, crushed | 1
electricity, high voltage, import from WECC, US only | CA-AB | transforming activity | reference product | electricity, high voltage | 1
electricity production, oil | CA-AB | transforming activity | byproduct | bilge oil | 2.5362e-05
electricity production, oil | CA-AB | transforming activity | byproduct | fly ash and scrubber sludge | 3.1383e-05
electricity production, oil | CA-AB | transforming activity | byproduct | municipal solid waste | 0.00017858
electricity production, oil | CA-AB | transforming activity | byproduct | waste mineral oil | 0.00065
electricity production, oil | CA-AB | transforming activity | byproduct | lignite ash | 0.00067348
electricity production, oil | CA-AB | transforming activity | byproduct | residue from cooling tower | 0.00016132
electricity production, oil | CA-AB | transforming activity | reference product | electricity, high voltage | 1
market for land tenure, arable land, measured as carbon net primary productivity, annual crop | BR-AM | market activity | reference product | land tenure, arable land, measured as carbon net primary productivity, annual crop | 1
market for sawnwood, hardwood, raw | GLO | market activity | reference product | sawnwood, hardwood, raw | 1
petrol, unleaded, import from unspecified | PE | transforming activity | reference product | petrol, unleaded | 1
transport, helicopter, LTO cycle | GLO | transforming activity | reference product | transport, helicopter, LTO cycle | 1
land already in use, annual cropland to annual crop | NL | transforming activity | reference product | land tenure, arable land, measured as carbon net primary productivity, annual crop | 1
dimethyl sulfide production | GLO | transforming activity | reference product | dimethyl sulfide | 1
electricity voltage transformation from medium to low voltage | PL | transforming activity | reference product | electricity, low voltage | 1
iron pellet production | GLO | transforming activity | byproduct | wastewater, average | 0.007371
iron pellet production | GLO | transforming activity | byproduct | scrap steel | 0.0096525
iron pellet production | GLO | transforming activity | byproduct | waste mineral oil | 8.6625e-08
iron pellet production | GLO | transforming activity | byproduct | spent solvent mixture | 1.2257e-07
iron pellet production | GLO | transforming activity | reference product | iron pellet | 1
electricity production, photovoltaic, 3kWp slanted-roof installation, multi-Si, panel, mounted | UA | transforming activity | reference product | electricity, low voltage | 1
electricity production, photovoltaic, 3kWp slanted-roof installation, multi-Si, panel, mounted | UA | transforming activity | byproduct | wastewater, from residence | 5.2645e-06
market for waste graphical paper | DE | market activity | reference product | waste graphical paper | -1
concentrated solar power plant construction, solar tower power plant, 20 MW | ZA | transforming activity | byproduct | decommissioned road | 25414
concentrated solar power plant construction, solar tower power plant, 20 MW | ZA | transforming activity | reference product | concentrated solar power plant, solar tower, 20 MW | 1
concentrated solar power plant construction, solar tower power plant, 20 MW | ZA | transforming activity | byproduct | waste reinforcement steel | 765.1
concentrated solar power plant construction, solar tower power plant, 20 MW | ZA | transforming activity | byproduct | waste reinforcement steel | 1420.9
treatment of sulfidic tailings, from zinc-lead mine operation, tailings impoundment | IN | transforming activity | reference product | sulfidic tailings, from zinc-lead mine operation | -1
aluminium electrolysis facility construction | RER | transforming activity | reference product | aluminium electrolysis facility | 1
aluminium electrolysis facility construction | RER | transforming activity | byproduct | waste reinforced concrete | 3160000
aluminium electrolysis facility construction | RER | transforming activity | byproduct | waste concrete, not reinforced | 200000
tofu production | GLO | transforming activity | byproduct | whey | 1.8472
tofu production | GLO | transforming activity | reference product | tofu | 1
tofu production | GLO | transforming activity | byproduct | wastewater, average | 0.0016556
tofu production | GLO | transforming activity | byproduct | biowaste | 0.011111
tofu production | GLO | transforming activity | byproduct | protein feed, 100% crude | 0.031111
treatment of municipal solid waste, incineration | GLO | transforming activity | byproduct | copper scrap, sorted, pressed | 0.00012319
treatment of municipal solid waste, incineration | GLO | transforming activity | reference product | municipal solid waste | -1
treatment of municipal solid waste, incineration | GLO | transforming activity | byproduct | waste cement, hydrated | 0.02224
treatment of municipal solid waste, incineration | GLO | transforming activity | byproduct | aluminium scrap, post-consumer, prepared for melting | 0.0012162
treatment of municipal solid waste, incineration | GLO | transforming activity | byproduct | iron scrap, sorted, pressed | 0.0097909
treatment of municipal solid waste, incineration | GLO | transforming activity | byproduct | heat, for reuse in municipal waste incineration only | 2.8504
treatment of municipal solid waste, incineration | GLO | transforming activity | byproduct | electricity, for reuse in municipal waste incineration only | 0.38587
aircraft production, dedicated freight aircraft, very short haul | GLO | transforming activity | byproduct | wastewater, unpolluted | 482
aircraft production, dedicated freight aircraft, very short haul | GLO | transforming activity | byproduct | scrap copper | 8630
aircraft production, dedicated freight aircraft, very short haul | GLO | transforming activity | reference product | aircraft, dedicated freight, very short haul | 1
aircraft production, dedicated freight aircraft, very short haul | GLO | transforming activity | byproduct | scrap steel | 16749
aircraft production, dedicated freight aircraft, very short haul | GLO | transforming activity | byproduct | waste plastic, mixture | 19952
aircraft production, dedicated freight aircraft, very short haul | GLO | transforming activity | byproduct | scrap aluminium | 92437
market for waste plastic, mixture | PL | market activity | reference product | waste plastic, mixture | -1
electricity production, hydro, pumped storage | CN-HU | transforming activity | byproduct | waste mineral oil | 7.56e-06
electricity production, hydro, pumped storage | CN-HU | transforming activity | reference product | electricity, high voltage | 1
ventilation system production, central, 1 x 720 m3/h, polyethylene ducts, with earth tube heat exchanger | GLO | transforming activity | byproduct | used air filter central unit, 600 m3/h | 2
ventilation system production, central, 1 x 720 m3/h, polyethylene ducts, with earth tube heat exchanger | GLO | transforming activity | byproduct | used ventilation control and wiring central unit | 1
ventilation system production, central, 1 x 720 m3/h, polyethylene ducts, with earth tube heat exchanger | GLO | transforming activity | byproduct | used exhaust air roof hood steel, DN 400 | 1
ventilation system production, central, 1 x 720 m3/h, polyethylene ducts, with earth tube heat exchanger | GLO | transforming activity | byproduct | used room-connecting overflow element steel, approx. 40 m3/h | 18
ventilation system production, central, 1 x 720 m3/h, polyethylene ducts, with earth tube heat exchanger | GLO | transforming activity | byproduct | used flexible duct aluminium/PET, DN of 125 | 10
ventilation system production, central, 1 x 720 m3/h, polyethylene ducts, with earth tube heat exchanger | GLO | transforming activity | byproduct | used sealing tape aluminium/PE, 50 mm wide | 200
ventilation system production, central, 1 x 720 m3/h, polyethylene ducts, with earth tube heat exchanger | GLO | transforming activity | byproduct | waste polyethylene/polypropylene product | 492
ventilation system production, central, 1 x 720 m3/h, polyethylene ducts, with earth tube heat exchanger | GLO | transforming activity | byproduct | waste bulk iron, excluding reinforcement | 359
ventilation system production, central, 1 x 720 m3/h, polyethylene ducts, with earth tube heat exchanger | GLO | transforming activity | byproduct | used silencer steel, DN 315 | 2
ventilation system production, central, 1 x 720 m3/h, polyethylene ducts, with earth tube heat exchanger | GLO | transforming activity | byproduct | used outside air intake stainless steel, DN 370 | 1
ventilation system production, central, 1 x 720 m3/h, polyethylene ducts, with earth tube heat exchanger | GLO | transforming activity | byproduct | used silencer steel, DN 125 | 12
ventilation system production, central, 1 x 720 m3/h, polyethylene ducts, with earth tube heat exchanger | GLO | transforming activity | byproduct | used air distribution terminal panel steel, 120 m3/h | 12
ventilation system production, central, 1 x 720 m3/h, polyethylene ducts, with earth tube heat exchanger | GLO | transforming activity | byproduct | used insulation spiral-seam duct rockwool, DN 400 | 20
ventilation system production, central, 1 x 720 m3/h, polyethylene ducts, with earth tube heat exchanger | GLO | transforming activity | reference product | ventilation system, central, 1 x 720 m3/h, polyethylene ducts, with earth tube heat exchanger | 1
ventilation system production, central, 1 x 720 m3/h, polyethylene ducts, with earth tube heat exchanger | GLO | transforming activity | byproduct | used air filter in exhaust air valve | 18
ventilation system production, central, 1 x 720 m3/h, polyethylene ducts, with earth tube heat exchanger | GLO | transforming activity | byproduct | used blower and heat exchange unit central, 600-1200 m3/h | 1
ventilation system production, central, 1 x 720 m3/h, polyethylene ducts, with earth tube heat exchanger | GLO | transforming activity | byproduct | used exhaust air valve in-wall housing, plastic/steel | 18
electrolysis of lithium chloride | GLO | transforming activity | reference product | lithium | 0.15
electrolysis of lithium chloride | GLO | transforming activity | byproduct | chlorine, gaseous | 0.75
market for transport, freight, lorry >32 metric ton, unregulated | ZA | market activity | reference product | transport, freight, lorry >32 metric ton, unregulated | 1
uranium fuel element production, enriched 3.0%, for light water reactor | GLO | transforming activity | byproduct | low level radioactive waste | 0.000333
uranium fuel element production, enriched 3.0%, for light water reactor | GLO | transforming activity | byproduct | inert waste, for final disposal | 0.8
uranium fuel element production, enriched 3.0%, for light water reactor | GLO | transforming activity | byproduct | wastewater, unpolluted | 0.135
uranium fuel element production, enriched 3.0%, for light water reactor | GLO | transforming activity | reference product | uranium, enriched 3.0%, in fuel element for light water reactor | 1
electricity production, solar tower power plant, 20 MW | WECC, US only | transforming activity | reference product | electricity, high voltage | 1
market for condensate from light oil boiler | CH | market activity | reference product | condensate from light oil boiler | -1
hot rolling, steel | GLO | transforming activity | byproduct | waste mineral oil | 0.000213
hot rolling, steel | GLO | transforming activity | reference product | hot rolling, steel | 1
hot rolling, steel | GLO | transforming activity | byproduct | basic oxygen furnace waste | 0.000483
hot rolling, steel | GLO | transforming activity | byproduct | average incineration residue | 0.000223
hot rolling, steel | GLO | transforming activity | byproduct | municipal solid waste | 7.08e-11
hot rolling, steel | GLO | transforming activity | byproduct | sludge from steel rolling | 0.0163
hot rolling, steel | GLO | transforming activity | byproduct | dust, unalloyed electric arc furnace steel | 0.00131
market for electricity, high voltage | VN | market activity | reference product | electricity, high voltage | 1
market for waste paperboard | IT | market activity | reference product | waste paperboard | -1
market for waste polypropylene | HR | market activity | reference product | waste polypropylene | -1
road construction | CH | transforming activity | reference product | road | 1
road construction | CH | transforming activity | byproduct | scrap steel | 0.35167
road construction | CH | transforming activity | byproduct | inert waste, for final disposal | 109.2434
land already in use, pasture, man made to forest, intensive | BR-MS | transforming activity | reference product | land tenure, arable land, measured as carbon net primary productivity, forest, intensive | 1
market for lead | GLO | market activity | reference product | lead | 1
market for waste polyvinylchloride | FI | market activity | reference product | waste polyvinylchloride | -1
market for cottonseed oil, crude | GLO | market activity | reference product | cottonseed oil, crude | 1
grass production, permanent grassland, Swiss integrated production, intensive | GLO | transforming activity | reference product | grass, Swiss integrated production | 1
market for energy feed, gross | GLO | market activity | reference product | energy feed, gross | 1
ventilation duct production, connection piece, steel, 100x50 mm | RER | transforming activity | reference product | ventilation duct, connection piece, steel, 100x50 mm | 1
natural gas production | RU | transforming activity | byproduct | sulfur | 0.010115
natural gas production | RU | transforming activity | byproduct | waste natural gas, sweet | 0.097144
natural gas production | RU | transforming activity | byproduct | waste natural gas, sour | 0.024286
natural gas production | RU | transforming activity | byproduct | water discharge from petroleum/natural gas extraction, onshore | 0.00012
natural gas production | RU | transforming activity | byproduct | hazardous waste, for underground deposit | 6.19e-05
natural gas production | RU | transforming activity | byproduct | municipal solid waste | 0.000557
natural gas production | RU | transforming activity | reference product | natural gas, high pressure | 0.93333
mandarin production | ZA | transforming activity | reference product | mandarin | 1
mandarin production | ZA | transforming activity | byproduct | waste wood, untreated | 0.128
market for waste glass | AT | market activity | reference product | waste glass | -1
water pump operation, diesel | BR | transforming activity | reference product | water pump operation, diesel | 1
water pump operation, diesel | BR | transforming activity | byproduct | waste mineral oil | 0.00051402
market for sawlog and veneer log, hardwood, measured as solid wood under bark | CH | market activity | reference product | sawlog and veneer log, hardwood, measured as solid wood under bark | 1
market for anode, for metal electrolysis | GLO | market activity | reference product | anode, for metal electrolysis | 1
treatment of wastewater from soft fibreboard production, capacity 5E9l/year | GLO | transforming activity | byproduct | waste graphical paper | 0.0155
treatment of wastewater from soft fibreboard production, capacity 5E9l/year | GLO | transforming activity | byproduct | waste cement, hydrated | 0.0018272
treatment of wastewater from soft fibreboard production, capacity 5E9l/year | GLO | transforming activity | reference product | wastewater from soft fibreboard production | -1
treatment of wastewater from soft fibreboard production, capacity 5E9l/year | GLO | transforming activity | byproduct | waste plastic, mixture | 0.0155
market for linseed seed, for sowing | GLO | market activity | reference product | linseed seed, for sowing | 1
heat and power co-generation, biogas, gas engine | GR | transforming activity | byproduct | heat, central or small-scale, other than natural gas | 12.0481
heat and power co-generation, biogas, gas engine | GR | transforming activity | byproduct | waste mineral oil | 0.00068197
heat and power co-generation, biogas, gas engine | GR | transforming activity | reference product | electricity, high voltage | 2.3364
market for electricity, high voltage | PY | market activity | reference product | electricity, high voltage | 1
treatment of spent nuclear fuel, reprocessing | RER | transforming activity | byproduct | municipal solid waste | 7.65
treatment of spent nuclear fuel, reprocessing | RER | transforming activity | byproduct | conditioned spent nuclear fuel | 0.00447
treatment of spent nuclear fuel, reprocessing | RER | transforming activity | reference product | spent nuclear fuel | -1
treatment of spent nuclear fuel, reprocessing | RER | transforming activity | byproduct | low level radioactive waste | 0.00435
treatment of spent nuclear fuel, reprocessing | RER | transforming activity | byproduct | waste plastic, mixture | 0.259
treatment of spent nuclear fuel, reprocessing | RER | transforming activity | byproduct | hazardous waste, for incineration | 0.617
treatment of spent nuclear fuel, reprocessing | RER | transforming activity | byproduct | inert waste, for final disposal | 2.29
electric arc furnace converter construction | GLO | transforming activity | byproduct | waste concrete, not reinforced | 11000000
electric arc furnace converter construction | GLO | transforming activity | reference product | electric arc furnace converter | 1
electric arc furnace converter construction | GLO | transforming activity | byproduct | waste brick | 5000
market for ferrochromium, high-carbon, 68% Cr | GLO | market activity | reference product | ferrochromium, high-carbon, 68% Cr | 1
market for wood preservative, creosote | GLO | market activity | reference product | wood preservative, creosote | 1
treatment of waste reinforced plasterboard, collection for final disposal | CH | transforming activity | reference product | waste reinforced plasterboard | -1
treatment of waste reinforced plasterboard, collection for final disposal | CH | transforming activity | byproduct | waste gypsum | 0.85
treatment of waste reinforced plasterboard, collection for final disposal | CH | transforming activity | byproduct | waste paperboard | 0.15
barley grain, feed production, Swiss integrated production | GLO | transforming activity | reference product | barley grain, feed, Swiss integrated production | 1
barley grain, feed production, Swiss integrated production | GLO | transforming activity | byproduct | wastewater, average | 3.8e-05
silicon production, multi-Si, casted | GLO | transforming activity | reference product | silicon, multi-Si, casted | 1
market for jute plant, harvested | GLO | market activity | reference product | jute plant, harvested | 1
mine construction, vermiculite | GLO | transforming activity | reference product | mine infrastructure, vermiculite | 1
market for waste graphical paper | AT | market activity | reference product | waste graphical paper | -1
printed wiring board production, through-hole mounted, unspecified, Pb containing | GLO | transforming activity | byproduct | used printed wiring boards | 0.020408
printed wiring board production, through-hole mounted, unspecified, Pb containing | GLO | transforming activity | reference product | printed wiring board, through-hole mounted, unspecified, Pb containing | 1
market for nitrile-compound | GLO | market activity | reference product | nitrile-compound | 1
electricity voltage transformation from medium to low voltage | RO | transforming activity | reference product | electricity, low voltage | 1
land already in use, annual cropland to annual crop | CA | transforming activity | reference product | land tenure, arable land, measured as carbon net primary productivity, annual crop | 1
land already in use, perennial cropland to annual crop | BR-RJ | transforming activity | reference product | land tenure, arable land, measured as carbon net primary productivity, annual crop | 1
sodium metasilicate pentahydrate production, 58% active substance, powder | RER | transforming activity | byproduct | inert waste, for final disposal | 0.00112
sodium metasilicate pentahydrate production, 58% active substance, powder | RER | transforming activity | reference product | sodium metasilicate pentahydrate, 58% active substance, powder | 1
natural gas, burned in gas motor, for storage | DE | transforming activity | reference product | natural gas, burned in gas motor, for storage | 1
electricity production, oil | CN-HB | transforming activity | reference product | electricity, high voltage | 1
electricity production, oil | CN-HB | transforming activity | byproduct | fly ash and scrubber sludge | 3.2699e-05
electricity production, oil | CN-HB | transforming activity | byproduct | bilge oil | 2.6426e-05
electricity production, oil | CN-HB | transforming activity | byproduct | waste mineral oil | 0.00067726
electricity production, oil | CN-HB | transforming activity | byproduct | municipal solid waste | 0.00018607
electricity production, oil | CN-HB | transforming activity | byproduct | lignite ash | 0.00070172
electricity production, oil | CN-HB | transforming activity | byproduct | residue from cooling tower | 0.00016808
market for uranium, enriched 4.2%, per separative work unit | GLO | market activity | reference product | uranium, enriched 4.2%, per separative work unit | 1
market for land tenure, arable land, measured as carbon net primary productivity, annual crop | CH | market activity | reference product | land tenure, arable land, measured as carbon net primary productivity, annual crop | 1
anionic resin production | GLO | transforming activity | byproduct | waste polystyrene | 0.013
anionic resin production | GLO | transforming activity | byproduct | spent solvent mixture | 0.388
anionic resin production | GLO | transforming activity | reference product | anionic resin | 1
clear-cutting, primary forest to arable land, perennial crop | BR-AM | transforming activity | reference product | land tenure, arable land, measured as carbon net primary productivity, perennial crop | 1
land use change, annual crop | BR-MS | transforming activity | reference product | land use change, annual crop | 1
market for land tenure, arable land, measured as carbon net primary productivity, perennial crop | BR-SP | market activity | reference product | land tenure, arable land, measured as carbon net primary productivity, perennial crop | 1
electricity voltage transformation from high to medium voltage | SPP | transforming activity | reference product | electricity, medium voltage | 1
treatment of municipal solid waste, incineration | IT | transforming activity | byproduct | iron scrap, sorted, pressed | 0.0097909
treatment of municipal solid waste, incineration | IT | transforming activity | reference product | municipal solid waste | -1
treatment of municipal solid waste, incineration | IT | transforming activity | byproduct | electricity, for reuse in municipal waste incineration only | 0.38587
treatment of municipal solid waste, incineration | IT | transforming activity | byproduct | copper scrap, sorted, pressed | 0.00012319
treatment of municipal solid waste, incineration | IT | transforming activity | byproduct | waste cement, hydrated | 0.02224
treatment of municipal solid waste, incineration | IT | transforming activity | byproduct | aluminium scrap, post-consumer, prepared for melting | 0.0012162
treatment of municipal solid waste, incineration | IT | transforming activity | byproduct | heat, for reuse in municipal waste incineration only | 2.8504
market for electronic component machinery, unspecified | GLO | market activity | reference product | electronic component machinery, unspecified | 1
impact extrusion of steel, hot, 2 strokes | GLO | transforming activity | reference product | impact extrusion of steel, hot, 2 strokes | 1
market for maize flour | ZA | market activity | reference product | maize flour | 1
market for maintenance, solid oxide fuel cell, with micro gas turbine, 180kW electrical, future | GLO | market activity | reference product | maintenance, solid oxide fuel cell, with micro gas turbine, 180kW electrical, future | 1
mowing, by rotary mower | CH | transforming activity | reference product | mowing, by rotary mower | 1
treatment of wastewater, average, capacity 1E9l/year | CA-QC | transforming activity | reference product | wastewater, average | -1
treatment of wastewater, average, capacity 1E9l/year | CA-QC | transforming activity | byproduct | waste graphical paper | 0.0155
treatment of wastewater, average, capacity 1E9l/year | CA-QC | transforming activity | byproduct | waste cement, hydrated | 0.0017266
treatment of wastewater, average, capacity 1E9l/year | CA-QC | transforming activity | byproduct | waste plastic, mixture | 0.0155
process-specific burdens, residual material landfill | GLO | transforming activity | reference product | process-specific burdens, residual material landfill | 1
market for electricity, low voltage | GR | market activity | reference product | electricity, low voltage | 1
electricity production, wind, 1-3MW turbine, onshore | HICC | transforming activity | byproduct | waste mineral oil | 3.3227e-05
electricity production, wind, 1-3MW turbine, onshore | HICC | transforming activity | reference product | electricity, high voltage | 1
ethylene carbonate production | CN | transforming activity | byproduct | spent catalyst base from ethyleneoxide production | 0.005
ethylene carbonate production | CN | transforming activity | reference product | ethylene carbonate | 1
landed tuna to generic market for marine fish | GLO | transforming activity | reference product | fish, marine | 1
foam glass factory construction | BE | transforming activity | reference product | foam glass factory | 1
benzaldehyde production | GLO | transforming activity | reference product | benzaldehyde | 1
market for onion | GLO | market activity | byproduct | biowaste | 0.12
market for onion | GLO | market activity | reference product | onion | 1
solvent production, organic | GLO | transforming activity | reference product | solvent, organic | 1
market for electricity, high voltage | SD | market activity | reference product | electricity, high voltage | 1
laser machining, metal, with YAG-laser, 500W power | GLO | transforming activity | reference product | laser machining, metal, with YAG-laser, 500W power | 1
panel glass production, for cathode ray tube display | GLO | transforming activity | reference product | panel glass, for cathode ray tube display | 1
panel glass production, for cathode ray tube display | GLO | transforming activity | byproduct | municipal solid waste | 0.0079
market for industrial furnace, 1MW, oil | GLO | market activity | reference product | industrial furnace, 1MW, oil | 1
land already in use, annual cropland to pasture, man made | BR-SC | transforming activity | reference product | land tenure, arable land, measured as carbon net primary productivity, pasture, man made | 1
rape seed production | DE | transforming activity | reference product | rape seed | 1
treatment of sulfidic tailings, from gold mine operation, tailings impoundment | PG | transforming activity | reference product | sulfidic tailings, from gold mine operation | -1
urea formaldehyde resin production | GLO | transforming activity | reference product | urea formaldehyde resin | 1
clear-cutting, grassland to arable land, perennial crop | BE | transforming activity | reference product | land tenure, arable land, measured as carbon net primary productivity, perennial crop | 1
market for nylon 6 | GLO | market activity | reference product | nylon 6 | 1
sanforizing, textile | GLO | transforming activity | byproduct | waste yarn and waste textile | 0.00527
sanforizing, textile | GLO | transforming activity | byproduct | wastewater, unpolluted | 0.0029196
sanforizing, textile | GLO | transforming activity | reference product | sanforizing, textile | 1
market for waste polyethylene terephthalate | RO | market activity | reference product | waste polyethylene terephthalate | -1
sulfate pulp production, from softwood, unbleached | RER | transforming activity | byproduct | turpentine | 0.0051706
sulfate pulp production, from softwood, unbleached | RER | transforming activity | byproduct | waste wood, untreated | 7.4373e-05
sulfate pulp production, from softwood, unbleached | RER | transforming activity | byproduct | hazardous waste, for incineration | 1.6468e-05
sulfate pulp production, from softwood, unbleached | RER | transforming activity | byproduct | tall oil, crude | 0.22369
sulfate pulp production, from softwood, unbleached | RER | transforming activity | byproduct | inert waste | 0.00013625
sulfate pulp production, from softwood, unbleached | RER | transforming activity | byproduct | heat, district or industrial, other than natural gas | 8.3681
sulfate pulp production, from softwood, unbleached | RER | transforming activity | byproduct | electricity, high voltage | 0.99051
sulfate pulp production, from softwood, unbleached | RER | transforming activity | byproduct | sludge from pulp and paper production | 0.0013547
sulfate pulp production, from softwood, unbleached | RER | transforming activity | byproduct | bark | 0.057658
sulfate pulp production, from softwood, unbleached | RER | transforming activity | byproduct | saw dust, wet, measured as dry mass | 0.01016
sulfate pulp production, from softwood, unbleached | RER | transforming activity | byproduct | municipal solid waste | 0.0001046
sulfate pulp production, from softwood, unbleached | RER | transforming activity | byproduct | waste mineral oil | 2.265e-05
sulfate pulp production, from softwood, unbleached | RER | transforming activity | byproduct | green liquor dregs | 0.0050093
sulfate pulp production, from softwood, unbleached | RER | transforming activity | byproduct | limestone residue | 0.017727
sulfate pulp production, from softwood, unbleached | RER | transforming activity | byproduct | wood ash mixture, pure | 0.00127
sulfate pulp production, from softwood, unbleached | RER | transforming activity | byproduct | wastewater, from residence | 1.1193e-05
sulfate pulp production, from softwood, unbleached | RER | transforming activity | reference product | sulfate pulp, unbleached | 1
market for carboxymethyl cellulose, powder | GLO | market activity | reference product | carboxymethyl cellulose, powder | 1
market for impact extrusion of steel, warm, 3 strokes | GLO | market activity | reference product | impact extrusion of steel, warm, 3 strokes | 1
catch crop growing, ryegrass, September-April, organic fertiliser 60 kg N, one cut | GLO | transforming activity | reference product | ryegrass silage | 3960
concrete, all types to generic market for concrete, normal strength | RNA | transforming activity | reference product | concrete, normal | 1
dimethylacetamide production | GLO | transforming activity | byproduct | wastewater, average | 2.7e-06
dimethylacetamide production | GLO | transforming activity | reference product | dimethylacetamide | 1
land already in use, perennial cropland to perennial crop | BR-TO | transforming activity | reference product | land tenure, arable land, measured as carbon net primary productivity, perennial crop | 1
ceramic tile production | GLO | transforming activity | byproduct | wastewater from ceramic production | 2e-05
ceramic tile production | GLO | transforming activity | reference product | ceramic tile | 1
ceramic tile production | GLO | transforming activity | byproduct | hazardous waste, for underground deposit | 0.00961
diesel-electric generating set production, 10MW | RER | transforming activity | reference product | diesel-electric generating set, 10MW | 1
ethylene glycol production | GLO | transforming activity | reference product | ethylene glycol | 1
ethylene glycol production | GLO | transforming activity | reference product | diethylene glycol | 0.12121
ethylene glycol production | GLO | transforming activity | reference product | triethylene glycol | 0.048485
market for planting, sugarcane | GLO | market activity | reference product | planting, sugarcane | 1
treatment of waste yarn and waste textile, unsanitary landfill | GLO | transforming activity | reference product | waste yarn and waste textile | -1
land already in use, perennial cropland to perennial crop | BR-SC | transforming activity | reference product | land tenure, arable land, measured as carbon net primary productivity, perennial crop | 1
market for butene, mixed | RER | market activity | reference product | butene, mixed | 1
treatment of waste paint on wall, collection for final disposal | CH | transforming activity | byproduct | waste paint | 1
treatment of waste paint on wall, collection for final disposal | CH | transforming activity | reference product | waste paint on wall | -1
land use change, perennial crop | BR-RN | transforming activity | reference product | land use change, perennial crop | 1
three layered laminated board production | GLO | transforming activity | reference product | three layered laminated board | 1
three layered laminated board production | GLO | transforming activity | byproduct | wood chips, dry, measured as dry mass | 90.5519
three layered laminated board production | GLO | transforming activity | byproduct | residual wood, dry | 1.3
sodium sulfate production, from natural sources | GLO | transforming activity | reference product | sodium sulfate, anhydrite | 1
sodium sulfate production, from natural sources | GLO | transforming activity | byproduct | inert waste, for final disposal | 0.03
treatment of hazardous waste, hazardous waste incineration | GLO | transforming activity | byproduct | waste cement, hydrated | 0.18901
treatment of hazardous waste, hazardous waste incineration | GLO | transforming activity | reference product | hazardous waste, for incineration | -1
market for sodium hydrogen sulfate | GLO | market activity | reference product | sodium hydrogen sulfate | 1
refractory production, fireclay, packed | GLO | transforming activity | byproduct | municipal solid waste | 0.005
refractory production, fireclay, packed | GLO | transforming activity | reference product | refractory, fireclay, packed | 1
market for helium, crude | GLO | market activity | reference product | helium, crude | 1
market for helium, crude | GLO | market activity | byproduct | helium, crude | -1
bronze production | CH | transforming activity | byproduct | filter dust from Al electrolysis | 0.01
bronze production | CH | transforming activity | reference product | bronze | 1
market for sand | BR | market activity | reference product | sand | 1
lignite power plant construction | GLO | transforming activity | reference product | lignite power plant | 1
lignite power plant construction | GLO | transforming activity | byproduct | waste mineral wool | 607000
lignite power plant construction | GLO | transforming activity | byproduct | waste reinforced concrete | 186000000
lignite power plant construction | GLO | transforming activity | byproduct | waste polyethylene/polypropylene product | 442000
market for heat and power co-generation unit, 1MWel, 6.4MWth | GLO | market activity | reference product | heat and power co-generation unit, 1MWel, 6.4MWth | 1
electricity production, natural gas, conventional power plant | CN-GS | transforming activity | reference product | electricity, high voltage | 1
electricity production, natural gas, conventional power plant | CN-GS | transforming activity | byproduct | residue from cooling tower | 1.0909e-05
electricity production, oil | FR | transforming activity | reference product | electricity, high voltage | 1
electricity production, oil | FR | transforming activity | byproduct | residue from cooling tower | 0.00015145
electricity production, oil | FR | transforming activity | byproduct | lignite ash | 1.4484e-05
electricity production, oil | FR | transforming activity | byproduct | waste mineral oil | 0.00048657
electricity production, oil | FR | transforming activity | byproduct | municipal solid waste | 0.00016372
electricity production, oil | FR | transforming activity | byproduct | bilge oil | 2.0884e-05
electricity production, oil | FR | transforming activity | byproduct | fly ash and scrubber sludge | 2.6352e-05
hydrogen peroxide production, product in 50% solution state | GLO | transforming activity | byproduct | waste aluminium | 0.00282
hydrogen peroxide production, product in 50% solution state | GLO | transforming activity | byproduct | residue from cooling tower | 4.43e-05
hydrogen peroxide production, product in 50% solution state | GLO | transforming activity | byproduct | municipal solid waste | 0.0887
hydrogen peroxide production, product in 50% solution state | GLO | transforming activity | reference product | hydrogen peroxide, without water, in 50% solution state | 1
EUR-flat pallet production | RER | transforming activity | reference product | EUR-flat pallet | 1
transport, passenger train | AT | transforming activity | reference product | transport, passenger train | 1
electricity production, oil | BE | transforming activity | byproduct | waste mineral oil | 0.00047294
electricity production, oil | BE | transforming activity | byproduct | lignite ash | 1.4078e-05
electricity production, oil | BE | transforming activity | byproduct | fly ash and scrubber sludge | 2.5613e-05
electricity production, oil | BE | transforming activity | byproduct | bilge oil | 2.0299e-05
electricity production, oil | BE | transforming activity | reference product | electricity, high voltage | 1
electricity production, oil | BE | transforming activity | byproduct | municipal solid waste | 0.00015914
electricity production, oil | BE | transforming activity | byproduct | residue from cooling tower | 0.00014721
heat and power co-generation, wood chips, 6667 kW, state-of-the-art 2014 | CA-ON | transforming activity | byproduct | wood ash mixture, pure | 0.000529
heat and power co-generation, wood chips, 6667 kW, state-of-the-art 2014 | CA-ON | transforming activity | byproduct | wastewater, average | 7.87e-07
heat and power co-generation, wood chips, 6667 kW, state-of-the-art 2014 | CA-ON | transforming activity | byproduct | waste mineral oil | 3.28e-06
heat and power co-generation, wood chips, 6667 kW, state-of-the-art 2014 | CA-ON | transforming activity | byproduct | municipal solid waste | 3.28e-06
heat and power co-generation, wood chips, 6667 kW, state-of-the-art 2014 | CA-ON | transforming activity | byproduct | electricity, high voltage | 0.041667
heat and power co-generation, wood chips, 6667 kW, state-of-the-art 2014 | CA-ON | transforming activity | reference product | heat, district or industrial, other than natural gas | 0.45
sugar beet production | DE | transforming activity | reference product | sugar beet | 1
soybean oil refinery operation | US | transforming activity | byproduct | soap | 0.0074
soybean oil refinery operation | US | transforming activity | byproduct | wastewater from vegetable oil refinery | 0.09
soybean oil refinery operation | US | transforming activity | reference product | soybean oil, refined | 1
treatment of road wear emissions, passenger car | GLO | transforming activity | reference product | road wear emissions, passenger car | -1
fava bean seed production, organic, for sowing | GLO | transforming activity | reference product | fava bean seed, organic, for sowing | 1
electricity production, photovoltaic, 3kWp slanted-roof installation, single-Si, panel, mounted | CA-QC | transforming activity | byproduct | wastewater, from residence | 4.6992e-06
electricity production, photovoltaic, 3kWp slanted-roof installation, single-Si, panel, mounted | CA-QC | transforming activity | reference product | electricity, low voltage | 1
market for waste polystyrene | LU | market activity | reference product | waste polystyrene | -1
market for pentaerythritol | GLO | market activity | reference product | pentaerythritol | 1
gold mine operation with extraction | PE | transforming activity | byproduct | sulfidic tailings, from gold mine operation | 489369.5505
gold mine operation with extraction | PE | transforming activity | byproduct | wastewater, unpolluted | 97.3
gold mine operation with extraction | PE | transforming activity | reference product | gold-silver, ingot | 1
clay brick production | GLO | transforming activity | reference product | clay brick | 1
market for waste polyurethane | FR | market activity | reference product | waste polyurethane | -1
limestone quarry operation | CH | transforming activity | reference product | limestone, unprocessed | 1
trifluoromethane production | GLO | transforming activity | reference product | trifluoromethane | 1
electricity production, natural gas, combined cycle power plant | LU | transforming activity | reference product | electricity, high voltage | 1
electricity production, natural gas, combined cycle power plant | LU | transforming activity | byproduct | residue from cooling tower | 6.0708e-06
market for waste polyethylene terephthalate | GR | market activity | reference product | waste polyethylene terephthalate | -1
market for chromium steel removed by turning, primarily roughing, conventional | GLO | market activity | reference product | chromium steel removed by turning, primarily roughing, conventional | 1
market for lean concrete | GLO | market activity | reference product | lean concrete | 1
market for zinc in car shredder residue | GLO | market activity | reference product | zinc in car shredder residue | -1
water works construction, capacity 1.1E10l/year, direct filtration treatment | GLO | transforming activity | byproduct | scrap steel | 90697.795
water works construction, capacity 1.1E10l/year, direct filtration treatment | GLO | transforming activity | byproduct | copper scrap, sorted, pressed | 2388.7268
water works construction, capacity 1.1E10l/year, direct filtration treatment | GLO | transforming activity | byproduct | aluminium scrap, post-consumer | 775.1498
water works construction, capacity 1.1E10l/year, direct filtration treatment | GLO | transforming activity | byproduct | waste wood, untreated | 355.9361
water works construction, capacity 1.1E10l/year, direct filtration treatment | GLO | transforming activity | byproduct | waste plastic, mixture | 2407.1828
water works construction, capacity 1.1E10l/year, direct filtration treatment | GLO | transforming activity | byproduct | waste polyvinylchloride | 13130.0878
water works construction, capacity 1.1E10l/year, direct filtration treatment | GLO | transforming activity | byproduct | waste reinforced concrete | 3374.8017
water works construction, capacity 1.1E10l/year, direct filtration treatment | GLO | transforming activity | reference product | water works, capacity 1.1E10l/year | 1
water works construction, capacity 1.1E10l/year, direct filtration treatment | GLO | transforming activity | byproduct | waste glass pane in burnable frame | 21909.8452
water works construction, capacity 1.1E10l/year, direct filtration treatment | GLO | transforming activity | byproduct | waste reinforcement steel | 284748.8913
water works construction, capacity 1.1E10l/year, direct filtration treatment | GLO | transforming activity | byproduct | municipal solid waste | 47721.8049
irrigation, surface | TN | transforming activity | reference product | irrigation | 1
catch crop growing, ryegrass, September-April, organic fertiliser 60 kg N, one cut | CH | transforming activity | reference product | ryegrass silage | 3960
market for electricity, medium voltage | CA-SK | market activity | reference product | electricity, medium voltage | 1
treatment of used fluorescent lamp | GLO | transforming activity | byproduct | glass cullet, from fluorescent lamps treatment | 0.89
treatment of used fluorescent lamp | GLO | transforming activity | byproduct | aluminium scrap, post-consumer | 0.08
treatment of used fluorescent lamp | GLO | transforming activity | byproduct | hazardous waste, for underground deposit | 0.015
treatment of used fluorescent lamp | GLO | transforming activity | byproduct | dust, unalloyed electric arc furnace steel | 0.01
treatment of used fluorescent lamp | GLO | transforming activity | byproduct | mercury | 0.005
treatment of used fluorescent lamp | GLO | transforming activity | reference product | used fluorescent lamp | -1
market for used blower and heat exchange unit decentralized, 180-250 m3/h | CH | market activity | reference product | used blower and heat exchange unit decentralized, 180-250 m3/h | -1
oat seed production, Swiss integrated production, at farm | CH | transforming activity | reference product | oat seed, Swiss integrated production, at farm | 1
irrigation, drip | FR | transforming activity | reference product | irrigation | 1
irrigation, drip | FR | transforming activity | byproduct | waste polyethylene | 0.0107
irrigation, drip | FR | transforming activity | byproduct | waste polypropylene | 0.0099
irrigation, drip | FR | transforming activity | byproduct | inert waste, for final disposal | 3.1e-06
irrigation, drip | FR | transforming activity | byproduct | waste bulk iron, excluding reinforcement | 0.001088
treatment of lignite ash, opencast refill | FR | transforming activity | reference product | lignite ash | -1
market for ethanol fermentation plant | GLO | market activity | reference product | ethanol fermentation plant | 1
land already in use, forest, intensive to annual crop | BR-RS | transforming activity | reference product | land tenure, arable land, measured as carbon net primary productivity, annual crop | 1
market for melamine | GLO | market activity | reference product | melamine | 1
treatment of waste glass, open dump, dry infiltration class (100mm) | GLO | transforming activity | reference product | waste glass | -1
heat and power co-generation, natural gas, conventional power plant, 100MW electrical | LV | transforming activity | byproduct | residue from cooling tower | 1.6514e-05
heat and power co-generation, natural gas, conventional power plant, 100MW electrical | LV | transforming activity | reference product | heat, district or industrial, natural gas | 7.9
heat and power co-generation, natural gas, conventional power plant, 100MW electrical | LV | transforming activity | byproduct | electricity, high voltage | 1
electricity voltage transformation from medium to low voltage | PK | transforming activity | reference product | electricity, low voltage | 1
market for electricity, low voltage | IT | market activity | reference product | electricity, low voltage | 1
benzyl alcohol production | RER | transforming activity | reference product | benzyl alcohol | 1
treatment of used printer, laser, manual dismantling | CH | transforming activity | byproduct | waste plastic, consumer electronics | 0.4992
treatment of used printer, laser, manual dismantling | CH | transforming activity | byproduct | used cable | 0.0199
treatment of used printer, laser, manual dismantling | CH | transforming activity | byproduct | waste polystyrene | 0.1551
treatment of used printer, laser, manual dismantling | CH | transforming activity | reference product | used printer, laser | -1
treatment of used printer, laser, manual dismantling | CH | transforming activity | byproduct | used printed wiring boards | 0.0252
market for heat, district or industrial, natural gas | GLO | market activity | reference product | heat, district or industrial, natural gas | 1
electricity voltage transformation from high to medium voltage | EG | transforming activity | reference product | electricity, medium voltage | 1
heat and power co-generation, wood chips, 2000 kW | CH | transforming activity | reference product | heat, district or industrial, other than natural gas | 0.5
heat and power co-generation, wood chips, 2000 kW | CH | transforming activity | byproduct | electricity, high voltage | 0.027778
heat and power co-generation, wood chips, 2000 kW | CH | transforming activity | byproduct | waste mineral oil | 3.79e-06
heat and power co-generation, wood chips, 2000 kW | CH | transforming activity | byproduct | municipal solid waste | 3.28e-06
heat and power co-generation, wood chips, 2000 kW | CH | transforming activity | byproduct | wood ash mixture, pure | 0.000529
heat and power co-generation, wood chips, 2000 kW | CH | transforming activity | byproduct | wastewater, average | 9.11e-07
market for waste paint on metal | CH | market activity | reference product | waste paint on metal | -1
treatment of waste polypropylene, open dump, moist infiltration class (300mm) | GLO | transforming activity | reference product | waste polypropylene | -1
market for mine infrastructure, open cast, non-ferrous metal | GLO | market activity | reference product | mine infrastructure, open cast, non-ferrous metal | 1
electricity production, hard coal | NL | transforming activity | byproduct | hard coal ash | 0.002131
electricity production, hard coal | NL | transforming activity | reference product | electricity, high voltage | 1
electricity production, hard coal | NL | transforming activity | byproduct | residue from cooling tower | 4.534e-05
dust collector production, electrostatic precipitator, for industrial use | CH | transforming activity | byproduct | waste mineral wool, for final disposal | 55
dust collector production, electrostatic precipitator, for industrial use | CH | transforming activity | byproduct | scrap aluminium | 12
dust collector production, electrostatic precipitator, for industrial use | CH | transforming activity | byproduct | scrap steel | 1500
dust collector production, electrostatic precipitator, for industrial use | CH | transforming activity | byproduct | scrap copper | 37
dust collector production, electrostatic precipitator, for industrial use | CH | transforming activity | byproduct | inert waste, for final disposal | 42
dust collector production, electrostatic precipitator, for industrial use | CH | transforming activity | byproduct | electronics scrap from control units | 5
dust collector production, electrostatic precipitator, for industrial use | CH | transforming activity | reference product | dust collector, electrostatic precipitator, for industrial use | 1
dust collector production, electrostatic precipitator, for industrial use | CH | transforming activity | byproduct | waste polyethylene | 31
market for integrated circuit, memory type | GLO | market activity | reference product | integrated circuit, memory type | 1
electricity production, hard coal | IN-GJ | transforming activity | byproduct | residue from cooling tower | 6.8851e-05
electricity production, hard coal | IN-GJ | transforming activity | reference product | electricity, high voltage | 1
electricity production, hard coal | IN-GJ | transforming activity | byproduct | hard coal ash | 0.093637
clear-cutting, grassland to arable land, annual crop | BR-SE | transforming activity | reference product | land tenure, arable land, measured as carbon net primary productivity, annual crop | 1
market for lemon | GLO | market activity | reference product | lemon | 1
market for lemon | GLO | market activity | byproduct | biowaste | 0.12
heat production, straw, at furnace 300kW | RER | transforming activity | byproduct | wood ash mixture, pure | 0.0083
heat production, straw, at furnace 300kW | RER | transforming activity | reference product | heat, district or industrial, other than natural gas | 10.455
heat production, straw, at furnace 300kW | RER | transforming activity | byproduct | nitrogen fertiliser, as N | 3.51e-05
heat production, straw, at furnace 300kW | RER | transforming activity | byproduct | phosphate fertiliser, as P2O5 | 0.000783
market for quicklime, milled, loose | CH | market activity | reference product | quicklime, milled, loose | 1
market for soybean, Swiss integrated production | CH | market activity | reference product | soybean, Swiss integrated production | 1
market for green manure, Swiss integrated production, until February | GLO | market activity | reference product | green manure, Swiss integrated production, until February | 1
transport, freight train, diesel, with particle filter | GLO | transforming activity | reference product | transport, freight train | 1
electricity voltage transformation from high to medium voltage | BJ | transforming activity | reference product | electricity, medium voltage | 1
methyl iodide production | GLO | transforming activity | reference product | methyl iodide | 1
petrol production, unleaded, petroleum refinery operation | Europe without Switzerland | transforming activity | byproduct | waste gypsum | 0.33254
petrol production, unleaded, petroleum refinery operation | Europe without Switzerland | transforming activity | byproduct | refinery sludge | 0.1936
petrol production, unleaded, petroleum refinery operation | Europe without Switzerland | transforming activity | byproduct | hazardous waste, for incineration | 0.095376
petrol production, unleaded, petroleum refinery operation | Europe without Switzerland | transforming activity | reference product | petrol, unleaded | 311.0413
petrol production, unleaded, petroleum refinery operation | Europe without Switzerland | transforming activity | byproduct | hazardous waste, for underground deposit | 0.074391
market for electricity, low voltage | NZ | market activity | reference product | electricity, low voltage | 1
market for waste polyvinylchloride | PT | market activity | reference product | waste polyvinylchloride | -1
copper oxide production | RER | transforming activity | reference product | copper oxide | 1
copper oxide production | RER | transforming activity | byproduct | wastewater, average | 2.7e-06
electricity voltage transformation from medium to low voltage | LY | transforming activity | reference product | electricity, low voltage | 1
batter wheat mix production | GLO | transforming activity | byproduct | wastewater from vegetable oil refinery | 2.7e-07
batter wheat mix production | GLO | transforming activity | reference product | wheat flour mix | 0.02242
heat production, wood chips from industry, at furnace 1000kW, state-of-the-art 2014 | CH | transforming activity | reference product | heat, district or industrial, other than natural gas | 1
heat production, wood chips from industry, at furnace 1000kW, state-of-the-art 2014 | CH | transforming activity | byproduct | wood ash mixture, pure | 0.000625
market group for heat, central or small-scale, other than natural gas | RER | market group | reference product | heat, central or small-scale, other than natural gas | 1
land already in use, perennial cropland to perennial crop | BE | transforming activity | reference product | land tenure, arable land, measured as carbon net primary productivity, perennial crop | 1
electricity production, nuclear, pressure water reactor | IN-TN | transforming activity | byproduct | low level radioactive waste | 1.8032e-09
electricity production, nuclear, pressure water reactor | IN-TN | transforming activity | byproduct | low level radioactive waste for final repository | 2.84e-08
electricity production, nuclear, pressure water reactor | IN-TN | transforming activity | byproduct | spent nuclear fuel | 2.464e-06
electricity production, nuclear, pressure water reactor | IN-TN | transforming activity | byproduct | hazardous waste, for incineration | 9.7e-07
electricity production, nuclear, pressure water reactor | IN-TN | transforming activity | byproduct | waste mineral oil | 1.63e-06
electricity production, nuclear, pressure water reactor | IN-TN | transforming activity | byproduct | fly ash and scrubber sludge | 2.19e-06
electricity production, nuclear, pressure water reactor | IN-TN | transforming activity | reference product | electricity, high voltage | 1
market for glyoxal | RER | market activity | reference product | glyoxal | 1
cast iron turning, average, computer numerical controlled | GLO | transforming activity | byproduct | waste mineral oil | 0.00382
cast iron turning, average, computer numerical controlled | GLO | transforming activity | reference product | cast iron removed by turning, average, computer numerical controlled | 1
electricity production, natural gas, combined cycle power plant | FI | transforming activity | reference product | electricity, high voltage | 1
electricity production, natural gas, combined cycle power plant | FI | transforming activity | byproduct | residue from cooling tower | 1.1576e-05
market for waste packaging paper | LU | market activity | reference product | waste packaging paper | -1
market for cocoons | GLO | market activity | reference product | cocoons | 1
electricity production, photovoltaic, 3kWp slanted-roof installation, multi-Si, panel, mounted | LU | transforming activity | reference product | electricity, low voltage | 1
electricity production, photovoltaic, 3kWp slanted-roof installation, multi-Si, panel, mounted | LU | transforming activity | byproduct | wastewater, from residence | 5.1181e-06
market for residue from TiO2 production, chloride process | GLO | market activity | reference product | residue from TiO2 production, chloride process | -1
market for heat and power co-generation unit, 50kW electrical, common components for heat+electricity | GLO | market activity | reference product | heat and power co-generation unit, 50kW electrical, common components for heat+electricity | 1
treatment of pollutant from rail ballast, residual material landfill | GLO | transforming activity | byproduct | waste cement, hydrated | 1
treatment of pollutant from rail ballast, residual material landfill | GLO | transforming activity | reference product | pollutant from rail ballast | -1
market for electricity, medium voltage | TZ | market activity | reference product | electricity, medium voltage | 1
barge tanker production | GLO | transforming activity | byproduct | waste wood, untreated | 755
barge tanker production | GLO | transforming activity | byproduct | waste plastic, mixture | 2820
barge tanker production | GLO | transforming activity | byproduct | waste emulsion paint | 753
barge tanker production | GLO | transforming activity | reference product | barge tanker | 1
market for waste bitumen | GLO | market activity | reference product | waste bitumen | -1
tap water production, conventional treatment | ZA | transforming activity | byproduct | wastewater, unpolluted | 3.2626e-05
tap water production, conventional treatment | ZA | transforming activity | reference product | tap water | 1
market for deep drawing, steel, 650 kN press, single stroke | GLO | market activity | reference product | deep drawing, steel, 650 kN press, single stroke | 1
electricity production, hydro, reservoir, alpine region | NPCC, US only | transforming activity | reference product | electricity, high voltage | 1
electricity production, hydro, reservoir, alpine region | NPCC, US only | transforming activity | byproduct | waste mineral oil | 7.56e-06
treatment of waste vapour barrier, flame-retarded, municipal incineration with fly ash extraction | CH | transforming activity | reference product | waste vapour barrier, flame-retarded | -1
treatment of waste vapour barrier, flame-retarded, municipal incineration with fly ash extraction | CH | transforming activity | byproduct | electricity, for reuse in municipal waste incineration only | 1.449
treatment of waste vapour barrier, flame-retarded, municipal incineration with fly ash extraction | CH | transforming activity | byproduct | heat, for reuse in municipal waste incineration only | 10.095
treatment of waste vapour barrier, flame-retarded, municipal incineration with fly ash extraction | CH | transforming activity | byproduct | metalliferous hydroxide sludge | 0.0078818
treatment of waste vapour barrier, flame-retarded, municipal incineration with fly ash extraction | CH | transforming activity | byproduct | waste cement, hydrated | 0.02622
treatment of waste vapour barrier, flame-retarded, municipal incineration with fly ash extraction | CH | transforming activity | byproduct | spent activated carbon with mercury | 2.3866e-07
apple production | GLO | transforming activity | byproduct | waste wood, untreated | 0.070641
apple production | GLO | transforming activity | reference product | apple | 1
market for natural gas, high pressure | PL | market activity | reference product | natural gas, high pressure | 1
water production, decarbonised | CH | transforming activity | reference product | water, decarbonised | 1
water production, decarbonised | CH | transforming activity | byproduct | decarbonising waste | 0.00088286
water production, decarbonised | CH | transforming activity | byproduct | wastewater, unpolluted | 2.5275e-05
market for casting, brass | GLO | market activity | reference product | casting, brass | 1
air separation facility construction | GLO | transforming activity | reference product | air separation facility | 1
air separation facility construction | GLO | transforming activity | byproduct | decommissioned chemical production facilities | 90000
machine operation, diesel, < 18.64 kW, low load factor | GLO | transforming activity | reference product | machine operation, diesel, < 18.64 kW, low load factor | 1
machine operation, diesel, < 18.64 kW, low load factor | GLO | transforming activity | byproduct | waste mineral oil | 0.02032
uranium production, diffusion, enriched 4.2% | FR | transforming activity | reference product | uranium, enriched 4.2%, per separative work unit | 1
uranium production, diffusion, enriched 4.2% | FR | transforming activity | byproduct | low level radioactive waste | 0.00054
o-chlorobenzaldehyde production | GLO | transforming activity | reference product | o-chlorobenzaldehyde | 1
treatment of waste polyethylene, unsanitary landfill, dry infiltration class (100mm) | GLO | transforming activity | reference product | waste polyethylene | -1
treatment of blast furnace gas, in power plant | GB | transforming activity | byproduct | electricity, high voltage | 0.083333
treatment of blast furnace gas, in power plant | GB | transforming activity | byproduct | heat, district or industrial, other than natural gas | 0.145
treatment of blast furnace gas, in power plant | GB | transforming activity | reference product | blast furnace gas | -1
electricity production, oil | JP | transforming activity | byproduct | fly ash and scrubber sludge | 2.2803e-05
electricity production, oil | JP | transforming activity | byproduct | bilge oil | 1.8072e-05
electricity production, oil | JP | transforming activity | byproduct | waste mineral oil | 0.00042105
electricity production, oil | JP | transforming activity | byproduct | municipal solid waste | 0.00014167
electricity production, oil | JP | transforming activity | byproduct | lignite ash | 1.2534e-05
electricity production, oil | JP | transforming activity | byproduct | residue from cooling tower | 0.00013105
electricity production, oil | JP | transforming activity | reference product | electricity, high voltage | 1
treatment of waste paint on wood, collection for final disposal | CH | transforming activity | byproduct | waste paint | 1
treatment of waste paint on wood, collection for final disposal | CH | transforming activity | reference product | waste paint on wood | -1
heat and power co-generation, wood chips, 6667 kW, state-of-the-art 2014 | CY | transforming activity | reference product | heat, district or industrial, other than natural gas | 0.45
heat and power co-generation, wood chips, 6667 kW, state-of-the-art 2014 | CY | transforming activity | byproduct | municipal solid waste | 3.28e-06
heat and power co-generation, wood chips, 6667 kW, state-of-the-art 2014 | CY | transforming activity | byproduct | waste mineral oil | 3.28e-06
heat and power co-generation, wood chips, 6667 kW, state-of-the-art 2014 | CY | transforming activity | byproduct | wood ash mixture, pure | 0.000529
heat and power co-generation, wood chips, 6667 kW, state-of-the-art 2014 | CY | transforming activity | byproduct | wastewater, average | 7.87e-07
heat and power co-generation, wood chips, 6667 kW, state-of-the-art 2014 | CY | transforming activity | byproduct | electricity, high voltage | 0.041667
steatite quarry operation | GLO | transforming activity | reference product | steatite | 320000
acetone production, from isopropanol | RER | transforming activity | reference product | acetone, liquid | 1
acetone production, from isopropanol | RER | transforming activity | byproduct | wastewater, average | 2.7e-06
operation, computer, desktop, with cathode ray tube display, active mode | CA-QC | transforming activity | reference product | operation, computer, desktop, with cathode ray tube display, active mode | 1
transport, freight train, electricity | CH | transforming activity | reference product | transport, freight train | 1
operation, computer, laptop, 23% active work | CA-QC | transforming activity | reference product | operation, computer, laptop, 23% active work | 1
market for pitch | PE | market activity | reference product | pitch | 1
heat production, natural gas, at boiler fan burner low-NOx non-modulating <100kW | Europe without Switzerland | transforming activity | reference product | heat, central or small-scale, natural gas | 0.9009
electricity production, wind, 1-3MW turbine, offshore | NO | transforming activity | byproduct | waste mineral oil | 5.75e-05
electricity production, wind, 1-3MW turbine, offshore | NO | transforming activity | reference product | electricity, high voltage | 1
waste paper sorting facility construction | GLO | transforming activity | reference product | waste paper sorting facility | 1
waste paper sorting facility construction | GLO | transforming activity | byproduct | waste polyethylene | 20000
waste paper sorting facility construction | GLO | transforming activity | byproduct | electronics scrap from control units | 5000
tap water production, conventional treatment | CA-QC | transforming activity | byproduct | wastewater, unpolluted | 3.26e-05
tap water production, conventional treatment | CA-QC | transforming activity | byproduct | waste wood, untreated | 6.6104e-07
tap water production, conventional treatment | CA-QC | transforming activity | reference product | tap water | 1
zeolite production, powder | GLO | transforming activity | reference product | zeolite, powder | 1
zeolite production, powder | GLO | transforming activity | byproduct | inert waste, for final disposal | 0.00247
market for heat and power co-generation unit, 1MW electrical, common components for heat+electricity | GLO | market activity | reference product | heat and power co-generation unit, 1MW electrical, common components for heat+electricity | 1
cooling energy, from natural gas, at cogen unit with absorption chiller 100kW | CH | transforming activity | reference product | cooling energy | 1
wood preservation, dipping/immersion, water-based preservative, indoor use, occasionally wet | RER | transforming activity | reference product | wood preservation, dipping/immersion method, water-based, indoor use, occasionally wet | 1
wood preservation, dipping/immersion, water-based preservative, indoor use, occasionally wet | RER | transforming activity | byproduct | waste mineral oil | 0.00019444
barium hydroxide production | GLO | transforming activity | byproduct | wastewater, average | 2.7e-06
barium hydroxide production | GLO | transforming activity | reference product | barium hydroxide | 1
electricity production, natural gas, combined cycle power plant | CA-SK | transforming activity | byproduct | residue from cooling tower | 7.3171e-06
electricity production, natural gas, combined cycle power plant | CA-SK | transforming activity | reference product | electricity, high voltage | 1
market for ventilation control and wiring, decentralized unit | GLO | market activity | reference product | ventilation control and wiring, decentralized unit | 1
market for steel removed by turning, average, computer numerical controlled | GLO | market activity | reference product | steel removed by turning, average, computer numerical controlled | 1
market for stone wool, packed | GLO | market activity | reference product | stone wool, packed | 1
yarding, sled yarder | GLO | transforming activity | reference product | cable yarding | 1
yarding, sled yarder | GLO | transforming activity | byproduct | waste mineral oil | 0.098
heat and power co-generation unit construction, 200kW electrical, diesel SCR, components for heat only | RER | transforming activity | reference product | heat and power co-generation unit, 200kW electrical, diesel SCR, components for heat only | 1
market for sawnwood, softwood, raw, dried (u=10%) | RER | market activity | reference product | sawnwood, softwood, raw, dried (u=10%) | 1
market for zinc oxide | GLO | market activity | reference product | zinc oxide | 1
ethylene glycol monoethyl ether production | RER | transforming activity | reference product | ethylene glycol monoethyl ether | 1
gravel production, crushed | GLO | transforming activity | byproduct | waste mineral oil | 2.5e-06
gravel production, crushed | GLO | transforming activity | reference product | gravel, crushed | 1
gravel production, crushed | GLO | transforming activity | byproduct | municipal solid waste | 2.12e-06
gravel production, crushed | GLO | transforming activity | byproduct | scrap steel | 5.1e-05
gravel production, crushed | GLO | transforming activity | byproduct | waste rubber, unspecified | 4e-06
natural gas, high pressure, import from RU | FR | transforming activity | reference product | natural gas, high pressure | 1
electricity production, natural gas, conventional power plant | CN-HA | transforming activity | byproduct | residue from cooling tower | 1.0588e-05
electricity production, natural gas, conventional power plant | CN-HA | transforming activity | reference product | electricity, high voltage | 1
mine construction, gold and silver | PG | transforming activity | reference product | mine infrastructure, gold and silver | 1
natural gas, high pressure, import from DE | DK | transforming activity | reference product | natural gas, high pressure | 1
market for aluminium oxide, metallurgical | GLO | market activity | reference product | aluminium oxide, metallurgical | 1
market for waste plastic, mixture | FI | market activity | reference product | waste plastic, mixture | -1
electricity voltage transformation from medium to low voltage | EC | transforming activity | reference product | electricity, low voltage | 1
electricity, high voltage, import from RO | BG | transforming activity | reference product | electricity, high voltage | 1
ethyl tert-butyl ether production, from bioethanol | GLO | transforming activity | byproduct | wastewater, average | 0.00062
ethyl tert-butyl ether production, from bioethanol | GLO | transforming activity | reference product | ethyl tert-butyl ether | 1
planting with starter fertiliser, by no till planter | BR | transforming activity | reference product | planting with starter fertiliser, by no till planter | 1
apricot production | IT | transforming activity | byproduct | waste wood, untreated | 0.074056
apricot production | IT | transforming activity | reference product | apricot | 1
methyl formate production | RER | transforming activity | reference product | methyl formate | 1
sodium metasilicate pentahydrate production, 58% active substance, powder | GLO | transforming activity | reference product | sodium metasilicate pentahydrate, 58% active substance, powder | 1
sodium metasilicate pentahydrate production, 58% active substance, powder | GLO | transforming activity | byproduct | inert waste, for final disposal | 0.00112
cathode production, for aluminium electrolysis | GLO | transforming activity | byproduct | refractory spent pot liner from Al electrolysis | 1.27
cathode production, for aluminium electrolysis | GLO | transforming activity | reference product | cathode, for aluminium electrolysis | 1
market for land tenure, arable land, measured as carbon net primary productivity, perennial crop | FR | market activity | reference product | land tenure, arable land, measured as carbon net primary productivity, perennial crop | 1
hard coal, import from AU | ID | transforming activity | reference product | hard coal | 1
dust collector production, multicyclone | CH | transforming activity | byproduct | scrap steel | 1500
dust collector production, multicyclone | CH | transforming activity | reference product | dust collector, multicyclone | 1
market for land use change, annual crop | AU | market activity | reference product | land use change, annual crop | 1
electricity, high voltage, import from MRO, US only | CA-MB | transforming activity | reference product | electricity, high voltage | 1
market for inductor, ring core choke type | GLO | market activity | reference product | inductor, ring core choke type | 1
blow moulding | RER | transforming activity | byproduct | waste plastic, mixture | 0.00299
blow moulding | RER | transforming activity | reference product | blow moulding | 1
market for benzoic acid | GLO | market activity | reference product | benzoic acid | 1
market for maize seed, Swiss integrated production, for sowing | GLO | market activity | reference product | maize seed, Swiss integrated production, for sowing | 1
electricity, high voltage, import from MK | GR | transforming activity | reference product | electricity, high voltage | 1
mastic asphalt production | CH | transforming activity | reference product | mastic asphalt | 1
energy saving, from ventilation system, 6 x 120 m3/h, steel ducts | CH | transforming activity | reference product | energy saving | 1
water pump operation, electric | TN | transforming activity | byproduct | waste mineral oil | 0.00051402
water pump operation, electric | TN | transforming activity | reference product | water pump operation, electric | 1
carbon tetrachloride production | GLO | transforming activity | byproduct | municipal solid waste | 0.0072
carbon tetrachloride production | GLO | transforming activity | byproduct | average incineration residue | 0.0207
carbon tetrachloride production | GLO | transforming activity | byproduct | decommissioned chemical production facilities | 2e-06
carbon tetrachloride production | GLO | transforming activity | byproduct | waste wood, untreated | 5e-07
carbon tetrachloride production | GLO | transforming activity | byproduct | waste plastic, mixture | 5e-07
carbon tetrachloride production | GLO | transforming activity | byproduct | spoil from hard coal mining | 0.048
carbon tetrachloride production | GLO | transforming activity | reference product | carbon tetrachloride | 1
carbon tetrachloride production | GLO | transforming activity | byproduct | hazardous waste, for underground deposit | 0.0049
market for network connection, turbine 2MW, onshore | GLO | market activity | reference product | wind turbine network connection, 2MW, onshore | 1
storage production, 650 l mini CHP plant | GLO | transforming activity | reference product | storage, 650 l mini CHP plant | 1
storage production, 650 l mini CHP plant | GLO | transforming activity | byproduct | wastewater from pig iron production | 0.856
market for wood preservative, water-based, indoor use, occasionally wet | GLO | market activity | reference product | wood preservative, water-based, indoor use, occasionally wet | 1
market for butane | GLO | market activity | reference product | butane | 1
single superphosphate production | GLO | transforming activity | reference product | phosphate fertiliser, as P2O5 | 1
petrol blending for two-stroke engines | CH | transforming activity | reference product | petrol, two-stroke blend | 1
market for sodium sulfate, anhydrite | RER | market activity | reference product | sodium sulfate, anhydrite | 1
market for cyanoacetic acid | RER | market activity | reference product | cyanoacetic acid | 1
granulated blast furnace slag to generic market for supplementary cementitious materials | GLO | transforming activity | reference product | supplementary cementitious materials | 1
fibreboard production, hard | RER | transforming activity | byproduct | wastewater from hard fibreboard production | 2.23
fibreboard production, hard | RER | transforming activity | reference product | fibreboard, hard | 1
fibreboard production, hard | RER | transforming activity | byproduct | bark chips, wet, measured as dry mass | 23.78
fibreboard production, hard | RER | transforming activity | byproduct | biowaste | 94
fibreboard production, hard | RER | transforming activity | byproduct | hazardous waste, for incineration | 0.1742
fibreboard production, hard | RER | transforming activity | byproduct | wood ash mixture, pure | 1.8599
fibreboard production, hard | RER | transforming activity | byproduct | residual wood, dry | 0.034727
electricity voltage transformation from medium to low voltage | IN-Northern grid | transforming activity | reference product | electricity, low voltage | 1
clover seed production, Swiss integrated production, for sowing | GLO | transforming activity | reference product | clover seed, Swiss integrated production, for sowing | 1
concrete production 50MPa | CA-QC | transforming activity | byproduct | wastewater from concrete production | 0.0348
concrete production 50MPa | CA-QC | transforming activity | byproduct | waste concrete | 24.5
concrete production 50MPa | CA-QC | transforming activity | reference product | concrete, 50MPa | 1
electricity production, natural gas, combined cycle power plant | CN-SC | transforming activity | reference product | electricity, high voltage | 1
electricity production, natural gas, combined cycle power plant | CN-SC | transforming activity | byproduct | residue from cooling tower | 1.1613e-05
treatment of spent oxychlor catalyst for ethylene dichloride production, underground deposit | DE | transforming activity | reference product | spent oxychlor catalyst for ethylene dichloride production | -1
market for operation, computer, desktop, with liquid crystal display, off mode | GLO | market activity | reference product | operation, computer, desktop, with liquid crystal display, off mode | 1
electricity production, natural gas, conventional power plant | CN-GD | transforming activity | reference product | electricity, high voltage | 1
electricity production, natural gas, conventional power plant | CN-GD | transforming activity | byproduct | residue from cooling tower | 9.7297e-06
market for fuel cell, stack solid oxide, 125kW electrical, future | GLO | market activity | reference product | fuel cell, stack solid oxide, 125kW electrical, future | 1
market for inverter, 2.5kW | GLO | market activity | reference product | inverter, 2.5kW | 1
market for land tenure, arable land, measured as carbon net primary productivity, annual crop | IN | market activity | reference product | land tenure, arable land, measured as carbon net primary productivity, annual crop | 1
land already in use, annual cropland to perennial crop | BR-RS | transforming activity | reference product | land tenure, arable land, measured as carbon net primary productivity, perennial crop | 1
market for land use change, perennial crop | CL | market activity | reference product | land use change, perennial crop | 1
pentaerythritol production in sodium hydroxide solution | RER | transforming activity | reference product | pentaerythritol | 1
pentaerythritol production in sodium hydroxide solution | RER | transforming activity | byproduct | wastewater, average | 2.7e-06
pentaerythritol production in sodium hydroxide solution | RER | transforming activity | byproduct | sodium formate | 0.63
market for waste natural gas, sour | GLO | market activity | reference product | waste natural gas, sour | -1
impact extrusion of steel, warm, 3 strokes | RER | transforming activity | reference product | impact extrusion of steel, warm, 3 strokes | 1
road maintenance | CH | transforming activity | reference product | road maintenance | 1
market for dimethyl malonate | GLO | market activity | reference product | dimethyl malonate | 1
market for sunflower seed, Swiss integrated production | GLO | market activity | reference product | sunflower seed, Swiss integrated production | 1
market for furrowing, sugarcane | GLO | market activity | reference product | furrowing, sugarcane | 1
tanker production, for liquefied natural gas | GLO | transforming activity | byproduct | waste plastic, mixture | 94994.0774
tanker production, for liquefied natural gas | GLO | transforming activity | byproduct | waste emulsion paint | 55691.0568
tanker production, for liquefied natural gas | GLO | transforming activity | byproduct | scrap steel | 7580105.821
tanker production, for liquefied natural gas | GLO | transforming activity | byproduct | zinc scrap, post-consumer | 54487.1689
tanker production, for liquefied natural gas | GLO | transforming activity | byproduct | scrap copper | 12546.3876
tanker production, for liquefied natural gas | GLO | transforming activity | byproduct | iron scrap, unsorted | 494686.1391
tanker production, for liquefied natural gas | GLO | transforming activity | byproduct | bronze scrap, post-consumer | 12187.9194
tanker production, for liquefied natural gas | GLO | transforming activity | byproduct | waste electric and electronic equipment | 98865.5342
tanker production, for liquefied natural gas | GLO | transforming activity | byproduct | scrap aluminium | 4301.6186
tanker production, for liquefied natural gas | GLO | transforming activity | byproduct | waste mineral wool | 134353.8876
tanker production, for liquefied natural gas | GLO | transforming activity | byproduct | inert waste, for final disposal | 67176.9438
tanker production, for liquefied natural gas | GLO | transforming activity | reference product | tanker, for liquefied natural gas | 1
electricity production, oil | CN-LN | transforming activity | byproduct | fly ash and scrubber sludge | 3.4954e-05
electricity production, oil | CN-LN | transforming activity | byproduct | bilge oil | 2.8248e-05
electricity production, oil | CN-LN | transforming activity | byproduct | waste mineral oil | 0.00072397
electricity production, oil | CN-LN | transforming activity | byproduct | municipal solid waste | 0.0001989
electricity production, oil | CN-LN | transforming activity | byproduct | lignite ash | 0.00075011
electricity production, oil | CN-LN | transforming activity | reference product | electricity, high voltage | 1
electricity production, oil | CN-LN | transforming activity | byproduct | residue from cooling tower | 0.00017968
cadmium production, primary | CA-QC | transforming activity | reference product | cadmium | 1
market for refinery sludge | GLO | market activity | reference product | refinery sludge | -1
quicklime production, milled, loose | CH | transforming activity | reference product | quicklime, milled, loose | 1
cadmium sulfide production, semiconductor-grade | US | transforming activity | reference product | cadmium sulfide, semiconductor-grade | 1
hydropower plant construction, reservoir, alpine region | RER | transforming activity | reference product | hydropower plant, reservoir, alpine region | 1
hydropower plant construction, reservoir, alpine region | RER | transforming activity | byproduct | waste reinforced concrete | 92100000000
heat production, wood pellet, at furnace 25kW | CH | transforming activity | reference product | heat, central or small-scale, other than natural gas | 1
heat production, wood pellet, at furnace 25kW | CH | transforming activity | byproduct | wood ash mixture, pure | 0.00031733
magnesium oxide production | GLO | transforming activity | reference product | magnesium oxide | 1
white spirit production, petroleum refinery operation | CO | transforming activity | byproduct | hazardous waste, for incineration | 0.00012814
white spirit production, petroleum refinery operation | CO | transforming activity | byproduct | hazardous waste, for underground deposit | 8.5581e-05
white spirit production, petroleum refinery operation | CO | transforming activity | byproduct | waste gypsum | 2.7297e-05
white spirit production, petroleum refinery operation | CO | transforming activity | byproduct | refinery sludge | 0.00022289
white spirit production, petroleum refinery operation | CO | transforming activity | reference product | white spirit | 0.42351
chromium steel turning, primarily dressing, conventional | RER | transforming activity | reference product | chromium steel removed by turning, primarily dressing, conventional | 1
land already in use, annual cropland to perennial crop | MG | transforming activity | reference product | land tenure, arable land, measured as carbon net primary productivity, perennial crop | 1
maintenance, stirling heat and power co-generation unit, 3kW electrical, wood pellet, future | CH | transforming activity | byproduct | inert waste, for final disposal | 0.525
maintenance, stirling heat and power co-generation unit, 3kW electrical, wood pellet, future | CH | transforming activity | reference product | maintenance, stirling heat and power co-generation unit, 3kW electrical, wood pellet, future | 1
photovoltaic laminate production, CdTe | GLO | transforming activity | byproduct | municipal solid waste | 0.03
photovoltaic laminate production, CdTe | GLO | transforming activity | reference product | photovoltaic laminate, CdTe | 1
photovoltaic laminate production, CdTe | GLO | transforming activity | byproduct | waste plastic, mixture | 0.70776
photovoltaic laminate production, CdTe | GLO | transforming activity | byproduct | wastewater from glass production | 0.219
market for ash, from combustion of bagasse from sugarcane | GLO | market activity | byproduct | ash, from combustion of bagasse from sugarcane | -1
market for ash, from combustion of bagasse from sugarcane | GLO | market activity | reference product | ash, from combustion of bagasse from sugarcane | 1
electricity voltage transformation from medium to low voltage | NL | transforming activity | reference product | electricity, low voltage | 1
printer production, laser, colour | GLO | transforming activity | byproduct | used printer, laser | 5.87
printer production, laser, colour | GLO | transforming activity | byproduct | wastewater, unpolluted | 0.0474
printer production, laser, colour | GLO | transforming activity | byproduct | waste polyethylene | 0.0352
printer production, laser, colour | GLO | transforming activity | byproduct | waste polystyrene | 0.2608
printer production, laser, colour | GLO | transforming activity | reference product | printer, laser, colour | 1
market for electricity, low voltage | BR-North-eastern grid | market activity | reference product | electricity, low voltage | 1
board, hardwood, raw, air drying to u=20% | CH | transforming activity | reference product | sawnwood, board, hardwood, raw, dried (u=20%) | 1
market for cathode, for aluminium electrolysis | GLO | market activity | reference product | cathode, for aluminium electrolysis | 1
treatment of waste polypropylene, open dump, dry infiltration class (100mm) | GLO | transforming activity | reference product | waste polypropylene | -1
market for fishmeal, 63-65% protein | GLO | market activity | reference product | fishmeal, 63-65% protein | 1
market for waste textile, soiled | CH | market activity | reference product | waste textile, soiled | -1
heat production, light fuel oil, at industrial furnace 1MW | CA-QC | transforming activity | reference product | heat, district or industrial, other than natural gas | 1
market for metolachlor | GLO | market activity | reference product | metolachlor | 1
market for lightweight concrete block, expanded clay | CH | market activity | reference product | lightweight concrete block, expanded clay | 1
liquefied petroleum gas, import from Europe | CH | transforming activity | reference product | liquefied petroleum gas | 1
market for anthranilic acid | GLO | market activity | reference product | anthranilic acid | 1
market for diode, auxilliaries and energy use | GLO | market activity | reference product | diode, auxilliaries and energy use | 1
market for municipal solid waste | FR | market activity | reference product | municipal solid waste | -1
heat production, mixed logs, at furnace 30kW, state-of-the-art 2014 | GLO | transforming activity | reference product | heat, central or small-scale, other than natural gas | 1
heat production, mixed logs, at furnace 30kW, state-of-the-art 2014 | GLO | transforming activity | byproduct | wood ash mixture, pure | 0.00074667
rolling mill production | GLO | transforming activity | reference product | rolling mill | 1
rolling mill production | GLO | transforming activity | byproduct | waste concrete, not reinforced | 57700
treatment of low level radioactive waste for final repository | CH | transforming activity | byproduct | wastewater, unpolluted | 0.0023
treatment of low level radioactive waste for final repository | CH | transforming activity | reference product | low level radioactive waste for final repository | -1
concrete production, 40MPa, ready-mix, with cement limestone 6-10% | BR | transforming activity | reference product | concrete, 40MPa | 1
concrete production, 40MPa, ready-mix, with cement limestone 6-10% | BR | transforming activity | byproduct | scrap steel | 0.0238
concrete production, 40MPa, ready-mix, with cement limestone 6-10% | BR | transforming activity | byproduct | waste rubber, unspecified | 0.0345
concrete production, 40MPa, ready-mix, with cement limestone 6-10% | BR | transforming activity | byproduct | waste concrete | 87.362
concrete production, 40MPa, ready-mix, with cement limestone 6-10% | BR | transforming activity | byproduct | waste mineral oil | 0.0499
concrete production, 40MPa, ready-mix, with cement limestone 6-10% | BR | transforming activity | byproduct | wastewater from concrete production | 0.161
electricity production, hydro, reservoir, alpine region | ASCC | transforming activity | reference product | electricity, high voltage | 1
electricity production, hydro, reservoir, alpine region | ASCC | transforming activity | byproduct | waste mineral oil | 7.56e-06
market for land use change, annual crop | BR-RR | market activity | reference product | land use change, annual crop | 1
market for sulfidic tailings, from nickel mine operation | RU | market activity | reference product | sulfidic tailings, from nickel mine operation | -1
market for waste polyurethane | MK | market activity | reference product | waste polyurethane | -1
chemical factory construction | RER | transforming activity | reference product | chemical factory | 1
uranium fuel element production, enriched 4.2%, for light water reactor | GLO | transforming activity | byproduct | wastewater, unpolluted | 0.135
uranium fuel element production, enriched 4.2%, for light water reactor | GLO | transforming activity | reference product | uranium, enriched 4.2%, in fuel element for light water reactor | 1
uranium fuel element production, enriched 4.2%, for light water reactor | GLO | transforming activity | byproduct | low level radioactive waste | 0.000333
uranium fuel element production, enriched 4.2%, for light water reactor | GLO | transforming activity | byproduct | inert waste, for final disposal | 0.8
market for natural gas, burned in gas motor, for storage | GLO | market activity | reference product | natural gas, burned in gas motor, for storage | 1
market for sawnwood, softwood, raw, dried (u=20%) | RER | market activity | reference product | sawnwood, softwood, raw, dried (u=20%) | 1
catch crop growing, ryegrass-Egyptian&Persian clover-mixture, August-October, organic fertiliser 30 kg N, one cut | CH | transforming activity | reference product | ryegrass-Egyptian&Persian clover-mixture silage | 1953
treatment of waste polystyrene, open dump, very wet infiltration class (1000mm) | GLO | transforming activity | reference product | waste polystyrene | -1
electronic component production, passive, unspecified | GLO | transforming activity | reference product | electronic component, passive, unspecified | 1
market for electricity, medium voltage | ZM | market activity | reference product | electricity, medium voltage | 1
clinker production | BR | transforming activity | reference product | soil, contaminated | -0.00176
clinker production | BR | transforming activity | reference product | hard coal ash | -0.0022
clinker production | BR | transforming activity | reference product | dust, unalloyed electric arc furnace steel | -0.00462
clinker production | BR | transforming activity | reference product | limestone residue | -0.0292
clinker production | BR | transforming activity | byproduct | wastewater, average | 1.92e-06
clinker production | BR | transforming activity | reference product | scrap steel | -0.000816
clinker production | BR | transforming activity | reference product | sewage sludge, dried | -0.000982
clinker production | BR | transforming activity | reference product | biowaste | -0.00272
clinker production | BR | transforming activity | reference product | waste rubber, unspecified | -0.0108
clinker production | BR | transforming activity | reference product | waste mineral oil | -0.00619
clinker production | BR | transforming activity | reference product | waste wood, untreated | -0.00321
clinker production | BR | transforming activity | reference product | clinker | 1
clinker production | BR | transforming activity | reference product | inert waste | -0.00114
clinker production | BR | transforming activity | reference product | waste paint | -4.06e-05
clinker production | BR | transforming activity | reference product | waste plastic, mixture | -0.00478
clinker production | BR | transforming activity | reference product | spent catalytic converter NOx reduction | -1.03e-06
clinker production | BR | transforming activity | reference product | waste foundry sand | -8.32e-05
electricity production, hydro, run-of-river | CN-NX | transforming activity | reference product | electricity, high voltage | 1
electricity production, hydro, run-of-river | CN-NX | transforming activity | byproduct | waste mineral oil | 7.56e-06
foam glass factory construction | GLO | transforming activity | reference product | foam glass factory | 1
infrastructure construction, for regional distribution of oil product | GLO | transforming activity | byproduct | waste bitumen | 75000
infrastructure construction, for regional distribution of oil product | GLO | transforming activity | byproduct | waste asphalt | 300000
infrastructure construction, for regional distribution of oil product | GLO | transforming activity | byproduct | waste concrete | 1000000
infrastructure construction, for regional distribution of oil product | GLO | transforming activity | reference product | infrastructure, for regional distribution of oil product | 1
treatment of wastewater from lorry production, capacity 4.7E10l/year | GLO | transforming activity | byproduct | waste plastic, mixture | 0.0155
treatment of wastewater from lorry production, capacity 4.7E10l/year | GLO | transforming activity | byproduct | waste graphical paper | 0.0155
treatment of wastewater from lorry production, capacity 4.7E10l/year | GLO | transforming activity | byproduct | waste cement, hydrated | 0.00033798
treatment of wastewater from lorry production, capacity 4.7E10l/year | GLO | transforming activity | reference product | wastewater from lorry production | -1
clear-cutting, grassland to arable land, perennial crop | BR-MT | transforming activity | reference product | land tenure, arable land, measured as carbon net primary productivity, perennial crop | 1
electricity voltage transformation from high to medium voltage | SK | transforming activity | reference product | electricity, medium voltage | 1
treatment of wastewater from grass refinery, capacity 5E9l/year | GLO | transforming activity | reference product | wastewater from grass refinery | -1
treatment of wastewater from grass refinery, capacity 5E9l/year | GLO | transforming activity | byproduct | waste cement, hydrated | 0.011965
treatment of wastewater from grass refinery, capacity 5E9l/year | GLO | transforming activity | byproduct | waste graphical paper | 0.0155
treatment of wastewater from grass refinery, capacity 5E9l/year | GLO | transforming activity | byproduct | waste plastic, mixture | 0.0155
cathode production, LiMn2O4, for lithium-ion battery | CN | transforming activity | reference product | cathode, LiMn2O4, for lithium-ion battery | 1
cathode production, LiMn2O4, for lithium-ion battery | CN | transforming activity | byproduct | residue from shredder fraction from manual dismantling | 0.052632
cathode production, LiMn2O4, for lithium-ion battery | CN | transforming activity | byproduct | wastewater, average | 0.00010547
wind turbine construction, 2.3MW, precast concrete tower, onshore | CA-QC | transforming activity | byproduct | aluminium scrap, post-consumer | 1299
wind turbine construction, 2.3MW, precast concrete tower, onshore | CA-QC | transforming activity | byproduct | waste plastic, mixture | 7097.31
wind turbine construction, 2.3MW, precast concrete tower, onshore | CA-QC | transforming activity | byproduct | scrap copper | 10610
wind turbine construction, 2.3MW, precast concrete tower, onshore | CA-QC | transforming activity | byproduct | waste polyethylene/polypropylene product | 12732.72
wind turbine construction, 2.3MW, precast concrete tower, onshore | CA-QC | transforming activity | byproduct | waste reinforced concrete | 1628229
wind turbine construction, 2.3MW, precast concrete tower, onshore | CA-QC | transforming activity | byproduct | iron scrap, unsorted | 72643
wind turbine construction, 2.3MW, precast concrete tower, onshore | CA-QC | transforming activity | byproduct | scrap steel | 54608
wind turbine construction, 2.3MW, precast concrete tower, onshore | CA-QC | transforming activity | reference product | wind turbine, 2.3MW, onshore | 1
wind turbine construction, 2.3MW, precast concrete tower, onshore | CA-QC | transforming activity | byproduct | waste glass | 7097.31
wind turbine construction, 2.3MW, precast concrete tower, onshore | CA-QC | transforming activity | byproduct | waste polyethylene | 3088
wind turbine construction, 2.3MW, precast concrete tower, onshore | CA-QC | transforming activity | byproduct | electronics scrap from control units | 440
market for electricity, high voltage | CA-MB | market activity | reference product | electricity, high voltage | 1
market for aluminium alloy, metal matrix composite | GLO | market activity | reference product | aluminium alloy, metal matrix composite | 1
blast oxygen furnace converter production | RER | transforming activity | byproduct | waste concrete, not reinforced | 22150000
blast oxygen furnace converter production | RER | transforming activity | reference product | blast oxygen furnace converter | 1
blast oxygen furnace converter production | RER | transforming activity | byproduct | waste brick | 200000
market for electricity, high voltage | BR-South-eastern grid | market activity | reference product | electricity, high voltage | 1
electricity production, hydro, reservoir, non-alpine region | CA-MB | transforming activity | byproduct | waste mineral oil | 7.56e-06
electricity production, hydro, reservoir, non-alpine region | CA-MB | transforming activity | reference product | electricity, high voltage | 1
laterite quarry operation | IN | transforming activity | reference product | laterite, mineral | 1
ferromanganese production, high-coal, 74.5% Mn | RER | transforming activity | byproduct | slag, unalloyed electric arc furnace steel | 1.55
ferromanganese production, high-coal, 74.5% Mn | RER | transforming activity | byproduct | inert waste, for final disposal | 0.325
ferromanganese production, high-coal, 74.5% Mn | RER | transforming activity | byproduct | wastewater, unpolluted | 0.00745
ferromanganese production, high-coal, 74.5% Mn | RER | transforming activity | reference product | ferromanganese, high-coal, 74.5% Mn | 1
heat and power co-generation, hard coal | DK | transforming activity | byproduct | hard coal ash | 0
heat and power co-generation, hard coal | DK | transforming activity | byproduct | electricity, high voltage | 0.096389
heat and power co-generation, hard coal | DK | transforming activity | reference product | heat, district or industrial, other than natural gas | 0.32
heat and power co-generation, hard coal | DK | transforming activity | byproduct | residue from cooling tower | 5e-06
market for alkyd resin, long oil, without solvent, in 70% white spirit solution state | RER | market activity | reference product | alkyd resin, long oil, without solvent, in 70% white spirit solution state | 1
clay plaster production | GLO | transforming activity | reference product | clay plaster | 1
alkyl sulphate (C12-14) production | GLO | transforming activity | reference product | alkyl sulphate (C12-14) | 1
alkyl sulphate (C12-14) production | GLO | transforming activity | byproduct | wastewater, average | 2.7e-06
electricity production, wind, >3MW turbine, onshore | FI | transforming activity | reference product | electricity, high voltage | 1
electricity production, wind, >3MW turbine, onshore | FI | transforming activity | byproduct | waste mineral oil | 4.6375e-05
flax production | IN | transforming activity | reference product | flax plant, harvested | 1
flax production | IN | transforming activity | byproduct | waste wood, untreated | 0.138
market for waste, from silicon wafer production, inorganic | GLO | market activity | reference product | waste, from silicon wafer production, inorganic | -1
transport, freight train, electricity | IN | transforming activity | reference product | transport, freight train | 1
land already in use, perennial cropland to pasture, man made | BR-AC | transforming activity | reference product | land tenure, arable land, measured as carbon net primary productivity, pasture, man made | 1
market for land tenure, arable land, measured as carbon net primary productivity, forest, intensive | BR-PA | market activity | reference product | land tenure, arable land, measured as carbon net primary productivity, forest, intensive | 1
aluminium production, primary, ingot | IAI Area, Africa | transforming activity | byproduct | dross from Al electrolysis | 0.014036
aluminium production, primary, ingot | IAI Area, Africa | transforming activity | byproduct | filter dust from Al electrolysis | 0.000562
aluminium production, primary, ingot | IAI Area, Africa | transforming activity | reference product | aluminium, primary, ingot | 1
aluminium production, primary, ingot | IAI Area, Africa | transforming activity | byproduct | inert waste, for final disposal | 0.00184
market for electricity, medium voltage | AT | market activity | reference product | electricity, medium voltage | 1
ammonium chloride production | GLO | transforming activity | reference product | ammonium chloride | 1
nitrile-compound production | RER | transforming activity | byproduct | inert waste, for final disposal | 0.94984
nitrile-compound production | RER | transforming activity | reference product | nitrile-compound | 1
transport, freight, small lorry with refrigeration machine, EURO4, CO2 refrigerant, freezing to generic market | GLO | transforming activity | reference product | transport, freight, lorry with refrigeration machine, freezing | 1
market for electricity, high voltage | IR | market activity | reference product | electricity, high voltage | 1
market for n-olefins | GLO | market activity | reference product | n-olefins | 1
market for residue from mechanical treatment, laser printer | GLO | market activity | reference product | residue from mechanical treatment, laser printer | -1
lath, softwood, raw, kiln drying to u=20% | GLO | transforming activity | reference product | sawnwood, lath, softwood, raw, dried (u=20%) | 1
lath, softwood, raw, kiln drying to u=20% | GLO | transforming activity | byproduct | wood ash mixture, pure | 0.29702
market for paper, newsprint | RER | market activity | reference product | paper, newsprint | 1
copper production, primary | AU | transforming activity | byproduct | wastewater, unpolluted | 0.0044284
copper production, primary | AU | transforming activity | reference product | copper | 1
copper production, primary | AU | transforming activity | byproduct | copper slag | 0.82539
market for barley seed, Swiss integrated production, for sowing | CH | market activity | reference product | barley seed, Swiss integrated production, for sowing | 1
energy saving, from ventilation system, 6 x 120 m3/h, steel ducts, with earth tube heat exchanger | CH | transforming activity | reference product | energy saving | 1
electricity production, hydro, reservoir, non-alpine region | TR | transforming activity | byproduct | waste mineral oil | 7.56e-06
electricity production, hydro, reservoir, non-alpine region | TR | transforming activity | reference product | electricity, high voltage | 1
market for saw dust, loose, wet, measured as dry mass | GLO | market activity | reference product | saw dust, loose, wet, measured as dry mass | -1
market for wastewater from grass refinery | GLO | market activity | reference product | wastewater from grass refinery | -1
beet sugar production | GLO | transforming activity | reference product | sugar, from sugar beet | 1
beet sugar production | GLO | transforming activity | byproduct | limestone residue | 0.23313
beet sugar production | GLO | transforming activity | byproduct | wastewater, from residence | 0.011096
beet sugar production | GLO | transforming activity | byproduct | molasses, from sugar beet | 0.229
beet sugar production | GLO | transforming activity | byproduct | sugar beet pulp | 1.3
heat production, natural gas, at boiler modulating <100kW | Europe without Switzerland | transforming activity | reference product | heat, central or small-scale, natural gas | 0.96154
market for used insulation spiral-seam duct rockwool, DN 400 | CH | market activity | reference product | used insulation spiral-seam duct rockwool, DN 400 | -1
uranium conversion facility construction | GLO | transforming activity | reference product | uranium conversion facility | 1
uranium conversion facility construction | GLO | transforming activity | byproduct | waste reinforced concrete | 6000000
mango production, conditioned, wax treatment | GLO | transforming activity | reference product | mango, conditioned | 1
mango production, conditioned, wax treatment | GLO | transforming activity | byproduct | biowaste | 0.05
land already in use, annual cropland to annual crop | CH | transforming activity | reference product | land tenure, arable land, measured as carbon net primary productivity, annual crop | 1
market for chlorotoluron | GLO | market activity | reference product | chlorotoluron | 1
market for hot water tank, 600l | GLO | market activity | reference product | hot water tank, 600l | 1
market for soft solder, Sn97Cu3 | RER | market activity | reference product | soft solder, Sn97Cu3 | 1
market group for electricity, high voltage | RAF | market group | reference product | electricity, high voltage | 1
kaolin to generic market for refractory material, acid | GLO | transforming activity | reference product | refractory material, acid | 1
market for metallization paste, back side | RER | market activity | reference product | metallization paste, back side | 1
market for concrete, normal | RNA | market activity | reference product | concrete, normal | 1
aluminium turning, primarily roughing, conventional | GLO | transforming activity | reference product | aluminium removed by turning, primarily roughing, conventional | 1
treatment of refractory spent pot liner from Al electrolysis, residual material landfill | GLO | transforming activity | reference product | refractory spent pot liner from Al electrolysis | -1
treatment of refractory spent pot liner from Al electrolysis, residual material landfill | GLO | transforming activity | byproduct | waste cement, hydrated | 1.0005
chassis production, internet access equipment | GLO | transforming activity | byproduct | waste paperboard, unsorted | 0.004
chassis production, internet access equipment | GLO | transforming activity | byproduct | waste bulk iron, excluding reinforcement | 0.672
chassis production, internet access equipment | GLO | transforming activity | reference product | chassis, internet access equipment | 1
chassis production, internet access equipment | GLO | transforming activity | byproduct | waste plastic, industrial electronics | 0.11
operation, computer, desktop, with liquid crystal display, active mode | CH | transforming activity | reference product | operation, computer, desktop, with liquid crystal display, active mode | 1
pear production | ZA | transforming activity | reference product | pear | 1
pear production | ZA | transforming activity | byproduct | waste wood, untreated | 0.0922
printed wiring board production, mounted mainboard, laptop computer, Pb containing | GLO | transforming activity | byproduct | used printed wiring boards | 0.020408
printed wiring board production, mounted mainboard, laptop computer, Pb containing | GLO | transforming activity | reference product | printed wiring board, mounted mainboard, laptop computer, Pb containing | 1
ventilation system production, central, 1 x 720 m3/h, steel ducts, with earth tube heat exchanger | CH | transforming activity | byproduct | used air distribution terminal panel steel, 120 m3/h | 12
ventilation system production, central, 1 x 720 m3/h, steel ducts, with earth tube heat exchanger | CH | transforming activity | byproduct | used flexible duct aluminium/PET, DN of 125 | 20
ventilation system production, central, 1 x 720 m3/h, steel ducts, with earth tube heat exchanger | CH | transforming activity | reference product | ventilation system, central, 1 x 720 m3/h, steel ducts, with earth tube heat exchanger | 1
ventilation system production, central, 1 x 720 m3/h, steel ducts, with earth tube heat exchanger | CH | transforming activity | byproduct | used ventilation control and wiring central unit | 1
ventilation system production, central, 1 x 720 m3/h, steel ducts, with earth tube heat exchanger | CH | transforming activity | byproduct | used air filter central unit, 600 m3/h | 2
ventilation system production, central, 1 x 720 m3/h, steel ducts, with earth tube heat exchanger | CH | transforming activity | byproduct | used silencer steel, DN 315 | 2
ventilation system production, central, 1 x 720 m3/h, steel ducts, with earth tube heat exchanger | CH | transforming activity | byproduct | waste polyethylene/polypropylene product | 360
ventilation system production, central, 1 x 720 m3/h, steel ducts, with earth tube heat exchanger | CH | transforming activity | byproduct | used blower and heat exchange unit central, 600-1200 m3/h | 1
ventilation system production, central, 1 x 720 m3/h, steel ducts, with earth tube heat exchanger | CH | transforming activity | byproduct | used silencer steel, DN 125 | 12
ventilation system production, central, 1 x 720 m3/h, steel ducts, with earth tube heat exchanger | CH | transforming activity | byproduct | used air filter in exhaust air valve | 18
ventilation system production, central, 1 x 720 m3/h, steel ducts, with earth tube heat exchanger | CH | transforming activity | byproduct | waste bulk iron, excluding reinforcement | 1350
ventilation system production, central, 1 x 720 m3/h, steel ducts, with earth tube heat exchanger | CH | transforming activity | byproduct | used exhaust air roof hood steel, DN 400 | 1
ventilation system production, central, 1 x 720 m3/h, steel ducts, with earth tube heat exchanger | CH | transforming activity | byproduct | used room-connecting overflow element steel, approx. 40 m3/h | 18
ventilation system production, central, 1 x 720 m3/h, steel ducts, with earth tube heat exchanger | CH | transforming activity | byproduct | used outside air intake stainless steel, DN 370 | 1
ventilation system production, central, 1 x 720 m3/h, steel ducts, with earth tube heat exchanger | CH | transforming activity | byproduct | used insulation spiral-seam duct rockwool, DN 400 | 20
ventilation system production, central, 1 x 720 m3/h, steel ducts, with earth tube heat exchanger | CH | transforming activity | byproduct | used sealing tape aluminium/PE, 50 mm wide | 700
ventilation system production, central, 1 x 720 m3/h, steel ducts, with earth tube heat exchanger | CH | transforming activity | byproduct | used exhaust air valve in-wall housing, plastic/steel | 18
maintenance, train, passenger, regional | CH | transforming activity | byproduct | waste emulsion paint | 13.9
maintenance, train, passenger, regional | CH | transforming activity | reference product | maintenance, train, passenger, regional | 1
maintenance, train, passenger, regional | CH | transforming activity | byproduct | waste glass | 660
maintenance, train, passenger, regional | CH | transforming activity | byproduct | waste plastic, mixture | 1970
maintenance, train, passenger, regional | CH | transforming activity | byproduct | wastewater, average | 114
maintenance, train, passenger, regional | CH | transforming activity | byproduct | waste wood, untreated | 632
market for transport, freight, lorry 7.5-16 metric ton, EURO3 | GLO | market activity | reference product | transport, freight, lorry 7.5-16 metric ton, EURO3 | 1
electricity production, natural gas, combined cycle power plant | GR | transforming activity | reference product | electricity, high voltage | 1
electricity production, natural gas, combined cycle power plant | GR | transforming activity | byproduct | residue from cooling tower | 7.5789e-06
electricity voltage transformation from medium to low voltage | MY | transforming activity | reference product | electricity, low voltage | 1
treatment of waste polyvinylchloride product, collection for final disposal | GLO | transforming activity | byproduct | waste polyvinylchloride | 1
treatment of waste polyvinylchloride product, collection for final disposal | GLO | transforming activity | reference product | waste polyvinylchloride product | -1
market for municipal solid waste | LT | market activity | reference product | municipal solid waste | -1
treatment of sludge, NaCl electrolysis Hg, residual material landfill | CH | transforming activity | reference product | sludge, NaCl electrolysis Hg | -1
treatment of sludge, NaCl electrolysis Hg, residual material landfill | CH | transforming activity | byproduct | waste cement, hydrated | 1
concrete production 35MPa | CA-QC | transforming activity | byproduct | waste concrete | 24.5
concrete production 35MPa | CA-QC | transforming activity | reference product | concrete, 35MPa | 1
concrete production 35MPa | CA-QC | transforming activity | byproduct | wastewater from concrete production | 0.0348
market for toluene diisocyanate | GLO | market activity | reference product | toluene diisocyanate | 1
electricity voltage transformation from medium to low voltage | CZ | transforming activity | reference product | electricity, low voltage | 1
market for ventilation of dwellings, decentralized, 6 x 120 m3/h | GLO | market activity | reference product | ventilation of dwellings, decentralized, 6 x 120 m3/h | 1
benzyl chloride production | RER | transforming activity | reference product | benzyl chloride | 1
market for display, cathode ray tube, 17 inches | GLO | market activity | reference product | display, cathode ray tube, 17 inches | 1
treatment of waste paint, hazardous waste incineration | CH | transforming activity | byproduct | waste cement, hydrated | 0.029577
treatment of waste paint, hazardous waste incineration | CH | transforming activity | reference product | waste paint | -1
treatment of waste plaster-cardboard sandwich, sorting plant | GLO | transforming activity | byproduct | waste gypsum | 0.709
treatment of waste plaster-cardboard sandwich, sorting plant | GLO | transforming activity | byproduct | waste paperboard | 0.166
treatment of waste plaster-cardboard sandwich, sorting plant | GLO | transforming activity | reference product | waste plaster-cardboard sandwich | -1
market for spent activated carbon with mercury | GLO | market activity | reference product | spent activated carbon with mercury | -1
market for heating and sanitary equipment, heat and power co-generation unit, 160kW electrical | GLO | market activity | reference product | heating and sanitary equipment, heat and power co-generation unit, 160kW electrical | 1
zirconium oxide production | AU | transforming activity | reference product | zirconium oxide | 1
zirconium oxide production | AU | transforming activity | byproduct | residue from cooling tower | 0.0025
zirconium oxide production | AU | transforming activity | byproduct | average incineration residue | 4.16e-05
zirconium oxide production | AU | transforming activity | byproduct | inert waste, for final disposal | 0.0181
electricity voltage transformation from high to medium voltage | AZ | transforming activity | reference product | electricity, medium voltage | 1
polymer foaming | GLO | transforming activity | reference product | polymer foaming | 1
electricity production, nuclear, pressure water reactor, heavy water moderated | AR | transforming activity | byproduct | municipal solid waste | 1.8799e-05
electricity production, nuclear, pressure water reactor, heavy water moderated | AR | transforming activity | byproduct | waste paper, unsorted | 1.168e-05
electricity production, nuclear, pressure water reactor, heavy water moderated | AR | transforming activity | byproduct | fly ash and scrubber sludge | 2.4194e-05
electricity production, nuclear, pressure water reactor, heavy water moderated | AR | transforming activity | byproduct | low level radioactive waste | 1.9105e-09
electricity production, nuclear, pressure water reactor, heavy water moderated | AR | transforming activity | byproduct | low level radioactive waste for final repository | 8.9544e-09
electricity production, nuclear, pressure water reactor, heavy water moderated | AR | transforming activity | byproduct | waste mineral oil | 2.6418e-06
electricity production, nuclear, pressure water reactor, heavy water moderated | AR | transforming activity | byproduct | hazardous waste, for incineration | 2.3637e-06
electricity production, nuclear, pressure water reactor, heavy water moderated | AR | transforming activity | byproduct | iron scrap, unsorted | 6.9522e-07
electricity production, nuclear, pressure water reactor, heavy water moderated | AR | transforming activity | reference product | electricity, high voltage | 1
electricity production, nuclear, pressure water reactor, heavy water moderated | AR | transforming activity | byproduct | scrap steel | 2.2952e-06
electricity production, nuclear, pressure water reactor, heavy water moderated | AR | transforming activity | byproduct | spent nuclear fuel | 2.259e-05
electricity production, nuclear, pressure water reactor, heavy water moderated | AR | transforming activity | byproduct | waste reinforced concrete | 0.01421
market for diode, glass-, for through-hole mounting | GLO | market activity | reference product | diode, glass-, for through-hole mounting | 1
photovoltaic slanted-roof installation, 3kWp, multi-Si, panel, mounted, on roof | GLO | transforming activity | reference product | photovoltaic slanted-roof installation, 3kWp, multi-Si, panel, mounted, on roof | 1
air filter production, central unit, 600 m3/h | GLO | transforming activity | reference product | air filter, central unit, 600 m3/h | 1
air filter production, central unit, 600 m3/h | GLO | transforming activity | byproduct | waste polyethylene terephthalate | 0.0025
market for electricity, high voltage | NZ | market activity | reference product | electricity, high voltage | 1
heat production, wood pellet, at furnace 300kW | GLO | transforming activity | reference product | heat, central or small-scale, other than natural gas | 1
heat production, wood pellet, at furnace 300kW | GLO | transforming activity | byproduct | wood ash mixture, pure | 0.00031733
land already in use, annual cropland to pasture, man made | GLO | transforming activity | reference product | land tenure, arable land, measured as carbon net primary productivity, pasture, man made | 1
market for transport, passenger, motor scooter | GLO | market activity | reference product | transport, passenger, motor scooter | 1
tillage, rolling | CH | transforming activity | reference product | tillage, rolling | 1
transport, freight, lorry 16-32 metric ton, EURO6 | RER | transforming activity | reference product | transport, freight, lorry 16-32 metric ton, EURO6 | 1
transport, freight, lorry 16-32 metric ton, EURO6 | RER | transforming activity | byproduct | road wear emissions, lorry | 1.9085e-05
transport, freight, lorry 16-32 metric ton, EURO6 | RER | transforming activity | byproduct | brake wear emissions, lorry | 2.2166e-05
transport, freight, lorry 16-32 metric ton, EURO6 | RER | transforming activity | byproduct | tyre wear emissions, lorry | 0.00021961
market for scrap tin sheet | CH | market activity | reference product | scrap tin sheet | -1
multi-Si wafer production | GLO | transforming activity | byproduct | waste, from silicon wafer production | 0.17
multi-Si wafer production | GLO | transforming activity | reference product | multi-Si wafer | 1
market for waste polyethylene | ME | market activity | reference product | waste polyethylene | -1
market for steel removed by milling, dressing | GLO | market activity | reference product | steel removed by milling, dressing | 1
market for protein pea, feed, Swiss integrated production | CH | market activity | reference product | protein pea, feed, Swiss integrated production | 1
treatment of used blower and heat exchange unit, Avent E 97 | CH | transforming activity | byproduct | waste bulk iron, excluding reinforcement | 33.4
treatment of used blower and heat exchange unit, Avent E 97 | CH | transforming activity | byproduct | waste paint on metal | 0.127
treatment of used blower and heat exchange unit, Avent E 97 | CH | transforming activity | byproduct | waste mineral wool | 1.45
treatment of used blower and heat exchange unit, Avent E 97 | CH | transforming activity | byproduct | electronics scrap from control units | 0.15
treatment of used blower and heat exchange unit, Avent E 97 | CH | transforming activity | reference product | used blower and heat exchange unit Avent E 97 | -1
treatment of waste polyethylene terephthalate, municipal incineration with fly ash extraction | GLO | transforming activity | byproduct | spent activated carbon with mercury | 4.7331e-07
treatment of waste polyethylene terephthalate, municipal incineration with fly ash extraction | GLO | transforming activity | reference product | waste polyethylene terephthalate | -1
treatment of waste polyethylene terephthalate, municipal incineration with fly ash extraction | GLO | transforming activity | byproduct | heat, for reuse in municipal waste incineration only | 5.8135
treatment of waste polyethylene terephthalate, municipal incineration with fly ash extraction | GLO | transforming activity | byproduct | electricity, for reuse in municipal waste incineration only | 0.82521
treatment of waste polyethylene terephthalate, municipal incineration with fly ash extraction | GLO | transforming activity | byproduct | metalliferous hydroxide sludge | 0.00076678
treatment of waste polyethylene terephthalate, municipal incineration with fly ash extraction | GLO | transforming activity | byproduct | waste cement, hydrated | 0.0033703
treatment of waste electric wiring, collection for final disposal | GLO | transforming activity | byproduct | waste wire plastic | 0.615
treatment of waste electric wiring, collection for final disposal | GLO | transforming activity | reference product | waste electric wiring | -1
treatment of waste electric wiring, collection for final disposal | GLO | transforming activity | byproduct | scrap copper | 0.385
strontium carbonate production | GLO | transforming activity | reference product | strontium carbonate | 1
methane production, 96% by volume, from synthetic gas, wood, fluidised technology | CH | transforming activity | byproduct | waste mineral oil | 0.014622
methane production, 96% by volume, from synthetic gas, wood, fluidised technology | CH | transforming activity | byproduct | wastewater, from residence | 0.0010769
methane production, 96% by volume, from synthetic gas, wood, fluidised technology | CH | transforming activity | byproduct | waste zeolite | 0.00812
methane production, 96% by volume, from synthetic gas, wood, fluidised technology | CH | transforming activity | byproduct | wood ash mixture, pure | 0.034982
methane production, 96% by volume, from synthetic gas, wood, fluidised technology | CH | transforming activity | byproduct | inert waste | 0.179
methane production, 96% by volume, from synthetic gas, wood, fluidised technology | CH | transforming activity | reference product | methane, 96% by volume | 1
activated bentonite production | DE | transforming activity | byproduct | wastewater, from residence | 5.1e-05
activated bentonite production | DE | transforming activity | reference product | activated bentonite | 1
activated bentonite production | DE | transforming activity | byproduct | inert waste, for final disposal | 0.0718
activated bentonite production | DE | transforming activity | byproduct | hazardous waste, for underground deposit | 0.0113
fish canning, small fish | PE | transforming activity | byproduct | scrap tin sheet | 156
fish canning, small fish | PE | transforming activity | byproduct | wastewater from vegetable oil refinery | 6
fish canning, small fish | PE | transforming activity | reference product | fish canning, small fish | 1000
fish canning, small fish | PE | transforming activity | byproduct | fish residues | 1000
market for petrol, unleaded | PE | market activity | byproduct | fly ash and scrubber sludge | 0.000168
market for petrol, unleaded | PE | market activity | byproduct | rainwater mineral oil storage | 7.5e-05
market for petrol, unleaded | PE | market activity | byproduct | wastewater, average | 6.89e-07
market for petrol, unleaded | PE | market activity | byproduct | municipal solid waste | 6.27e-06
market for petrol, unleaded | PE | market activity | reference product | petrol, unleaded | 1
chromium steel turning, primarily dressing, computer numerical controlled | RER | transforming activity | byproduct | waste mineral oil | 0.00382
chromium steel turning, primarily dressing, computer numerical controlled | RER | transforming activity | reference product | chromium steel removed by turning, primarily dressing, computer numerical controlled | 1
recultivation, bentonite mine | GLO | transforming activity | reference product | recultivation, bentonite mine | 1
sawing, softwood | CH | transforming activity | byproduct | slab and siding, softwood, wet, measured as dry mass | 171.3836
sawing, softwood | CH | transforming activity | byproduct | saw dust, loose, wet, measured as dry mass | 76.1705
sawing, softwood | CH | transforming activity | byproduct | bark | 86.5574
sawing, softwood | CH | transforming activity | reference product | sawnwood, softwood, raw | 1
sawing, softwood | CH | transforming activity | byproduct | waste mineral oil | 0.016
treatment of road wear emissions, passenger car | RER | transforming activity | reference product | road wear emissions, passenger car | -1
chromium steel turning, average, computer numerical controlled | RER | transforming activity | reference product | chromium steel removed by turning, average, computer numerical controlled | 1
chromium steel turning, average, computer numerical controlled | RER | transforming activity | byproduct | waste mineral oil | 0.00382
cumene production | GLO | transforming activity | reference product | cumene | 1
electricity voltage transformation from high to medium voltage | AL | transforming activity | reference product | electricity, medium voltage | 1
market for hay, Swiss integrated production, extensive | GLO | market activity | reference product | hay, Swiss integrated production, extensive | 1
market for municipal solid waste | XK | market activity | reference product | municipal solid waste | -1
market for transport, passenger car, medium size, diesel, EURO 4 | GLO | market activity | reference product | transport, passenger car, medium size, diesel, EURO 4 | 1
assembly of generator and motor, auxilliaries and energy use, heat and power co-generation unit, 160kW electrical | RER | transforming activity | byproduct | wastewater from pig iron production | 0.672
assembly of generator and motor, auxilliaries and energy use, heat and power co-generation unit, 160kW electrical | RER | transforming activity | reference product | assembly of generator and motor, auxilliaries and energy use, for heat and power co-generation unit, 160 KW electrical | 1
market for copper, blister-copper | GLO | market activity | reference product | copper, blister-copper | 1
electricity production, oil | CN-GS | transforming activity | reference product | electricity, high voltage | 1
electricity production, oil | CN-GS | transforming activity | byproduct | fly ash and scrubber sludge | 3.0717e-05
electricity production, oil | CN-GS | transforming activity | byproduct | bilge oil | 2.4824e-05
electricity production, oil | CN-GS | transforming activity | byproduct | waste mineral oil | 0.00063621
electricity production, oil | CN-GS | transforming activity | byproduct | municipal solid waste | 0.00017479
electricity production, oil | CN-GS | transforming activity | byproduct | lignite ash | 0.00065919
electricity production, oil | CN-GS | transforming activity | byproduct | residue from cooling tower | 0.0001579
natural gas, high pressure, import from RU | AT | transforming activity | reference product | natural gas, high pressure | 1
sanitary ceramics production | CH | transforming activity | byproduct | hazardous waste, for underground deposit | 0.000102
sanitary ceramics production | CH | transforming activity | byproduct | bilge oil | 0.000177
sanitary ceramics production | CH | transforming activity | byproduct | waste emulsion paint | 1.58e-07
sanitary ceramics production | CH | transforming activity | reference product | sanitary ceramics | 1
sanitary ceramics production | CH | transforming activity | byproduct | waste plastic, mixture | 4.34e-05
sanitary ceramics production | CH | transforming activity | byproduct | waste mineral oil | 0.000283
sanitary ceramics production | CH | transforming activity | byproduct | inert waste, for final disposal | 0.127
sanitary ceramics production | CH | transforming activity | byproduct | municipal solid waste | 0.0386
sanitary ceramics production | CH | transforming activity | byproduct | wastewater from ceramic production | 0.000983
sanitary ceramics production | CH | transforming activity | byproduct | spent solvent mixture | 6.93e-05
tap water production, microstrainer treatment | CA-QC | transforming activity | byproduct | wastewater, unpolluted | 1.4e-05
tap water production, microstrainer treatment | CA-QC | transforming activity | reference product | tap water | 1
market for pendimethalin | GLO | market activity | reference product | pendimethalin | 1
market for sawnwood, beam, softwood, raw, dried (u=20%) | GLO | market activity | reference product | sawnwood, beam, softwood, raw, dried (u=20%) | 1
electricity production, photovoltaic, 570kWp open ground installation, multi-Si | KR | transforming activity | byproduct | wastewater, from residence | 2.9236e-08
electricity production, photovoltaic, 570kWp open ground installation, multi-Si | KR | transforming activity | reference product | electricity, low voltage | 1
unreinforced concrete production, with cement CEM II/B | GLO | transforming activity | byproduct | municipal solid waste | 0.05
unreinforced concrete production, with cement CEM II/B | GLO | transforming activity | byproduct | waste concrete | 5.29
unreinforced concrete production, with cement CEM II/B | GLO | transforming activity | reference product | concrete, normal | 1
wood preservation, hot/cold dipping, creosote, outdoor use, ground contact | RER | transforming activity | byproduct | waste mineral oil | 0.00011272
wood preservation, hot/cold dipping, creosote, outdoor use, ground contact | RER | transforming activity | reference product | wood preservation, hot/cold dipping, creosote, outdoor use, ground contact | 1
market for waste wood, untreated | NL | market activity | reference product | waste wood, untreated | -1
tap water production, seawater reverse osmosis, conventional pretreatment, enhance module, single stage | GLO | transforming activity | byproduct | waste plastic, mixture | 0.00047
tap water production, seawater reverse osmosis, conventional pretreatment, enhance module, single stage | GLO | transforming activity | byproduct | waste glass pane in burnable frame | 3.9734e-07
tap water production, seawater reverse osmosis, conventional pretreatment, enhance module, single stage | GLO | transforming activity | reference product | tap water | 1
paper production, woodfree, uncoated, 50% recycled content, at non-integrated mill | CA-QC | transforming activity | reference product | paper, woodfree, uncoated | 1000
paper production, woodfree, uncoated, 50% recycled content, at non-integrated mill | CA-QC | transforming activity | byproduct | sludge from pulp and paper production | 5.3973
paper production, woodfree, uncoated, 50% recycled content, at non-integrated mill | CA-QC | transforming activity | byproduct | municipal solid waste | 3.0874
electricity production, photovoltaic, 3kWp slanted-roof installation, multi-Si, panel, mounted | CN-TJ | transforming activity | byproduct | wastewater, from residence | 5.1181e-06
electricity production, photovoltaic, 3kWp slanted-roof installation, multi-Si, panel, mounted | CN-TJ | transforming activity | reference product | electricity, low voltage | 1
electricity production, wind, >3MW turbine, onshore | BG | transforming activity | byproduct | waste mineral oil | 4.4561e-05
electricity production, wind, >3MW turbine, onshore | BG | transforming activity | reference product | electricity, high voltage | 1
fibre production, jute, retting | BD | transforming activity | reference product | fibre, jute | 1
fibre production, jute, retting | BD | transforming activity | byproduct | stalk | 1.4
market for used window frame, wood-metal | GLO | market activity | reference product | used window frame, wood-metal | -1
concrete production, 30MPa, ready-mix, with cement limestone 6-10% | BR | transforming activity | reference product | concrete, 30MPa | 1
concrete production, 30MPa, ready-mix, with cement limestone 6-10% | BR | transforming activity | byproduct | scrap steel | 0.0238
concrete production, 30MPa, ready-mix, with cement limestone 6-10% | BR | transforming activity | byproduct | waste rubber, unspecified | 0.0345
concrete production, 30MPa, ready-mix, with cement limestone 6-10% | BR | transforming activity | byproduct | waste mineral oil | 0.0499
concrete production, 30MPa, ready-mix, with cement limestone 6-10% | BR | transforming activity | byproduct | waste concrete | 89.452
concrete production, 30MPa, ready-mix, with cement limestone 6-10% | BR | transforming activity | byproduct | wastewater from concrete production | 0.161
electricity production, photovoltaic, 570kWp open ground installation, multi-Si | CN-QH | transforming activity | byproduct | wastewater, from residence | 2.6886e-08
electricity production, photovoltaic, 570kWp open ground installation, multi-Si | CN-QH | transforming activity | reference product | electricity, low voltage | 1
market for phenoxy-compound | GLO | market activity | reference product | phenoxy-compound | 1
soybean production | US | transforming activity | reference product | soybean | 1000
market for electricity, high voltage | HN | market activity | reference product | electricity, high voltage | 1
market for potassium carbonate | GLO | market activity | reference product | potassium carbonate | 1
water pump operation, diesel | TN | transforming activity | reference product | water pump operation, diesel | 1
water pump operation, diesel | TN | transforming activity | byproduct | waste mineral oil | 0.00051402
benzimidazole-compound production | RER | transforming activity | reference product | benzimidazole-compound | 1
benzimidazole-compound production | RER | transforming activity | byproduct | inert waste, for final disposal | 0.31724
market for dinitrogen tetroxide | GLO | market activity | reference product | dinitrogen tetroxide | 1
pipeline construction, liquid manure | CH | transforming activity | byproduct | inert waste, for final disposal | 4133.3
pipeline construction, liquid manure | CH | transforming activity | byproduct | scrap steel | 853.3
pipeline construction, liquid manure | CH | transforming activity | byproduct | waste polyethylene | 301
pipeline construction, liquid manure | CH | transforming activity | byproduct | waste polyurethane | 70
pipeline construction, liquid manure | CH | transforming activity | byproduct | scrap steel | 213.3
pipeline construction, liquid manure | CH | transforming activity | reference product | pipeline, liquid manure | 1
electricity production, oil | CO | transforming activity | byproduct | fly ash and scrubber sludge | 3.6463e-05
electricity production, oil | CO | transforming activity | byproduct | bilge oil | 2.9468e-05
electricity production, oil | CO | transforming activity | byproduct | waste mineral oil | 0.00075522
electricity production, oil | CO | transforming activity | byproduct | lignite ash | 0.00078249
electricity production, oil | CO | transforming activity | byproduct | municipal solid waste | 0.00020749
electricity production, oil | CO | transforming activity | reference product | electricity, high voltage | 1
electricity production, oil | CO | transforming activity | byproduct | residue from cooling tower | 0.00018743
deep drawing, steel, 38000 kN press, automode | GLO | transforming activity | reference product | deep drawing, steel, 38000 kN press, automode | 1
xylene production | RER | transforming activity | byproduct | waste plastic, mixture | 6.5448e-06
xylene production | RER | transforming activity | byproduct | hazardous waste, for incineration | 0.0018817
xylene production | RER | transforming activity | byproduct | coal slurry | 1.3218e-06
xylene production | RER | transforming activity | byproduct | decommissioned chemical production facilities | 9.0674e-05
xylene production | RER | transforming activity | byproduct | spoil from hard coal mining | 0.011205
xylene production | RER | transforming activity | byproduct | municipal solid waste | 0.0016266
xylene production | RER | transforming activity | byproduct | average incineration residue | 0.0050815
xylene production | RER | transforming activity | byproduct | waste wood, untreated | 4.2964e-08
xylene production | RER | transforming activity | reference product | xylene | 1
planing, lath, hardwood, u=10% | CA-QC | transforming activity | byproduct | shavings, hardwood, loose, measured as dry mass | 91.8069
planing, lath, hardwood, u=10% | CA-QC | transforming activity | reference product | sawnwood, lath, hardwood, dried (u=10%), planed | 1
geothermal power plant construction | SV | transforming activity | byproduct | inert waste, for final disposal | 223132
geothermal power plant construction | SV | transforming activity | reference product | geothermal power plant, 5.5MWel | 1
clear-cutting, primary forest to arable land, pasture, man made | BR-MG | transforming activity | reference product | land tenure, arable land, measured as carbon net primary productivity, pasture, man made | 1
natural gas, from high pressure network (1-5 bar), at service station | CH | transforming activity | reference product | natural gas, from high pressure network (1-5 bar), at service station | 1
peat production | GLO | transforming activity | reference product | peat | 1
auxiliary heating unit production, electric, 5kW | GLO | transforming activity | reference product | auxiliary heating unit, electric, 5kW | 1
auxiliary heating unit production, electric, 5kW | GLO | transforming activity | byproduct | waste plastic, industrial electronics | 0.212
door production, inner, wood | RER | transforming activity | byproduct | hazardous waste, for incineration | 3.3e-05
door production, inner, wood | RER | transforming activity | byproduct | waste plastic, mixture | 0.0075
door production, inner, wood | RER | transforming activity | byproduct | waste polyethylene | 0.625
door production, inner, wood | RER | transforming activity | byproduct | waste mineral oil | 0.0025
door production, inner, wood | RER | transforming activity | reference product | door, inner, wood | 1
door production, inner, wood | RER | transforming activity | byproduct | inert waste | 0.00794
door production, inner, wood | RER | transforming activity | byproduct | municipal solid waste | 0.095
electricity production, oil | CN-SH | transforming activity | byproduct | fly ash and scrubber sludge | 2.5342e-05
electricity production, oil | CN-SH | transforming activity | byproduct | bilge oil | 2.048e-05
electricity production, oil | CN-SH | transforming activity | byproduct | waste mineral oil | 0.00052488
electricity production, oil | CN-SH | transforming activity | byproduct | municipal solid waste | 0.0001442
electricity production, oil | CN-SH | transforming activity | byproduct | lignite ash | 0.00054383
electricity production, oil | CN-SH | transforming activity | byproduct | residue from cooling tower | 0.00013026
electricity production, oil | CN-SH | transforming activity | reference product | electricity, high voltage | 1
market for transport, freight, lorry with refrigeration machine, 7.5-16 ton, EURO3, R134a refrigerant, cooling | GLO | market activity | reference product | transport, freight, lorry with refrigeration machine, 7.5-16 ton, EURO3, R134a refrigerant, cooling | 1
market for municipal waste incineration facility | GLO | market activity | reference product | municipal waste incineration facility | 1
market for paper, woodfree, coated | GLO | market activity | reference product | paper, woodfree, coated | 1
treatment of waste polypropylene, unsanitary landfill, wet infiltration class (500mm) | GLO | transforming activity | reference product | waste polypropylene | -1
heat production, wood pellet, at furnace 9kW, state-of-the-art 2014 | GLO | transforming activity | reference product | heat, central or small-scale, other than natural gas | 1
heat production, wood pellet, at furnace 9kW, state-of-the-art 2014 | GLO | transforming activity | byproduct | wood ash mixture, pure | 0.00031733
anodising, aluminium sheet | CA-QC | transforming activity | byproduct | hazardous waste, for incineration | 0.00125
anodising, aluminium sheet | CA-QC | transforming activity | reference product | anodising, aluminium sheet | 1
anodising, aluminium sheet | CA-QC | transforming activity | byproduct | wastewater, unpolluted | 0.45937
anodising, aluminium sheet | CA-QC | transforming activity | byproduct | scrap aluminium | 0.015
anodising, aluminium sheet | CA-QC | transforming activity | byproduct | waste wood, untreated | 0.04
anodising, aluminium sheet | CA-QC | transforming activity | byproduct | waste bitumen sheet | 0.0275
market for wastewater from hard fibreboard production | GLO | market activity | reference product | wastewater from hard fibreboard production | -1
window frame production, aluminium, U=1.6 W/m2K | RER | transforming activity | byproduct | waste polyethylene/polypropylene product | 0.246
window frame production, aluminium, U=1.6 W/m2K | RER | transforming activity | byproduct | waste plastic, mixture | 0.102
window frame production, aluminium, U=1.6 W/m2K | RER | transforming activity | reference product | window frame, aluminium, U=1.6 W/m2K | 1
planing, board, hardwood, u=10% | CA-QC | transforming activity | byproduct | shavings, hardwood, loose, measured as dry mass | 68.2667
planing, board, hardwood, u=10% | CA-QC | transforming activity | reference product | sawnwood, board, hardwood, dried (u=10%), planed | 1
electricity voltage transformation from medium to low voltage | KE | transforming activity | reference product | electricity, low voltage | 1
electric connector production, peripheral type buss | GLO | transforming activity | reference product | electric connector, peripheral type buss | 1
electricity voltage transformation from medium to low voltage | GI | transforming activity | reference product | electricity, low voltage | 1
kerosene production, petroleum refinery operation | ZA | transforming activity | byproduct | refinery sludge | 0.032951
kerosene production, petroleum refinery operation | ZA | transforming activity | byproduct | hazardous waste, for underground deposit | 0.0061479
kerosene production, petroleum refinery operation | ZA | transforming activity | byproduct | waste gypsum | 0.031519
kerosene production, petroleum refinery operation | ZA | transforming activity | byproduct | hazardous waste, for incineration | 0.017603
kerosene production, petroleum refinery operation | ZA | transforming activity | reference product | kerosene | 58.5221
swine production | CA-QC | transforming activity | byproduct | manure, liquid, swine | 9.1811
swine production | CA-QC | transforming activity | byproduct | slaughterhouse waste | 0.056694
swine production | CA-QC | transforming activity | reference product | swine for slaughtering, live weight | 1.0529
market for cattle for slaughtering, live weight | GLO | market activity | reference product | cattle for slaughtering, live weight | 1
land already in use, annual cropland to perennial crop | BR-RR | transforming activity | reference product | land tenure, arable land, measured as carbon net primary productivity, perennial crop | 1
treatment of waste polypropylene, municipal incineration with fly ash extraction | CH | transforming activity | byproduct | waste cement, hydrated | 0.0045517
treatment of waste polypropylene, municipal incineration with fly ash extraction | CH | transforming activity | reference product | waste polypropylene | -1
treatment of waste polypropylene, municipal incineration with fly ash extraction | CH | transforming activity | byproduct | electricity, for reuse in municipal waste incineration only | 1.1687
treatment of waste polypropylene, municipal incineration with fly ash extraction | CH | transforming activity | byproduct | heat, for reuse in municipal waste incineration only | 8.1515
treatment of waste polypropylene, municipal incineration with fly ash extraction | CH | transforming activity | byproduct | spent activated carbon with mercury | 2.1599e-07
treatment of waste polypropylene, municipal incineration with fly ash extraction | CH | transforming activity | byproduct | metalliferous hydroxide sludge | 0.0013849
2,3-dimethylbutan to generic market for solvent, organic | GLO | transforming activity | reference product | solvent, organic | 1
market for uranium, enriched 3.8%, per separative work unit | GLO | market activity | reference product | uranium, enriched 3.8%, per separative work unit | 1
market for wastewater from particle board production | GLO | market activity | reference product | wastewater from particle board production | -1
polyethylene pipe production, corrugated, DN 75 | GLO | transforming activity | byproduct | waste polyethylene | 0.0165
polyethylene pipe production, corrugated, DN 75 | GLO | transforming activity | reference product | polyethylene pipe, corrugated, DN 75 | 1
electricity production, natural gas, combined cycle power plant | IN-DL | transforming activity | reference product | electricity, high voltage | 1
electricity production, natural gas, combined cycle power plant | IN-DL | transforming activity | byproduct | residue from cooling tower | 8.4569e-06
electricity production, oil | CA-NT | transforming activity | byproduct | residue from cooling tower | 0.00016132
electricity production, oil | CA-NT | transforming activity | byproduct | bilge oil | 2.5362e-05
electricity production, oil | CA-NT | transforming activity | byproduct | fly ash and scrubber sludge | 3.1383e-05
electricity production, oil | CA-NT | transforming activity | byproduct | lignite ash | 0.00067348
electricity production, oil | CA-NT | transforming activity | byproduct | waste mineral oil | 0.00065
electricity production, oil | CA-NT | transforming activity | byproduct | municipal solid waste | 0.00017858
electricity production, oil | CA-NT | transforming activity | reference product | electricity, high voltage | 1
market for residue from shredder fraction from manual dismantling | CH | market activity | reference product | residue from shredder fraction from manual dismantling | -1
market for sodium tetrafluoroborate | GLO | market activity | reference product | sodium tetrafluoroborate | 1
photovoltaic slanted-roof installation, 3kWp, single-Si, panel, mounted, on roof | CH | transforming activity | reference product | photovoltaic slanted-roof installation, 3kWp, single-Si, panel, mounted, on roof | 1
market for activated bentonite | GLO | market activity | reference product | activated bentonite | 1
treatment of waste paper, unsorted, sorting | Europe without Switzerland | transforming activity | byproduct | waste graphical paper | 0.008625
treatment of waste paper, unsorted, sorting | Europe without Switzerland | transforming activity | byproduct | scrap steel | 0.00075
treatment of waste paper, unsorted, sorting | Europe without Switzerland | transforming activity | byproduct | waste paperboard | 0.0045
treatment of waste paper, unsorted, sorting | Europe without Switzerland | transforming activity | reference product | waste paper, unsorted | -1.025
treatment of waste paper, unsorted, sorting | Europe without Switzerland | transforming activity | byproduct | waste paper, sorted | 1
treatment of waste paper, unsorted, sorting | Europe without Switzerland | transforming activity | byproduct | waste plastic, mixture | 0.009625
treatment of waste paper, unsorted, sorting | Europe without Switzerland | transforming activity | byproduct | waste textile, soiled | 0.00075
treatment of waste paper, unsorted, sorting | Europe without Switzerland | transforming activity | byproduct | waste wood, untreated | 0.00075
yarn production, cotton, open end spinning | GLO | transforming activity | byproduct | waste yarn and waste textile | 0.05
yarn production, cotton, open end spinning | GLO | transforming activity | byproduct | wastewater, average | 0.013536
yarn production, cotton, open end spinning | GLO | transforming activity | byproduct | waste mineral oil | 0.0001
yarn production, cotton, open end spinning | GLO | transforming activity | reference product | yarn, cotton | 1
maize chop to generic market for energy feed | ZA | transforming activity | reference product | energy feed, gross | 16.6991
maize chop to generic market for energy feed | ZA | transforming activity | byproduct | protein feed, 100% crude | 0.13574
treatment of waste polyethylene terephthalate, open dump, very wet infiltration class (1000mm) | GLO | transforming activity | reference product | waste polyethylene terephthalate | -1
treatment of high level radioactive waste for final repository | CH | transforming activity | reference product | high level radioactive waste for final repository | -1
market for transport, passenger car, medium size, natural gas, EURO 5 | GLO | market activity | reference product | transport, passenger car, medium size, natural gas, EURO 5 | 1
electricity production, deep geothermal | PT | transforming activity | reference product | electricity, high voltage | 1
electricity voltage transformation from medium to low voltage | PY | transforming activity | reference product | electricity, low voltage | 1
market for sodium perborate, tetrahydrate, powder | RER | market activity | reference product | sodium perborate, tetrahydrate, powder | 1
market for scrap aluminium | GLO | market activity | reference product | scrap aluminium | -1
basalt quarry operation | RER | transforming activity | byproduct | waste graphical paper | 5.2e-07
basalt quarry operation | RER | transforming activity | byproduct | wastewater, from residence | 9.6e-08
basalt quarry operation | RER | transforming activity | byproduct | municipal solid waste | 6.14e-05
basalt quarry operation | RER | transforming activity | byproduct | waste paint | 4.88e-06
basalt quarry operation | RER | transforming activity | reference product | basalt | 1
market for used air filter decentralized unit, 180-250 m3/h | GLO | market activity | reference product | used air filter decentralized unit, 180-250 m3/h | -1
market for triethyl amine | GLO | market activity | reference product | triethyl amine | 1
market for containerboard, fluting medium | GLO | market activity | reference product | containerboard, fluting medium | 1
copper production, primary | RER | transforming activity | byproduct | wastewater, unpolluted | 0.0058
copper production, primary | RER | transforming activity | reference product | copper | 1
copper production, primary | RER | transforming activity | byproduct | copper slag | 0.925
water works construction, capacity 1.1E10l/year, microstrainer treatment | CA-QC | transforming activity | byproduct | iron scrap, unsorted | 21416.975
water works construction, capacity 1.1E10l/year, microstrainer treatment | CA-QC | transforming activity | byproduct | waste reinforcement steel | 31261.8747
water works construction, capacity 1.1E10l/year, microstrainer treatment | CA-QC | transforming activity | byproduct | scrap steel | 54348.4526
water works construction, capacity 1.1E10l/year, microstrainer treatment | CA-QC | transforming activity | byproduct | copper scrap, sorted, pressed | 19534.3538
water works construction, capacity 1.1E10l/year, microstrainer treatment | CA-QC | transforming activity | byproduct | aluminium scrap, post-consumer | 6966.2741
water works construction, capacity 1.1E10l/year, microstrainer treatment | CA-QC | transforming activity | byproduct | waste plastic, mixture | 2032.3097
water works construction, capacity 1.1E10l/year, microstrainer treatment | CA-QC | transforming activity | byproduct | waste polyvinylchloride | 22885.0741
water works construction, capacity 1.1E10l/year, microstrainer treatment | CA-QC | transforming activity | byproduct | waste reinforced concrete | 86.9345
water works construction, capacity 1.1E10l/year, microstrainer treatment | CA-QC | transforming activity | reference product | water works, capacity 1.1E10l/year | 1
water works construction, capacity 1.1E10l/year, microstrainer treatment | CA-QC | transforming activity | byproduct | waste glass pane in burnable frame | 22222.9901
delimbing, with excavator-based processor | RER | transforming activity | byproduct | waste mineral oil | 0.56951
delimbing, with excavator-based processor | RER | transforming activity | reference product | delimbing/sorting, excavator-based processor | 1
petrol production, 85% ethanol by volume from biomass | GLO | transforming activity | reference product | petrol, 85% ethanol by volume from biomass | 1
beam, hardwood, raw, air drying to u=20% | CA-QC | transforming activity | reference product | sawnwood, beam, hardwood, raw, dried (u=20%) | 1
transport, freight, small lorry with refrigeration machine, EURO3, CO2 refrigerant, cooling to generic market | GLO | transforming activity | reference product | transport, freight, lorry with refrigeration machine, cooling | 1
treatment of waste fibreboard, collection for final disposal | GLO | transforming activity | byproduct | waste polyurethane | 0.075
treatment of waste fibreboard, collection for final disposal | GLO | transforming activity | byproduct | waste wood, untreated | 0.925
treatment of waste fibreboard, collection for final disposal | GLO | transforming activity | reference product | waste fibreboard | -1
polystyrene foam slab with graphite, 6% recycled | CH | transforming activity | reference product | polystyrene foam slab with graphite, 6% recycled | 1
solar glass production, low-iron | GLO | transforming activity | reference product | solar glass, low-iron | 1
compressed air production, 700 kPa gauge, >30kW, average generation | GLO | transforming activity | reference product | compressed air, 700 kPa gauge | 0.7
compressed air production, 700 kPa gauge, >30kW, average generation | GLO | transforming activity | byproduct | waste mineral oil | 2.08e-06
treatment of coal gas, in power plant | FR | transforming activity | byproduct | heat, district or industrial, other than natural gas | 0.145
treatment of coal gas, in power plant | FR | transforming activity | reference product | coal gas | -1
treatment of coal gas, in power plant | FR | transforming activity | byproduct | electricity, high voltage | 0.079722
electricity production, nuclear, pressure water reactor | ES | transforming activity | reference product | electricity, high voltage | 1
electricity production, nuclear, pressure water reactor | ES | transforming activity | byproduct | fly ash and scrubber sludge | 2.19e-06
electricity production, nuclear, pressure water reactor | ES | transforming activity | byproduct | waste mineral oil | 1.63e-06
electricity production, nuclear, pressure water reactor | ES | transforming activity | byproduct | spent nuclear fuel | 2.464e-06
electricity production, nuclear, pressure water reactor | ES | transforming activity | byproduct | low level radioactive waste | 1.8032e-09
electricity production, nuclear, pressure water reactor | ES | transforming activity | byproduct | low level radioactive waste for final repository | 2.84e-08
electricity production, nuclear, pressure water reactor | ES | transforming activity | byproduct | hazardous waste, for incineration | 9.7e-07
treatment of waste polyvinylchloride, sanitary landfill | GLO | transforming activity | byproduct | waste cement, hydrated | 6.12e-07
treatment of waste polyvinylchloride, sanitary landfill | GLO | transforming activity | reference product | waste polyvinylchloride | -1
treatment of waste polyvinylchloride, sanitary landfill | GLO | transforming activity | byproduct | waste plastic, mixture | 3.88e-05
treatment of waste polyvinylchloride, sanitary landfill | GLO | transforming activity | byproduct | waste graphical paper | 3.88e-05
market for passenger car maintenance | GLO | market activity | reference product | passenger car maintenance | 1
lead concentrate stockpiling | GLO | transforming activity | reference product | lead concentrate stockpiling | 1
market for deep drawing, steel, 3500 kN press, single stroke | GLO | market activity | reference product | deep drawing, steel, 3500 kN press, single stroke | 1
market group for light fuel oil | RER | market group | reference product | light fuel oil | 1
cadmium production, primary | GLO | transforming activity | reference product | cadmium | 1
electricity production, hydro, pumped storage | WECC, US only | transforming activity | reference product | electricity, high voltage | 1
electricity production, hydro, pumped storage | WECC, US only | transforming activity | byproduct | waste mineral oil | 7.56e-06
heat and power co-generation unit construction, 500kW electrical, components for heat only | RER | transforming activity | reference product | heat and power co-generation unit, 500kW electrical, components for heat only | 1
selective catalytic reduction of nitrogen oxides | GLO | transforming activity | byproduct | spent catalytic converter NOx reduction | 0.025
selective catalytic reduction of nitrogen oxides | GLO | transforming activity | reference product | NOx retained, by selective catalytic reduction | 1
heat, from municipal waste incineration to generic market for heat district or industrial, other than natural gas | TR | transforming activity | reference product | heat, district or industrial, other than natural gas | 1
extrusion, plastic film | RER | transforming activity | byproduct | waste plastic, mixture | 0.0241
extrusion, plastic film | RER | transforming activity | reference product | extrusion, plastic film | 1
market for epichlorohydrin | GLO | market activity | reference product | epichlorohydrin | 1
market for pipeline, liquid manure | GLO | market activity | reference product | pipeline, liquid manure | 1
sheet rolling, aluminium | RER | transforming activity | reference product | sheet rolling, aluminium | 1
sheet rolling, aluminium | RER | transforming activity | byproduct | hazardous waste, for underground deposit | 0.0048
sheet rolling, aluminium | RER | transforming activity | byproduct | municipal solid waste | 0.0065
sheet rolling, aluminium | RER | transforming activity | byproduct | scrap aluminium | 0.00902
sheet rolling, aluminium | RER | transforming activity | byproduct | waste mineral oil | 0.0023
market for waste polyethylene | MT | market activity | reference product | waste polyethylene | -1
ethylene production, average | GLO | transforming activity | byproduct | hazardous waste, for incineration | 0.0020533
ethylene production, average | GLO | transforming activity | byproduct | coal slurry | 7.3325e-07
ethylene production, average | GLO | transforming activity | byproduct | waste plastic, mixture | 1.2116e-06
ethylene production, average | GLO | transforming activity | byproduct | average incineration residue | 0.0037702
ethylene production, average | GLO | transforming activity | reference product | ethylene, average | 1
ethylene production, average | GLO | transforming activity | byproduct | municipal solid waste | 0.00184
ethylene production, average | GLO | transforming activity | byproduct | decommissioned chemical production facilities | 5.2288e-10
ethylene production, average | GLO | transforming activity | byproduct | waste wood, untreated | 6.3897e-08
ethylene production, average | GLO | transforming activity | byproduct | spoil from hard coal mining | 0.0081357
petrol production, low-sulfur | GLO | transforming activity | reference product | petrol, low-sulfur | 1
jute production, rainfed | GLO | transforming activity | reference product | jute plant, harvested | 1
laser machining, metal, with CO2-laser, 4000W power | RER | transforming activity | reference product | laser machining, metal, with CO2-laser, 4000W power | 1
treatment of waste polyurethane, open burning | GLO | transforming activity | reference product | waste polyurethane | -1
market for propionic acid | GLO | market activity | reference product | propionic acid | 1
zinc coating, coils | RER | transforming activity | byproduct | waste mineral oil | 0.00352
zinc coating, coils | RER | transforming activity | reference product | zinc coat, coils | 1
zinc coating, coils | RER | transforming activity | byproduct | sludge from steel rolling | 0.00951
electricity production, photovoltaic, 3kWp slanted-roof installation, multi-Si, panel, mounted | IN-GJ | transforming activity | byproduct | wastewater, from residence | 3.7593e-06
electricity production, photovoltaic, 3kWp slanted-roof installation, multi-Si, panel, mounted | IN-GJ | transforming activity | reference product | electricity, low voltage | 1
market for concentrated solar power plant, solar thermal parabolic trough, 50 MW | GLO | market activity | reference product | concentrated solar power plant, solar thermal parabolic trough, 50 MW | 1
market for waste polyethylene terephthalate | DE | market activity | reference product | waste polyethylene terephthalate | -1
market for process-specific burdens, inert material landfill | GLO | market activity | reference product | process-specific burdens, inert material landfill | 1
operation, computer, laptop, 68% active work, label-certified electricity | CH | transforming activity | reference product | operation, computer, laptop, 68% active work, label-certified electricity | 1
market for sludge, pig iron production | Europe without Switzerland | market activity | reference product | sludge, pig iron production | -1
electricity, high voltage, import from BA | RS | transforming activity | reference product | electricity, high voltage | 1
market for electricity, medium voltage | PY | market activity | reference product | electricity, medium voltage | 1
fluorine production, liquid | RER | transforming activity | reference product | fluorine, liquid | 1
market for paper, woodfree, uncoated | RER | market activity | reference product | paper, woodfree, uncoated | 1
market for electricity, low voltage | CSG | market activity | reference product | electricity, low voltage | 1
fertilising, by broadcaster | ZA | transforming activity | reference product | fertilising, by broadcaster | 1
treatment of waste glass, open burning | GLO | transforming activity | reference product | waste glass | -1
autoclaved aerated concrete block production | GLO | transforming activity | byproduct | wastewater from concrete production | 8.33e-05
autoclaved aerated concrete block production | GLO | transforming activity | reference product | autoclaved aerated concrete block | 1
autoclaved aerated concrete block production | GLO | transforming activity | byproduct | municipal solid waste | 0.000125
autoclaved aerated concrete block production | GLO | transforming activity | reference product | hard coal ash | -0.43376
market for flat glass factory | GLO | market activity | reference product | flat glass factory | 1
heat and power co-generation, natural gas, combined cycle power plant, 400MW electrical | RO | transforming activity | reference product | heat, district or industrial, natural gas | 6.9
heat and power co-generation, natural gas, combined cycle power plant, 400MW electrical | RO | transforming activity | byproduct | electricity, high voltage | 1
heat and power co-generation, natural gas, combined cycle power plant, 400MW electrical | RO | transforming activity | byproduct | residue from cooling tower | 9.8093e-06
market for sawnwood, lath, hardwood, dried (u=10%), planed | GLO | market activity | reference product | sawnwood, lath, hardwood, dried (u=10%), planed | 1
iron(III) chloride production, without water, in 12% iron solution state | CA-QC | transforming activity | reference product | iron(III) chloride, without water, in a 12% iron solution state | 1
market for morpholine | GLO | market activity | reference product | morpholine | 1
market for heat, for reuse in municipal waste incineration only | FR | market activity | byproduct | heat, for reuse in municipal waste incineration only | -1
market for heat, for reuse in municipal waste incineration only | FR | market activity | reference product | heat, for reuse in municipal waste incineration only | 1
heat and power co-generation, natural gas, conventional power plant, 100MW electrical | CA-ON | transforming activity | byproduct | residue from cooling tower | 9.863e-06
heat and power co-generation, natural gas, conventional power plant, 100MW electrical | CA-ON | transforming activity | byproduct | electricity, high voltage | 1
heat and power co-generation, natural gas, conventional power plant, 100MW electrical | CA-ON | transforming activity | reference product | heat, district or industrial, natural gas | 0.98
electric parts production, mini CHP plant | CH | transforming activity | reference product | electric parts, mini CHP plant | 1
electric parts production, mini CHP plant | CH | transforming activity | byproduct | wastewater from pig iron production | 0.0433
heptane to generic market for solvent, organic | GLO | transforming activity | reference product | solvent, organic | 1
market for solar collector system, Cu flat plate collector, one-family house, hot water | GLO | market activity | reference product | solar collector system, Cu flat plate collector, one-family house, hot water | 1
market for sodium phosphate | GLO | market activity | reference product | sodium phosphate | 1
power adapter production, for laptop | GLO | transforming activity | byproduct | used IT accessory | 0.53
power adapter production, for laptop | GLO | transforming activity | reference product | power adapter, for laptop | 1
market for land use change, perennial crop | FR | market activity | reference product | land use change, perennial crop | 1
anode factory construction | GLO | transforming activity | byproduct | waste concrete, not reinforced | 1230000
anode factory construction | GLO | transforming activity | reference product | anode factory | 1
acrylic binder production, product in 34% solution state | RER | transforming activity | byproduct | waste paint | 0.03
acrylic binder production, product in 34% solution state | RER | transforming activity | reference product | acrylic binder, without water, in 34% solution state | 1
market for refractory, basic, packed | GLO | market activity | reference product | refractory, basic, packed | 1
photovoltaic cell production, ribbon-Si | RER | transforming activity | byproduct | waste, from silicon wafer production, inorganic | 0.27572
photovoltaic cell production, ribbon-Si | RER | transforming activity | reference product | photovoltaic cell, ribbon-Si | 1
photovoltaic cell production, ribbon-Si | RER | transforming activity | byproduct | wastewater from PV cell production | 0.21734
electricity, high voltage, import from CA-AB | CA-BC | transforming activity | reference product | electricity, high voltage | 1
electricity voltage transformation from high to medium voltage | TM | transforming activity | reference product | electricity, medium voltage | 1
iodine production | GLO | transforming activity | reference product | iodine | 1
port facilities construction | RER | transforming activity | reference product | port facilities | 1
port facilities construction | RER | transforming activity | byproduct | inert waste, for final disposal | 1110000000
uranium hexafluoride production | CN | transforming activity | byproduct | average incineration residue | 0.17
uranium hexafluoride production | CN | transforming activity | reference product | uranium hexafluoride | 1
uranium hexafluoride production | CN | transforming activity | byproduct | low level radioactive waste | 0.00061
electricity production, oil | MY | transforming activity | reference product | electricity, high voltage | 1
electricity production, oil | MY | transforming activity | byproduct | fly ash and scrubber sludge | 2.9212e-05
electricity production, oil | MY | transforming activity | byproduct | bilge oil | 2.3608e-05
electricity production, oil | MY | transforming activity | byproduct | waste mineral oil | 0.00060504
electricity production, oil | MY | transforming activity | byproduct | municipal solid waste | 0.00016623
electricity production, oil | MY | transforming activity | byproduct | lignite ash | 0.0006269
electricity production, oil | MY | transforming activity | byproduct | residue from cooling tower | 0.00015016
market for refrigeration machine, carbon dioxide, liquid as refrigerant | GLO | market activity | reference product | refrigeration machine, carbon dioxide, liquid as refrigerant | 1
natural gas, high pressure, import from NO | CZ | transforming activity | reference product | natural gas, high pressure | 1
market for waste polyurethane | AL | market activity | reference product | waste polyurethane | -1
indium production | RER | transforming activity | reference product | indium | 1
maintenance, solid oxide fuel cell, with micro gas turbine, 180kW electrical, future | CH | transforming activity | reference product | maintenance, solid oxide fuel cell, with micro gas turbine, 180kW electrical, future | 1
market group for electricity, high voltage | US | market group | reference product | electricity, high voltage | 1
softwood forestry, paraná pine, sustainable forest management | GLO | transforming activity | reference product | roundwood, paraná pine from sustainable forest management, under bark | 1
land already in use, annual cropland to perennial crop | IT | transforming activity | reference product | land tenure, arable land, measured as carbon net primary productivity, perennial crop | 1
market for rape oil, crude | GLO | market activity | reference product | rape oil, crude | 1
market for laminating service, foil, with acrylic binder | GLO | market activity | reference product | laminating service, foil, with acrylic binder | 1
fishmeal and fish oil production, 63-65% protein, from fresh anchovy | PE | transforming activity | reference product | fishmeal, 63-65% protein | 1000
fishmeal and fish oil production, 63-65% protein, from fresh anchovy | PE | transforming activity | byproduct | fish oil, from anchovy | 210
fishmeal and fish oil production, 63-65% protein, from fresh anchovy | PE | transforming activity | byproduct | waste plastic, mixture | 2.4923
market for storage, 10'000 l | GLO | market activity | reference product | storage, 10'000 l | 1
market for waste polyvinylchloride | PE | market activity | reference product | waste polyvinylchloride | -1
photovoltaic panel factory construction | GLO | transforming activity | reference product | photovoltaic panel factory | 1
electricity production, natural gas, combined cycle power plant | PL | transforming activity | reference product | electricity, high voltage | 1
electricity production, natural gas, combined cycle power plant | PL | transforming activity | byproduct | residue from cooling tower | 6.0708e-06
market for water, deionised | CH | market activity | reference product | water, deionised | 1
electricity production, natural gas, combined cycle power plant | CO | transforming activity | reference product | electricity, high voltage | 1
electricity production, natural gas, combined cycle power plant | CO | transforming activity | byproduct | residue from cooling tower | 9.0452e-06
swath, by rotary windrower | CA-QC | transforming activity | reference product | swath, by rotary windrower | 1
electricity production, wind, >3MW turbine, onshore | DE | transforming activity | reference product | electricity, high voltage | 1
electricity production, wind, >3MW turbine, onshore | DE | transforming activity | byproduct | waste mineral oil | 4.915e-05
hard coal, import from ID | RLA | transforming activity | reference product | hard coal | 1
market for metal working, average for copper product manufacturing | GLO | market activity | reference product | metal working, average for copper product manufacturing | 1
market for used silencer steel, DN 125 | GLO | market activity | reference product | used silencer steel, DN 125 | -1
heat and power co-generation, natural gas, combined cycle power plant, 400MW electrical | HU | transforming activity | reference product | heat, district or industrial, natural gas | 3.65
heat and power co-generation, natural gas, combined cycle power plant, 400MW electrical | HU | transforming activity | byproduct | residue from cooling tower | 9.5491e-06
heat and power co-generation, natural gas, combined cycle power plant, 400MW electrical | HU | transforming activity | byproduct | electricity, high voltage | 1
market for cement, alternative constituents 21-35% | GLO | market activity | reference product | cement, alternative constituents 21-35% | 1
market for heat pump, brine-water, 10kW | GLO | market activity | reference product | heat pump, brine-water, 10kW | 1
electricity production, photovoltaic, 3kWp slanted-roof installation, multi-Si, panel, mounted | IN-AR | transforming activity | byproduct | wastewater, from residence | 1.8095e-06
electricity production, photovoltaic, 3kWp slanted-roof installation, multi-Si, panel, mounted | IN-AR | transforming activity | reference product | electricity, low voltage | 1
market for used intermodal shipping container, 20-foot | GLO | market activity | reference product | used intermodal shipping container, 20-foot | -1
market for furnace, logs, softwood storage area, 30kW | GLO | market activity | reference product | furnace, logs, softwood storage area, 30kW | 1
o-chlorotoluene production | GLO | transforming activity | reference product | o-chlorotoluene | 1
market for butyldiglycol acetate | GLO | market activity | reference product | butyldiglycol acetate | 1
market for sputtering target, sintered, indium tin oxide | GLO | market activity | reference product | sputtering target, sintered, indium tin oxide | 1
treatment of waste plastic, mixture, unsanitary landfill, very wet infiltration class (1000mm) | GLO | transforming activity | reference product | waste plastic, mixture | -1
inductor production, auxilliaries and energy use | GLO | transforming activity | reference product | inductor, auxilliaries and energy use | 1
inductor production, auxilliaries and energy use | GLO | transforming activity | byproduct | waste plastic, mixture | 0.24
inductor production, auxilliaries and energy use | GLO | transforming activity | byproduct | wastewater, average | 0.15
inductor production, auxilliaries and energy use | GLO | transforming activity | byproduct | spent solvent mixture | 0.65
inductor production, auxilliaries and energy use | GLO | transforming activity | byproduct | waste, from silicon wafer production, inorganic | 0.24
deep drawing, steel, 10000 kN press, single stroke | RER | transforming activity | reference product | deep drawing, steel, 10000 kN press, single stroke | 1
market for potassium perchlorate | GLO | market activity | reference product | potassium perchlorate | 1
paper production, newsprint, virgin | RER | transforming activity | byproduct | hazardous waste, for underground deposit | 0.00028
paper production, newsprint, virgin | RER | transforming activity | byproduct | municipal solid waste | 0.0015
paper production, newsprint, virgin | RER | transforming activity | reference product | paper, newsprint | 1
paper production, newsprint, virgin | RER | transforming activity | byproduct | wood ash mixture, pure | 0.00848
uranium production, centrifuge, enriched 4.0% | DE | transforming activity | byproduct | waste mineral oil | 0.0024
uranium production, centrifuge, enriched 4.0% | DE | transforming activity | byproduct | spent anion exchange resin from potable water production | 0.058
uranium production, centrifuge, enriched 4.0% | DE | transforming activity | byproduct | low level radioactive waste | 0.00063
uranium production, centrifuge, enriched 4.0% | DE | transforming activity | reference product | uranium, enriched 4.0%, per separative work unit | 1
uranium production, centrifuge, enriched 4.0% | DE | transforming activity | byproduct | municipal solid waste | 0.235
irrigation, sprinkler | FR | transforming activity | byproduct | waste polyethylene | 0.00086
irrigation, sprinkler | FR | transforming activity | byproduct | waste bulk iron, excluding reinforcement | 0.0001582
irrigation, sprinkler | FR | transforming activity | byproduct | waste polyvinylchloride | 0.0007
irrigation, sprinkler | FR | transforming activity | byproduct | inert waste, for final disposal | 3.8e-07
irrigation, sprinkler | FR | transforming activity | reference product | irrigation | 1
irrigation, sprinkler | FR | transforming activity | byproduct | bronze scrap, post-consumer | 2.2933e-05
irrigation, sprinkler | FR | transforming activity | byproduct | waste polypropylene | 5.9e-05
market for cobwork | GLO | market activity | reference product | cobwork | 1
maize grain, feed to generic market for energy feed | ZA | transforming activity | byproduct | protein feed, 100% crude | 0.081122
maize grain, feed to generic market for energy feed | ZA | transforming activity | reference product | energy feed, gross | 16.1381
lithium manganese oxide production | GLO | transforming activity | reference product | lithium manganese oxide | 1
lithium manganese oxide production | GLO | transforming activity | byproduct | inert waste, for final disposal | 0.056652
electricity voltage transformation from medium to low voltage | AL | transforming activity | reference product | electricity, low voltage | 1
market for electricity, for reuse in municipal waste incineration only | LU | market activity | byproduct | electricity, for reuse in municipal waste incineration only | -1
market for electricity, for reuse in municipal waste incineration only | LU | market activity | reference product | electricity, for reuse in municipal waste incineration only | 1
market for impact extrusion of steel, cold, 2 strokes | GLO | market activity | reference product | impact extrusion of steel, cold, 2 strokes | 1
nitrous oxide production | GLO | transforming activity | reference product | nitrous oxide | 1
cement production, blast furnace slag 35-70% | BR | transforming activity | byproduct | wastewater, average | 1.45e-06
cement production, blast furnace slag 35-70% | BR | transforming activity | byproduct | waste mineral oil | 5.5e-06
cement production, blast furnace slag 35-70% | BR | transforming activity | byproduct | waste rubber, unspecified | 8.8e-06
cement production, blast furnace slag 35-70% | BR | transforming activity | byproduct | scrap steel | 7.1e-05
cement production, blast furnace slag 35-70% | BR | transforming activity | reference product | cement, blast furnace slag 35-70% | 1
market for electricity, high voltage | CG | market activity | reference product | electricity, high voltage | 1
heat and power co-generation, wood chips, 6667 kW, state-of-the-art 2014 | RU | transforming activity | byproduct | wood ash mixture, pure | 0.000529
heat and power co-generation, wood chips, 6667 kW, state-of-the-art 2014 | RU | transforming activity | byproduct | municipal solid waste | 3.28e-06
heat and power co-generation, wood chips, 6667 kW, state-of-the-art 2014 | RU | transforming activity | byproduct | waste mineral oil | 3.28e-06
heat and power co-generation, wood chips, 6667 kW, state-of-the-art 2014 | RU | transforming activity | byproduct | wastewater, average | 7.87e-07
heat and power co-generation, wood chips, 6667 kW, state-of-the-art 2014 | RU | transforming activity | byproduct | electricity, high voltage | 0.041667
heat and power co-generation, wood chips, 6667 kW, state-of-the-art 2014 | RU | transforming activity | reference product | heat, district or industrial, other than natural gas | 0.45
market for operation, computer, desktop, with cathode ray tube display, active mode | GLO | market activity | reference product | operation, computer, desktop, with cathode ray tube display, active mode | 1
market for salt | GLO | market activity | reference product | salt | 1
market for sunflower seed, for sowing | GLO | market activity | reference product | sunflower seed, for sowing | 1
treatment of waste polyvinylfluoride, municipal incineration | CH | transforming activity | reference product | waste polyvinylfluoride | -1
treatment of waste polyvinylfluoride, municipal incineration | CH | transforming activity | byproduct | waste cement, hydrated | 0.113
operation, computer, laptop, 68% active work | CA-QC | transforming activity | reference product | operation, computer, laptop, 68% active work | 1
market for land tenure, arable land, measured as carbon net primary productivity, perennial crop | BR-RR | market activity | reference product | land tenure, arable land, measured as carbon net primary productivity, perennial crop | 1
methyl tert-butyl ether production | RER | transforming activity | reference product | methyl tert-butyl ether | 1
market for industrial furnace, natural gas | GLO | market activity | reference product | industrial furnace, natural gas | 1
paper production, woodfree, uncoated, 30% recycled content, at integrated mill | GLO | transforming activity | reference product | paper, woodfree, uncoated | 1
paper production, woodfree, uncoated, 30% recycled content, at integrated mill | GLO | transforming activity | byproduct | municipal solid waste | 0.00018578
paper production, woodfree, uncoated, 30% recycled content, at integrated mill | GLO | transforming activity | byproduct | sludge from pulp and paper production | 0.010761
paper production, woodfree, uncoated, 30% recycled content, at integrated mill | GLO | transforming activity | byproduct | waste textile, soiled | 2.6917e-05
paper production, woodfree, uncoated, 30% recycled content, at integrated mill | GLO | transforming activity | byproduct | waste mineral oil | 5.0047e-05
paper production, woodfree, uncoated, 30% recycled content, at integrated mill | GLO | transforming activity | byproduct | spent antifreezer liquid | 1.0647e-06
paper production, woodfree, uncoated, 30% recycled content, at integrated mill | GLO | transforming activity | byproduct | hazardous waste, for incineration | 6.0163e-07
paper production, woodfree, uncoated, 30% recycled content, at integrated mill | GLO | transforming activity | byproduct | spent solvent mixture | 7.7907e-07
electricity production, photovoltaic, 3kWp slanted-roof installation, single-Si, panel, mounted | RS | transforming activity | reference product | electricity, low voltage | 1
electricity production, photovoltaic, 3kWp slanted-roof installation, single-Si, panel, mounted | RS | transforming activity | byproduct | wastewater, from residence | 4.5744e-06
cashew production | GLO | transforming activity | reference product | cashew | 1
market for polymer foaming | GLO | market activity | reference product | polymer foaming | 1
water pump operation, electric | GLO | transforming activity | byproduct | waste mineral oil | 0.00051402
water pump operation, electric | GLO | transforming activity | reference product | water pump operation, electric | 1
protein pea production | FR | transforming activity | reference product | protein pea | 1
clinker production | CA-QC | transforming activity | reference product | clinker | 1
clinker production | CA-QC | transforming activity | byproduct | inert waste, for final disposal | 0.007652
clinker production | CA-QC | transforming activity | byproduct | municipal solid waste | 4.5e-05
sulfite production | GLO | transforming activity | reference product | sulfite | 1
uranium fuel element production, enriched 3.9%, for light water reactor | GLO | transforming activity | reference product | uranium, enriched 3.9%, in fuel element for light water reactor | 1
uranium fuel element production, enriched 3.9%, for light water reactor | GLO | transforming activity | byproduct | wastewater, unpolluted | 0.135
uranium fuel element production, enriched 3.9%, for light water reactor | GLO | transforming activity | byproduct | low level radioactive waste | 0.000333
uranium fuel element production, enriched 3.9%, for light water reactor | GLO | transforming activity | byproduct | inert waste, for final disposal | 0.8
market for triphenyl phosphate | GLO | market activity | reference product | triphenyl phosphate | 1
hardwood forestry, birch, sustainable forest management | SE | transforming activity | reference product | pulpwood, hardwood, measured as solid wood under bark | 0.495
hardwood forestry, birch, sustainable forest management | SE | transforming activity | reference product | cleft timber, measured as dry mass | 35.3232
hardwood forestry, birch, sustainable forest management | SE | transforming activity | reference product | bundle, energy wood, measured as dry mass | 30.5336
hardwood forestry, birch, sustainable forest management | SE | transforming activity | reference product | sawlog and veneer log, hardwood, measured as solid wood under bark | 0.025
hardwood forestry, birch, sustainable forest management | SE | transforming activity | reference product | wood chips, wet, measured as dry mass | 233.4925
tube insulation factory construction | DE | transforming activity | reference product | tube insulation factory | 1
gold-silver-zinc-lead-copper mine operation and refining | SE | transforming activity | byproduct | refinery sludge | 184810
gold-silver-zinc-lead-copper mine operation and refining | SE | transforming activity | byproduct | waste graphical paper | 5749.7
gold-silver-zinc-lead-copper mine operation and refining | SE | transforming activity | byproduct | lead | 22178000
gold-silver-zinc-lead-copper mine operation and refining | SE | transforming activity | byproduct | gold | 4471
gold-silver-zinc-lead-copper mine operation and refining | SE | transforming activity | byproduct | zinc | 28749000
gold-silver-zinc-lead-copper mine operation and refining | SE | transforming activity | byproduct | sulfidic tailings, generic | 943919258.593
gold-silver-zinc-lead-copper mine operation and refining | SE | transforming activity | byproduct | waste paperboard | 36141
gold-silver-zinc-lead-copper mine operation and refining | SE | transforming activity | byproduct | municipal solid waste | 172490
gold-silver-zinc-lead-copper mine operation and refining | SE | transforming activity | byproduct | waste wood, untreated | 390160
gold-silver-zinc-lead-copper mine operation and refining | SE | transforming activity | byproduct | silver | 226110
gold-silver-zinc-lead-copper mine operation and refining | SE | transforming activity | reference product | copper | 183500000
market for 3-methylpyridine | RER | market activity | reference product | 3-methylpyridine | 1
deinking emulsion production, in paper production | RER | transforming activity | reference product | deinking emulsion, in paper production | 1
iron-nickel-chromium alloy production | GLO | transforming activity | reference product | iron-nickel-chromium alloy | 1
iron-nickel-chromium alloy production | GLO | transforming activity | byproduct | slag, unalloyed electric arc furnace steel | 0.0768
iron-nickel-chromium alloy production | GLO | transforming activity | byproduct | inert waste, for final disposal | 0.005
iron-nickel-chromium alloy production | GLO | transforming activity | byproduct | dust, alloyed electric arc furnace steel | 0.0051
impact extrusion of steel, hot, deformation stroke | GLO | transforming activity | reference product | impact extrusion of steel, hot, deformation stroke | 1
market for waste polyethylene terephthalate | MT | market activity | reference product | waste polyethylene terephthalate | -1
compressed air production, 800 kPa gauge, <30kW, average generation | RER | transforming activity | reference product | compressed air, 800 kPa gauge | 0.5
compressed air production, 800 kPa gauge, <30kW, average generation | RER | transforming activity | byproduct | waste mineral oil | 1e-05
electricity production, hydro, pumped storage | RFC | transforming activity | reference product | electricity, high voltage | 1
electricity production, hydro, pumped storage | RFC | transforming activity | byproduct | waste mineral oil | 7.56e-06
operation, computer, desktop, with liquid crystal display, off mode | CH | transforming activity | reference product | operation, computer, desktop, with liquid crystal display, off mode | 1
market for process-specific burdens, residual material landfill | CH | market activity | reference product | process-specific burdens, residual material landfill | 1
electricity production, photovoltaic, 3kWp slanted-roof installation, multi-Si, panel, mounted | GR | transforming activity | byproduct | wastewater, from residence | 4.3936e-06
electricity production, photovoltaic, 3kWp slanted-roof installation, multi-Si, panel, mounted | GR | transforming activity | reference product | electricity, low voltage | 1
electricity production, wind, 1-3MW turbine, onshore | BR-North-eastern grid | transforming activity | byproduct | waste mineral oil | 2.5746e-05
electricity production, wind, 1-3MW turbine, onshore | BR-North-eastern grid | transforming activity | reference product | electricity, high voltage | 1
electricity, high voltage, import from CA-MB | MRO, US only | transforming activity | reference product | electricity, high voltage | 1
market for used Ni-metal hydride battery | GLO | market activity | reference product | used Ni-metal hydride battery | -1
market for electricity, high voltage | BA | market activity | reference product | electricity, high voltage | 1
electricity production, photovoltaic, 3kWp slanted-roof installation, multi-Si, panel, mounted | CN-HE | transforming activity | byproduct | wastewater, from residence | 5.1181e-06
electricity production, photovoltaic, 3kWp slanted-roof installation, multi-Si, panel, mounted | CN-HE | transforming activity | reference product | electricity, low voltage | 1
steel turning, primarily roughing, conventional | GLO | transforming activity | reference product | steel removed by turning, primarily roughing, conventional | 1
assembly of liquid crystal display, auxilliaries and energy use | GLO | transforming activity | byproduct | waste plastic, consumer electronics | 0.0054
assembly of liquid crystal display, auxilliaries and energy use | GLO | transforming activity | byproduct | refinery sludge | 0.00206
assembly of liquid crystal display, auxilliaries and energy use | GLO | transforming activity | byproduct | sludge, NaCl electrolysis | 0.00382
assembly of liquid crystal display, auxilliaries and energy use | GLO | transforming activity | reference product | assembly of liquid crystal display, auxilliaries and energy use | 1
assembly of liquid crystal display, auxilliaries and energy use | GLO | transforming activity | byproduct | wastewater from liquid crystal display production | 0.095667
assembly of liquid crystal display, auxilliaries and energy use | GLO | transforming activity | byproduct | spent solvent mixture | 0.22347
assembly of liquid crystal display, auxilliaries and energy use | GLO | transforming activity | byproduct | used printed wiring boards | 0.001
assembly of liquid crystal display, auxilliaries and energy use | GLO | transforming activity | byproduct | waste mineral oil | 0.0010733
electricity production, photovoltaic, 570kWp open ground installation, multi-Si | CN-HN | transforming activity | byproduct | wastewater, from residence | 2.6886e-08
electricity production, photovoltaic, 570kWp open ground installation, multi-Si | CN-HN | transforming activity | reference product | electricity, low voltage | 1
electricity production, wind, >3MW turbine, onshore | CN-LN | transforming activity | reference product | electricity, high voltage | 1
electricity production, wind, >3MW turbine, onshore | CN-LN | transforming activity | byproduct | waste mineral oil | 5.9419e-05
electricity production, hard coal | IT | transforming activity | reference product | electricity, high voltage | 1
electricity production, hard coal | IT | transforming activity | byproduct | residue from cooling tower | 4.8387e-05
electricity production, hard coal | IT | transforming activity | byproduct | hard coal ash | 0.0029516
neodymium oxide to generic market for mischmetal | GLO | transforming activity | reference product | mischmetal | 1
market for maintenance, mini CHP plant | GLO | market activity | reference product | maintenance, mini CHP plant | 1
market for used blower and heat exchange unit central, 600-1200 m3/h | GLO | market activity | reference product | used blower and heat exchange unit central, 600-1200 m3/h | -1
treatment of spent antifreezer liquid, hazardous waste incineration | GLO | transforming activity | byproduct | waste cement, hydrated | 0.0022867
treatment of spent antifreezer liquid, hazardous waste incineration | GLO | transforming activity | reference product | spent antifreezer liquid | -1
treatment of waste glass sheet, sorting plant | CH | transforming activity | byproduct | inert waste | 0.4
treatment of waste glass sheet, sorting plant | CH | transforming activity | reference product | waste glass sheet | -1
electricity voltage transformation from medium to low voltage | HK | transforming activity | reference product | electricity, low voltage | 1
treatment of spent solvent mixture, hazardous waste incineration | Europe without Switzerland | transforming activity | reference product | spent solvent mixture | -1
treatment of spent solvent mixture, hazardous waste incineration | Europe without Switzerland | transforming activity | byproduct | waste cement, hydrated | 0.07563
horticultural fleece production | CH | transforming activity | reference product | horticultural fleece | 1
market for blower and heat exchange unit, Storkair G 90 | GLO | market activity | reference product | blower and heat exchange unit, Storkair G 90 | 1
market for steam, in chemical industry | GLO | market activity | reference product | steam, in chemical industry | 1
operation, solar collector system, Cu flat plate collector, one-family house, for combined system | GLO | transforming activity | reference product | heat, central or small-scale, other than natural gas | 1
synthetic fuel production, from coal, high temperature Fisher-Tropsch operations | GLO | transforming activity | byproduct | diesel, low-sulfur | 0.3333
synthetic fuel production, from coal, high temperature Fisher-Tropsch operations | GLO | transforming activity | byproduct | methanol | 0.04965
synthetic fuel production, from coal, high temperature Fisher-Tropsch operations | GLO | transforming activity | byproduct | natural gas, high pressure | 0.15299
synthetic fuel production, from coal, high temperature Fisher-Tropsch operations | GLO | transforming activity | byproduct | isobutanol | 0.00523
synthetic fuel production, from coal, high temperature Fisher-Tropsch operations | GLO | transforming activity | byproduct | sulfur | 0.06499
synthetic fuel production, from coal, high temperature Fisher-Tropsch operations | GLO | transforming activity | byproduct | ethanol, without water, in 99.7% solution state, from ethylene | 0.04043
synthetic fuel production, from coal, high temperature Fisher-Tropsch operations | GLO | transforming activity | byproduct | ethylene, average | 0.21809
synthetic fuel production, from coal, high temperature Fisher-Tropsch operations | GLO | transforming activity | byproduct | 1-butanol | 0.05319
synthetic fuel production, from coal, high temperature Fisher-Tropsch operations | GLO | transforming activity | byproduct | chemical, organic | 0.03535
synthetic fuel production, from coal, high temperature Fisher-Tropsch operations | GLO | transforming activity | byproduct | propylene | 0.33688
synthetic fuel production, from coal, high temperature Fisher-Tropsch operations | GLO | transforming activity | byproduct | methyl ethyl ketone | 0.02128
synthetic fuel production, from coal, high temperature Fisher-Tropsch operations | GLO | transforming activity | byproduct | 1-propanol | 0.02482
synthetic fuel production, from coal, high temperature Fisher-Tropsch operations | GLO | transforming activity | byproduct | acetone, liquid | 0.06206
synthetic fuel production, from coal, high temperature Fisher-Tropsch operations | GLO | transforming activity | byproduct | liquefied petroleum gas | 0.04823
synthetic fuel production, from coal, high temperature Fisher-Tropsch operations | GLO | transforming activity | byproduct | pitch | 0.16859
synthetic fuel production, from coal, high temperature Fisher-Tropsch operations | GLO | transforming activity | byproduct | ammonia, liquid | 0.11442
synthetic fuel production, from coal, high temperature Fisher-Tropsch operations | GLO | transforming activity | reference product | petrol, unleaded | 1
synthetic fuel production, from coal, high temperature Fisher-Tropsch operations | GLO | transforming activity | byproduct | heavy fuel oil | 0.24255
synthetic fuel production, from coal, high temperature Fisher-Tropsch operations | GLO | transforming activity | byproduct | inert waste, for final disposal | 0.05461
synthetic fuel production, from coal, high temperature Fisher-Tropsch operations | GLO | transforming activity | byproduct | hard coal ash | 4.1582
synthetic fuel production, from coal, high temperature Fisher-Tropsch operations | GLO | transforming activity | byproduct | butyl acrylate | 0.02837
treatment of wastewater from soft fibreboard production, capacity 5E9l/year | CH | transforming activity | byproduct | waste graphical paper | 0.0155
treatment of wastewater from soft fibreboard production, capacity 5E9l/year | CH | transforming activity | byproduct | waste cement, hydrated | 0.0018272
treatment of wastewater from soft fibreboard production, capacity 5E9l/year | CH | transforming activity | reference product | wastewater from soft fibreboard production | -1
treatment of wastewater from soft fibreboard production, capacity 5E9l/year | CH | transforming activity | byproduct | waste plastic, mixture | 0.0155
market for impact extrusion of aluminium, 2 strokes | GLO | market activity | reference product | impact extrusion of aluminium, 2 strokes | 1
land use change, forest, intensive | BR-SC | transforming activity | reference product | land use change, forest, intensive | 1
vinyl fluoride production | GLO | transforming activity | byproduct | hydrogen fluoride | 0.45767
vinyl fluoride production | GLO | transforming activity | reference product | vinyl fluoride | 1
cement production, fly ash 21-35% | ZA | transforming activity | reference product | hard coal ash | -0.35
cement production, fly ash 21-35% | ZA | transforming activity | reference product | cement, portland fly ash cement 21-35% | 1
electricity, high voltage, import from SE | DE | transforming activity | reference product | electricity, high voltage | 1
aluminium alloy production, Metallic Matrix Composite | CA-QC | transforming activity | byproduct | inert waste | 0.0035565
aluminium alloy production, Metallic Matrix Composite | CA-QC | transforming activity | reference product | aluminium alloy, metal matrix composite | 1
aluminium alloy production, Metallic Matrix Composite | CA-QC | transforming activity | byproduct | iron scrap, unsorted | 1.9091e-05
aluminium alloy production, Metallic Matrix Composite | CA-QC | transforming activity | byproduct | wastewater, average | 0.00167
aluminium alloy production, Metallic Matrix Composite | CA-QC | transforming activity | byproduct | blast furnace slag | 0.12909
aluminium alloy production, Metallic Matrix Composite | CA-QC | transforming activity | byproduct | sludge, pig iron production | 1.2818e-05
aluminium alloy production, Metallic Matrix Composite | CA-QC | transforming activity | byproduct | refractory spent pot liner from Al electrolysis | 1.0909e-08
aluminium alloy production, Metallic Matrix Composite | CA-QC | transforming activity | byproduct | spent antifreezer liquid | 0.00011814
aluminium alloy production, Metallic Matrix Composite | CA-QC | transforming activity | byproduct | hazardous waste, for underground deposit | 0.031245
aluminium alloy production, Metallic Matrix Composite | CA-QC | transforming activity | byproduct | copper | 7.8545e-06
aluminium alloy production, Metallic Matrix Composite | CA-QC | transforming activity | byproduct | waste mineral oil | 0.002182
market for glass from used cathode ray tube | GLO | market activity | reference product | glass from used cathode ray tube | -1
willow production, short rotation coppice | DE | transforming activity | reference product | wood chips and particles, willow | 1
photovoltaic slanted-roof installation, 3kWp, CdTe, laminated, integrated, on roof | GLO | transforming activity | reference product | photovoltaic slanted-roof installation, 3kWp, CdTe, laminated, integrated, on roof | 1
electricity, high voltage, import from CH | AT | transforming activity | reference product | electricity, high voltage | 1
electricity production, natural gas, combined cycle power plant | GB | transforming activity | reference product | electricity, high voltage | 1
electricity production, natural gas, combined cycle power plant | GB | transforming activity | byproduct | residue from cooling tower | 6.0504e-06
market for cement, limestone cement 6-20% | ZA | market activity | reference product | cement, limestone 6-20% | 1
market for transport, freight train | GLO | market activity | reference product | transport, freight train | 1
particle board production, uncoated, average glue mix | GLO | transforming activity | byproduct | hazardous waste, for incineration | 0.08374
particle board production, uncoated, average glue mix | GLO | transforming activity | byproduct | wastewater from particle board production | 0.071
particle board production, uncoated, average glue mix | GLO | transforming activity | byproduct | biowaste | 4.81
particle board production, uncoated, average glue mix | GLO | transforming activity | byproduct | residual wood, dry | 0.063455
particle board production, uncoated, average glue mix | GLO | transforming activity | byproduct | wood ash mixture, pure | 0.79203
particle board production, uncoated, average glue mix | GLO | transforming activity | reference product | particleboard, uncoated | 1
particle board production, uncoated, average glue mix | GLO | transforming activity | byproduct | bark chips, wet, measured as dry mass | 0.25
particle board production, uncoated, average glue mix | GLO | transforming activity | byproduct | heat, district or industrial, other than natural gas | 49.3
market for wood preservation, oscillating pressure method, inorganic salt, containing Cr, outdoor use, ground contact | GLO | market activity | reference product | wood preservation, oscillating pressure method, inorganic salt, containing Cr, outdoor use, ground contact | 1
land already in use, pasture, man made to forest, intensive | BR-GO | transforming activity | reference product | land tenure, arable land, measured as carbon net primary productivity, forest, intensive | 1
market for electricity, medium voltage | ER | market activity | reference product | electricity, medium voltage | 1
electricity production, natural gas, combined cycle power plant | CN-NX | transforming activity | reference product | electricity, high voltage | 1
electricity production, natural gas, combined cycle power plant | CN-NX | transforming activity | byproduct | residue from cooling tower | 1.2e-05
treatment of scrap aluminium, municipal incineration with fly ash extraction | GLO | transforming activity | byproduct | aluminium scrap, post-consumer, prepared for melting | 0.30848
treatment of scrap aluminium, municipal incineration with fly ash extraction | GLO | transforming activity | reference product | scrap aluminium | -1
electricity production, natural gas, combined cycle power plant | AU | transforming activity | reference product | electricity, high voltage | 1
electricity production, natural gas, combined cycle power plant | AU | transforming activity | byproduct | residue from cooling tower | 6.8182e-06
insulated gate bipolar transistor production, for electric vehicle applications | GLO | transforming activity | reference product | insulated gate bipolar transistor, electric vehicle application | 0.246
insulated gate bipolar transistor production, for electric vehicle applications | GLO | transforming activity | byproduct | aluminium scrap, new | 0.0048646
heat and power co-generation, natural gas, combined cycle power plant, 400MW electrical | KR | transforming activity | byproduct | residue from cooling tower | 9.3023e-06
heat and power co-generation, natural gas, combined cycle power plant, 400MW electrical | KR | transforming activity | reference product | heat, district or industrial, natural gas | 3
heat and power co-generation, natural gas, combined cycle power plant, 400MW electrical | KR | transforming activity | byproduct | electricity, high voltage | 1
tap water production, conventional treatment | CO | transforming activity | byproduct | wastewater, unpolluted | 3.2626e-05
tap water production, conventional treatment | CO | transforming activity | reference product | tap water | 1
electricity production, photovoltaic, 3kWp slanted-roof installation, multi-Si, panel, mounted | IN-KL | transforming activity | reference product | electricity, low voltage | 1
electricity production, photovoltaic, 3kWp slanted-roof installation, multi-Si, panel, mounted | IN-KL | transforming activity | byproduct | wastewater, from residence | 3.8682e-06
coal stove production, 5-15kW | RER | transforming activity | byproduct | waste mineral wool | 0.69
coal stove production, 5-15kW | RER | transforming activity | byproduct | waste concrete | 486
coal stove production, 5-15kW | RER | transforming activity | reference product | coal stove, 5-15kW | 1
cement, all types to generic market for cement, unspecified | Europe without Switzerland | transforming activity | reference product | cement, unspecified | 1
market for vinasse, from fermentation of sugar beet | GLO | market activity | byproduct | vinasse, from fermentation of sugar beet | -1
market for vinasse, from fermentation of sugar beet | GLO | market activity | reference product | vinasse, from fermentation of sugar beet | 1
petrol production, unleaded, petroleum refinery operation | GLO | transforming activity | byproduct | refinery sludge | 0.1936
petrol production, unleaded, petroleum refinery operation | GLO | transforming activity | byproduct | waste gypsum | 0.33254
petrol production, unleaded, petroleum refinery operation | GLO | transforming activity | byproduct | hazardous waste, for incineration | 0.095376
petrol production, unleaded, petroleum refinery operation | GLO | transforming activity | reference product | petrol, unleaded | 311.0413
petrol production, unleaded, petroleum refinery operation | GLO | transforming activity | byproduct | hazardous waste, for underground deposit | 0.074391
market for silicon, electronics grade | GLO | market activity | reference product | silicon, electronics grade | 1
market for forwarding, forwarder | GLO | market activity | reference product | forwarding, forwarder | 1
market for tram track | GLO | market activity | reference product | tram track | 1
market for waste graphical paper | HU | market activity | reference product | waste graphical paper | -1
sheet rolling, steel | GLO | transforming activity | byproduct | municipal solid waste | 0.000358
sheet rolling, steel | GLO | transforming activity | byproduct | basic oxygen furnace waste | 0.000193
sheet rolling, steel | GLO | transforming activity | byproduct | waste mineral oil | 0.000888
sheet rolling, steel | GLO | transforming activity | reference product | sheet rolling, steel | 1
sheet rolling, steel | GLO | transforming activity | byproduct | sludge from steel rolling | 0.0201
sheet rolling, steel | GLO | transforming activity | byproduct | steel in car shredder residue | 0.0079
market for transport, passenger, bicycle | GLO | market activity | reference product | transport, passenger, bicycle | 1
market group for electricity, low voltage | RAS | market group | reference product | electricity, low voltage | 1
electricity production, photovoltaic, 570kWp open ground installation, multi-Si | FRCC | transforming activity | byproduct | wastewater, from residence | 2.3374e-08
electricity production, photovoltaic, 570kWp open ground installation, multi-Si | FRCC | transforming activity | reference product | electricity, low voltage | 1
electricity, high voltage, import from LT | BY | transforming activity | reference product | electricity, high voltage | 1
treatment of used intermodal shipping container, 40-foot | GLO | transforming activity | byproduct | waste wood, post-consumer | 466.7118
treatment of used intermodal shipping container, 40-foot | GLO | transforming activity | reference product | used intermodal shipping container, 40-foot | -1
treatment of used intermodal shipping container, 40-foot | GLO | transforming activity | byproduct | waste rubber, unspecified | 5.4897
treatment of used intermodal shipping container, 40-foot | GLO | transforming activity | byproduct | scrap steel | 3299.264
market for energy use and operation emissions, electric bicycle | GLO | market activity | reference product | energy use and operation emissions, electric bicycle | 1
butane-1,4-diol production | GLO | transforming activity | reference product | butane-1,4-diol | 1
flyash brick production | IN | transforming activity | reference product | flyash brick | 1
flyash brick production | IN | transforming activity | reference product | hard coal ash | -0.77778
market for electricity, low voltage | NO | market activity | reference product | electricity, low voltage | 1
electricity production, hydro, pumped storage | ASCC | transforming activity | reference product | electricity, high voltage | 1
electricity production, hydro, pumped storage | ASCC | transforming activity | byproduct | waste mineral oil | 7.56e-06
electricity production, photovoltaic, 570kWp open ground installation, multi-Si | CA-MB | transforming activity | byproduct | wastewater, from residence | 2.5541e-08
electricity production, photovoltaic, 570kWp open ground installation, multi-Si | CA-MB | transforming activity | reference product | electricity, low voltage | 1
electricity, high voltage, import from WECC, US only | CA-BC | transforming activity | reference product | electricity, high voltage | 1
market for transport, freight, lorry with refrigeration machine, 7.5-16 ton, EURO4, carbon dioxide, liquid refrig(...)_6 | GLO | market activity | reference product | transport, freight, lorry with refrigeration machine, 7.5-16 ton, EURO4, carbon dioxide, liquid refrigerant, cooling | 1
electricity, high voltage, import from RAS | VN | transforming activity | reference product | electricity, high voltage | 1
electricity, high voltage, import from ZA | BW | transforming activity | reference product | electricity, high voltage | 1
market for o-nitrophenol | GLO | market activity | reference product | o-nitrophenol | 1
transport, freight, lorry 3.5-7.5 metric ton, EURO4 | RER | transforming activity | byproduct | tyre wear emissions, lorry | 0.00040965
transport, freight, lorry 3.5-7.5 metric ton, EURO4 | RER | transforming activity | byproduct | road wear emissions, lorry | 3.56e-05
transport, freight, lorry 3.5-7.5 metric ton, EURO4 | RER | transforming activity | byproduct | brake wear emissions, lorry | 4.1347e-05
transport, freight, lorry 3.5-7.5 metric ton, EURO4 | RER | transforming activity | reference product | transport, freight, lorry 3.5-7.5 metric ton, EURO4 | 1
market for sulfur hexafluoride, liquid | GLO | market activity | reference product | sulfur hexafluoride, liquid | 1
electricity production, natural gas, aluminium industry | IAI Area, South America | transforming activity | reference product | electricity, high voltage, aluminium industry | 1
electricity production, natural gas, conventional power plant | CN-NM | transforming activity | byproduct | residue from cooling tower | 1.5652e-05
electricity production, natural gas, conventional power plant | CN-NM | transforming activity | reference product | electricity, high voltage | 1
land already in use, annual cropland to perennial crop | BR-BA | transforming activity | reference product | land tenure, arable land, measured as carbon net primary productivity, perennial crop | 1
market for ethylene glycol monoethyl ether | RER | market activity | reference product | ethylene glycol monoethyl ether | 1
market for hazardous waste incineration facility | GLO | market activity | reference product | hazardous waste incineration facility | 1
packaging production for pesticide, per kilogram of packed product | GLO | transforming activity | byproduct | waste polyethylene | 0.05835
packaging production for pesticide, per kilogram of packed product | GLO | transforming activity | reference product | packaging, for pesticides | 1
landed hake to generic market for marine fish | GLO | transforming activity | reference product | fish, marine | 1
waste collection lorry production, 21 metric ton | GLO | transforming activity | reference product | waste collection lorry, 21 metric ton | 1
electricity production, nuclear, pressure water reactor | SI | transforming activity | byproduct | hazardous waste, for incineration | 9.7e-07
electricity production, nuclear, pressure water reactor | SI | transforming activity | byproduct | waste mineral oil | 1.63e-06
electricity production, nuclear, pressure water reactor | SI | transforming activity | reference product | electricity, high voltage | 1
electricity production, nuclear, pressure water reactor | SI | transforming activity | byproduct | fly ash and scrubber sludge | 2.19e-06
electricity production, nuclear, pressure water reactor | SI | transforming activity | byproduct | low level radioactive waste | 1.8032e-09
electricity production, nuclear, pressure water reactor | SI | transforming activity | byproduct | low level radioactive waste for final repository | 2.84e-08
electricity production, nuclear, pressure water reactor | SI | transforming activity | byproduct | spent nuclear fuel | 2.464e-06
market group for waste polyethylene terephthalate | RER | market group | reference product | waste polyethylene terephthalate | -1
treatment of blast furnace gas, in power plant | CA-PE | transforming activity | reference product | blast furnace gas | -1
treatment of blast furnace gas, in power plant | CA-PE | transforming activity | byproduct | electricity, high voltage | 0.095278
treatment of blast furnace gas, in power plant | CA-PE | transforming activity | byproduct | heat, district or industrial, other than natural gas | 0.145
market for electricity, medium voltage | CL | market activity | reference product | electricity, medium voltage | 1
piperidine production | RER | transforming activity | reference product | piperidine | 1
treatment of waste vapour barrier, flame-retarded, municipal incineration | CH | transforming activity | reference product | waste vapour barrier, flame-retarded | -1
treatment of waste vapour barrier, flame-retarded, municipal incineration | CH | transforming activity | byproduct | waste cement, hydrated | 0.0649
electricity production, hydro, reservoir, alpine region | CA-AB | transforming activity | byproduct | waste mineral oil | 7.56e-06
electricity production, hydro, reservoir, alpine region | CA-AB | transforming activity | reference product | electricity, high voltage | 1
heat and power co-generation, wood chips, 6667 kW, state-of-the-art 2014 | PL | transforming activity | byproduct | wood ash mixture, pure | 0.000529
heat and power co-generation, wood chips, 6667 kW, state-of-the-art 2014 | PL | transforming activity | byproduct | municipal solid waste | 3.28e-06
heat and power co-generation, wood chips, 6667 kW, state-of-the-art 2014 | PL | transforming activity | byproduct | waste mineral oil | 3.28e-06
heat and power co-generation, wood chips, 6667 kW, state-of-the-art 2014 | PL | transforming activity | byproduct | electricity, high voltage | 0.041667
heat and power co-generation, wood chips, 6667 kW, state-of-the-art 2014 | PL | transforming activity | reference product | heat, district or industrial, other than natural gas | 0.45
heat and power co-generation, wood chips, 6667 kW, state-of-the-art 2014 | PL | transforming activity | byproduct | wastewater, average | 7.87e-07
land already in use, annual cropland to annual crop | BR-RR | transforming activity | reference product | land tenure, arable land, measured as carbon net primary productivity, annual crop | 1
uranium production, centrifuge, enriched 4.0% | GLO | transforming activity | byproduct | waste mineral oil | 0.003793
uranium production, centrifuge, enriched 4.0% | GLO | transforming activity | byproduct | municipal solid waste | 0.3714
uranium production, centrifuge, enriched 4.0% | GLO | transforming activity | reference product | uranium, enriched 4.0%, per separative work unit | 1
uranium production, centrifuge, enriched 4.0% | GLO | transforming activity | byproduct | low level radioactive waste | 0.00063
uranium production, centrifuge, enriched 4.0% | GLO | transforming activity | byproduct | spent anion exchange resin from potable water production | 0.091664
market for air input/output unit, heat and power co-generation unit, 160kW electrical | GLO | market activity | reference product | air input/output unit, heat and power co-generation unit, 160kW electrical | 1
market for heat, for reuse in municipal waste incineration only | PT | market activity | byproduct | heat, for reuse in municipal waste incineration only | -1
market for heat, for reuse in municipal waste incineration only | PT | market activity | reference product | heat, for reuse in municipal waste incineration only | 1
electricity, from municipal waste incineration to generic market for electricity, medium voltage | NO | transforming activity | reference product | electricity, medium voltage | 1
2,4-dichlorotoluene production | RER | transforming activity | reference product | 2,4-dichlorotoluene | 1
electric connector production, wire clamp | GLO | transforming activity | reference product | electric connector, wire clamp | 1
electricity production, lignite | SPP | transforming activity | byproduct | lignite ash | 0.16962
electricity production, lignite | SPP | transforming activity | byproduct | residue from cooling tower | 5.7692e-05
electricity production, lignite | SPP | transforming activity | reference product | electricity, high voltage | 1
land already in use, perennial cropland to annual crop | CH | transforming activity | reference product | land tenure, arable land, measured as carbon net primary productivity, annual crop | 1
market for sulfur dioxide, liquid | GLO | market activity | reference product | sulfur dioxide, liquid | 1
pyrazole production | RER | transforming activity | reference product | pyrazole | 1
treatment of waste newspaper, municipal incineration with fly ash extraction | CH | transforming activity | reference product | waste newspaper | -1
treatment of waste newspaper, municipal incineration with fly ash extraction | CH | transforming activity | byproduct | electricity, for reuse in municipal waste incineration only | 0.48498
treatment of waste newspaper, municipal incineration with fly ash extraction | CH | transforming activity | byproduct | metalliferous hydroxide sludge | 0.0016642
treatment of waste newspaper, municipal incineration with fly ash extraction | CH | transforming activity | byproduct | heat, for reuse in municipal waste incineration only | 3.5023
treatment of waste newspaper, municipal incineration with fly ash extraction | CH | transforming activity | byproduct | spent activated carbon with mercury | 4.3664e-07
treatment of waste newspaper, municipal incineration with fly ash extraction | CH | transforming activity | byproduct | waste cement, hydrated | 0.0084418
heat production, softwood chips from forest, at furnace 300kW, state-of-the-art 2014 | GLO | transforming activity | byproduct | wood ash mixture, pure | 0.000595
heat production, softwood chips from forest, at furnace 300kW, state-of-the-art 2014 | GLO | transforming activity | reference product | heat, district or industrial, other than natural gas | 1
treatment of waste plaster-cardboard sandwich, recycling | GLO | transforming activity | reference product | waste plaster-cardboard sandwich | -1
treatment of waste bitumen sheet, municipal incineration | CH | transforming activity | byproduct | waste cement, hydrated | 0.0262
treatment of waste bitumen sheet, municipal incineration | CH | transforming activity | reference product | waste bitumen sheet | -1
treatment of spent catalytic converter NOx reduction, underground deposit | GLO | transforming activity | reference product | spent catalytic converter NOx reduction | -1
heat production, mixed logs, at furnace 30kW | GLO | transforming activity | reference product | heat, central or small-scale, other than natural gas | 1
heat production, mixed logs, at furnace 30kW | GLO | transforming activity | byproduct | wood ash mixture, pure | 0.0008
market for coating powder | GLO | market activity | reference product | coating powder | 1
electricity voltage transformation from medium to low voltage | IN-Southern grid | transforming activity | reference product | electricity, low voltage | 1
clear-cutting, primary forest to arable land, annual crop | BR-SE | transforming activity | reference product | land tenure, arable land, measured as carbon net primary productivity, annual crop | 1
market group for waste glass | RER | market group | reference product | waste glass | -1
market for electricity, high voltage | SS | market activity | reference product | electricity, high voltage | 1
palm oil refinery operation | GLO | transforming activity | reference product | palm oil, refined | 1
palm oil refinery operation | GLO | transforming activity | byproduct | wastewater from vegetable oil refinery | 0.09
palm oil refinery operation | GLO | transforming activity | byproduct | soap | 0.0074
batch dyeing, fibre, cotton | IN | transforming activity | reference product | batch dyeing, fibre, cotton | 1
batch dyeing, fibre, cotton | IN | transforming activity | byproduct | wastewater from textile production | 0.0832
treatment of waste glass pane in burnable frame, collection for final disposal | GLO | transforming activity | byproduct | waste glass | 1
treatment of waste glass pane in burnable frame, collection for final disposal | GLO | transforming activity | reference product | waste glass pane in burnable frame | -1
treatment of lignite ash, municipal incineration | CH | transforming activity | reference product | lignite ash | -1
market for acrylic varnish, without water, in 87.5% solution state | GLO | market activity | reference product | acrylic varnish, without water, in 87.5% solution state | 1
impact extrusion of steel, cold, 3 strokes | GLO | transforming activity | reference product | impact extrusion of steel, cold, 3 strokes | 1
acetone cyanohydrin production | RER | transforming activity | byproduct | waste plastic, mixture | 6.4006e-06
acetone cyanohydrin production | RER | transforming activity | byproduct | average incineration residue | 0.020284
acetone cyanohydrin production | RER | transforming activity | byproduct | decommissioned chemical production facilities | 1.7089e-05
acetone cyanohydrin production | RER | transforming activity | byproduct | municipal solid waste | 0.0055069
acetone cyanohydrin production | RER | transforming activity | byproduct | waste wood, untreated | 5.7953e-07
acetone cyanohydrin production | RER | transforming activity | reference product | acetone cyanohydrin | 1
acetone cyanohydrin production | RER | transforming activity | byproduct | hazardous waste, for incineration | 0.0067209
acetone cyanohydrin production | RER | transforming activity | byproduct | coal slurry | 5.5839e-05
acetone cyanohydrin production | RER | transforming activity | byproduct | spoil from hard coal mining | 0.033909
oil boiler production, 10kW | GLO | transforming activity | byproduct | waste paperboard, unsorted | 5
oil boiler production, 10kW | GLO | transforming activity | byproduct | hazardous waste, for incineration | 4
oil boiler production, 10kW | GLO | transforming activity | byproduct | wastewater from pig iron production | 0.151
oil boiler production, 10kW | GLO | transforming activity | byproduct | waste mineral wool, for final disposal | 8
oil boiler production, 10kW | GLO | transforming activity | byproduct | waste plastic, mixture | 0.9
oil boiler production, 10kW | GLO | transforming activity | reference product | oil boiler, 10kW | 1
fuel cell production, solid oxide, 125kW electrical, future | GLO | transforming activity | byproduct | inert waste, for final disposal | 617.4
fuel cell production, solid oxide, 125kW electrical, future | GLO | transforming activity | reference product | fuel cell, solid oxide, 125kW electrical, future | 1
fuel cell production, solid oxide, 125kW electrical, future | GLO | transforming activity | byproduct | wastewater, from residence | 19.52
market for electricity, medium voltage | RS | market activity | reference product | electricity, medium voltage | 1
tap water production, underground water without treatment | CA-QC | transforming activity | reference product | tap water | 1
electricity production, photovoltaic, 3kWp slanted-roof installation, multi-Si, panel, mounted | CY | transforming activity | reference product | electricity, low voltage | 1
electricity production, photovoltaic, 3kWp slanted-roof installation, multi-Si, panel, mounted | CY | transforming activity | byproduct | wastewater, from residence | 3.4663e-06
concrete, all types to generic market for concrete, normal strength | CO | transforming activity | reference product | concrete, normal | 1
market for acetylene | GLO | market activity | reference product | acetylene | 1
electricity production, lignite | IT | transforming activity | byproduct | residue from cooling tower | 5.1873e-05
electricity production, lignite | IT | transforming activity | byproduct | lignite ash | 0.15251
electricity production, lignite | IT | transforming activity | reference product | electricity, high voltage | 1
nuclear waste storage construction, interim, for high level radioactive waste before final repository | CH | transforming activity | byproduct | waste reinforced concrete | 21000000
nuclear waste storage construction, interim, for high level radioactive waste before final repository | CH | transforming activity | reference product | nuclear waste storage, interim, for high level radioactive waste before final repository | 1
zinc sulfide production | GLO | transforming activity | byproduct | wastewater, average | 2.7e-06
zinc sulfide production | GLO | transforming activity | byproduct | sulfuric acid | 1.1155
zinc sulfide production | GLO | transforming activity | reference product | zinc sulfide | 1
heat and power co-generation, hard coal | RU | transforming activity | byproduct | residue from cooling tower | 5e-06
heat and power co-generation, hard coal | RU | transforming activity | byproduct | hard coal ash | 0.00748
heat and power co-generation, hard coal | RU | transforming activity | byproduct | electricity, high voltage | 0.048611
heat and power co-generation, hard coal | RU | transforming activity | reference product | heat, district or industrial, other than natural gas | 0.253
cooling energy, from natural gas, at cogen unit with absorption chiller 100kW | GLO | transforming activity | reference product | cooling energy | 1
electricity, high voltage, hydro, run-of-river, import from France | CH | transforming activity | reference product | electricity, high voltage | 1
tap water production, conventional treatment | BR | transforming activity | reference product | tap water | 1
tap water production, conventional treatment | BR | transforming activity | byproduct | wastewater, unpolluted | 3.2626e-05
treatment of wood ash mixture, pure, landfarming | Europe without Switzerland | transforming activity | reference product | wood ash mixture, pure | -1
lime production, algae | FR | transforming activity | reference product | lime | 1
market for waste polystyrene | SE | market activity | reference product | waste polystyrene | -1
chlorosulfonic acid production | RER | transforming activity | reference product | chlorosulfonic acid | 1
aluminium fluoride production | RER | transforming activity | reference product | aluminium fluoride | 1
concrete production, for drilled piles, with cement CEM I | GLO | transforming activity | reference product | concrete, for de-icing salt contact | 1
concrete production, for drilled piles, with cement CEM I | GLO | transforming activity | byproduct | municipal solid waste | 0.05
concrete production, for drilled piles, with cement CEM I | GLO | transforming activity | byproduct | waste concrete | 5.39
treatment of waste polyurethane, open dump, wet infiltration class (500mm) | GLO | transforming activity | reference product | waste polyurethane | -1
market for electricity, high voltage | AO | market activity | reference product | electricity, high voltage | 1
market for electricity, low voltage | GLO | market activity | reference product | electricity, low voltage | 1
electricity production, oil | BA | transforming activity | byproduct | residue from cooling tower | 0.00016283
electricity production, oil | BA | transforming activity | byproduct | waste mineral oil | 0.0006561
electricity production, oil | BA | transforming activity | byproduct | fly ash and scrubber sludge | 3.1677e-05
electricity production, oil | BA | transforming activity | byproduct | bilge oil | 2.56e-05
electricity production, oil | BA | transforming activity | byproduct | lignite ash | 0.00067979
electricity production, oil | BA | transforming activity | reference product | electricity, high voltage | 1
electricity production, oil | BA | transforming activity | byproduct | municipal solid waste | 0.00018025
market for tree seedling | GLO | market activity | reference product | tree seedling, for planting | 1
bark chips production, softwood, at sawmill | CA-QC | transforming activity | byproduct | bark chips, wet, measured as dry mass | 1
bark chips production, softwood, at sawmill | CA-QC | transforming activity | reference product | bark | -1
market for chloropropionic acid | GLO | market activity | reference product | chloropropionic acid | 1
fluorescent whitening agent production, DAS1, triazinylaminostilben type | RER | transforming activity | reference product | fluorescent whitening agent, DAS1, triazinylaminostilben type | 1
fluorescent whitening agent production, DAS1, triazinylaminostilben type | RER | transforming activity | byproduct | inert waste, for final disposal | 0.178
fluorescent whitening agent production, DAS1, triazinylaminostilben type | RER | transforming activity | byproduct | municipal solid waste | 0.054
fluorescent whitening agent production, DAS1, triazinylaminostilben type | RER | transforming activity | byproduct | hazardous waste, for incineration | 1.51e-09
fluorescent whitening agent production, DAS1, triazinylaminostilben type | RER | transforming activity | byproduct | average incineration residue | 0.0695
marine engine construction | GLO | transforming activity | byproduct | iron scrap, unsorted | 650
marine engine construction | GLO | transforming activity | reference product | marine engine | 1
marine engine construction | GLO | transforming activity | byproduct | aluminium scrap, post-consumer | 10
marine engine construction | GLO | transforming activity | byproduct | scrap steel | 340
electricity voltage transformation from medium to low voltage | BW | transforming activity | reference product | electricity, low voltage | 1
brass turning, primarily dressing, conventional | GLO | transforming activity | reference product | brass removed by turning, primarily dressing, conventional | 1
market for electricity, high voltage | HT | market activity | reference product | electricity, high voltage | 1
market for naphtha | RER | market activity | byproduct | wastewater, average | 6.89e-07
market for naphtha | RER | market activity | byproduct | municipal solid waste | 6.27e-06
market for naphtha | RER | market activity | byproduct | fly ash and scrubber sludge | 1.85e-05
market for naphtha | RER | market activity | reference product | naphtha | 1
market for naphtha | RER | market activity | byproduct | rainwater mineral oil storage | 5e-05
market for waste polyvinylchloride product | CH | market activity | reference product | waste polyvinylchloride product | -1
market for breadcrumbs | GLO | market activity | reference product | breadcrumbs | 1
market for heat distribution equipment, hydronic radiant floor heating, 150m2 | GLO | market activity | reference product | heat distribution equipment, hydronic radiant floor heating, 150m2 | 1
market for condensate from light oil boiler | GLO | market activity | reference product | condensate from light oil boiler | -1
tetraethyl orthosilicate production | GLO | transforming activity | reference product | tetraethyl orthosilicate | 1
electricity production, natural gas, combined cycle power plant | NL | transforming activity | byproduct | residue from cooling tower | 6.0708e-06
electricity production, natural gas, combined cycle power plant | NL | transforming activity | reference product | electricity, high voltage | 1
heat and power co-generation, hard coal | CZ | transforming activity | reference product | heat, district or industrial, other than natural gas | 0.43
heat and power co-generation, hard coal | CZ | transforming activity | byproduct | hard coal ash | 0.00575
heat and power co-generation, hard coal | CZ | transforming activity | byproduct | residue from cooling tower | 5e-06
heat and power co-generation, hard coal | CZ | transforming activity | byproduct | electricity, high voltage | 0.045
electricity production, hard coal | CN-JX | transforming activity | byproduct | residue from cooling tower | 5.8235e-05
electricity production, hard coal | CN-JX | transforming activity | reference product | electricity, high voltage | 1
electricity production, hard coal | CN-JX | transforming activity | byproduct | hard coal ash | 0.0792
electricity production, hydro, pumped storage | GLO | transforming activity | byproduct | waste mineral oil | 7.56e-06
electricity production, hydro, pumped storage | GLO | transforming activity | reference product | electricity, high voltage | 1
market for waste mineral oil | Europe without Switzerland | market activity | reference product | waste mineral oil | -1
mint seedling production, for planting | GLO | transforming activity | reference product | mint seedling, for planting | 1
concrete production, 25MPa, ready-mix, with cement blast furnace slag 6-34% | GLO | transforming activity | byproduct | wastewater from concrete production | 0.161
concrete production, 25MPa, ready-mix, with cement blast furnace slag 6-34% | GLO | transforming activity | byproduct | waste concrete | 90.82
concrete production, 25MPa, ready-mix, with cement blast furnace slag 6-34% | GLO | transforming activity | byproduct | scrap steel | 0.0238
concrete production, 25MPa, ready-mix, with cement blast furnace slag 6-34% | GLO | transforming activity | byproduct | waste mineral oil | 0.0499
concrete production, 25MPa, ready-mix, with cement blast furnace slag 6-34% | GLO | transforming activity | reference product | concrete, 25MPa | 1
concrete production, 25MPa, ready-mix, with cement blast furnace slag 6-34% | GLO | transforming activity | byproduct | waste rubber, unspecified | 0.0345
gold to generic market for precious metal for jewellery | GLO | transforming activity | reference product | precious metal for jewellery | 5.1813e-05
market for manual dismantling of used electric passenger car | GLO | market activity | reference product | manual dismantling of used electric passenger car | 1
chromium steel milling, small parts | GLO | transforming activity | byproduct | waste mineral oil | 0.00382
chromium steel milling, small parts | GLO | transforming activity | reference product | chromium steel removed by milling, small parts | 1
market for hydrazine | GLO | market activity | reference product | hydrazine | 1
electricity production, hard coal | CA-PE | transforming activity | byproduct | hard coal ash | 0.092536
electricity production, hard coal | CA-PE | transforming activity | reference product | electricity, high voltage | 1
electricity production, hard coal | CA-PE | transforming activity | byproduct | residue from cooling tower | 6.8041e-05
anaerobic digestion plant construction, agricultural | GLO | transforming activity | byproduct | waste polyethylene/polypropylene product | 25.5
anaerobic digestion plant construction, agricultural | GLO | transforming activity | byproduct | waste polystyrene | 342
anaerobic digestion plant construction, agricultural | GLO | transforming activity | byproduct | waste wood, untreated | 2741.6
anaerobic digestion plant construction, agricultural | GLO | transforming activity | byproduct | waste polyvinylchloride | 49.5
anaerobic digestion plant construction, agricultural | GLO | transforming activity | reference product | anaerobic digestion plant, agricultural | 1
anaerobic digestion plant construction, agricultural | GLO | transforming activity | byproduct | waste rubber, unspecified | 180
anaerobic digestion plant construction, agricultural | GLO | transforming activity | byproduct | waste reinforced concrete | 179280
electricity production, wind, >3MW turbine, onshore | ES | transforming activity | byproduct | waste mineral oil | 3.6653e-05
electricity production, wind, >3MW turbine, onshore | ES | transforming activity | reference product | electricity, high voltage | 1
leaching of spodumene with sulfuric acid | GLO | transforming activity | byproduct | sodium sulfate, anhydrite | 0.34355
leaching of spodumene with sulfuric acid | GLO | transforming activity | reference product | lithium carbonate | 0.17903
leaching of spodumene with sulfuric acid | GLO | transforming activity | byproduct | inert waste, for final disposal | 0.81129
market for dimethyl sulfoxide | GLO | market activity | reference product | dimethyl sulfoxide | 1
market for petrol, unleaded, burned in machinery | GLO | market activity | reference product | petrol, unleaded, burned in machinery | 1
cryolite production | GLO | transforming activity | reference product | cryolite | 1
mounting, surface mount technology, Pb-containing solder | GLO | transforming activity | reference product | mounting, surface mount technology, Pb-containing solder | 1
mounting, surface mount technology, Pb-containing solder | GLO | transforming activity | byproduct | scrap tin sheet | 0.0056452
market for microwave oven production | GLO | market activity | reference product | microwave oven | 1
furnace production, logs, softwood storage area, 100kW | GLO | transforming activity | byproduct | waste mineral oil | 1.5
furnace production, logs, softwood storage area, 100kW | GLO | transforming activity | byproduct | waste mineral wool, for final disposal | 1050
furnace production, logs, softwood storage area, 100kW | GLO | transforming activity | reference product | furnace, logs, softwood storage area, 100kW | 1
furnace production, logs, softwood storage area, 100kW | GLO | transforming activity | byproduct | waste concrete | 726
furnace production, logs, softwood storage area, 100kW | GLO | transforming activity | byproduct | waste polyurethane | 32
furnace production, logs, softwood storage area, 100kW | GLO | transforming activity | byproduct | waste polyethylene | 1.7
market for municipal solid waste | SE | market activity | reference product | municipal solid waste | -1
sodium phosphate production | RER | transforming activity | reference product | sodium phosphate | 1
market for waste glass pane in burnable frame | GLO | market activity | reference product | waste glass pane in burnable frame | -1
air filter production, in exhaust air valve | GLO | transforming activity | reference product | air filter, in exhaust air valve | 1
air filter production, in exhaust air valve | GLO | transforming activity | byproduct | waste polyethylene terephthalate | 0.002
land already in use, perennial cropland to perennial crop | FR | transforming activity | reference product | land tenure, arable land, measured as carbon net primary productivity, perennial crop | 1
operation, computer, laptop, video mode | CH | transforming activity | reference product | operation, computer, laptop, video mode | 1
heavy fuel oil production, petroleum refinery operation | ZA | transforming activity | byproduct | refinery sludge | 0.035397
heavy fuel oil production, petroleum refinery operation | ZA | transforming activity | byproduct | hazardous waste, for incineration | 0.022578
heavy fuel oil production, petroleum refinery operation | ZA | transforming activity | byproduct | waste gypsum | 0.014123
heavy fuel oil production, petroleum refinery operation | ZA | transforming activity | byproduct | hazardous waste, for underground deposit | 0.0013491
heavy fuel oil production, petroleum refinery operation | ZA | transforming activity | reference product | heavy fuel oil | 83.3173
market for oxygen, liquid | GLO | market activity | reference product | oxygen, liquid | 1
maintenance, polymer electrolyte membrane fuel cell 2kW electrical | CH | transforming activity | reference product | maintenance, polymer electrolyte membrane fuel cell, 2kW electrical | 1
sowing | BR | transforming activity | reference product | sowing | 1
styrene-acrylonitrile copolymer production | GLO | transforming activity | byproduct | waste plastic, mixture | 2.9979e-06
styrene-acrylonitrile copolymer production | GLO | transforming activity | byproduct | decommissioned chemical production facilities | 2.0297e-05
styrene-acrylonitrile copolymer production | GLO | transforming activity | byproduct | coal slurry | 0.0036265
styrene-acrylonitrile copolymer production | GLO | transforming activity | byproduct | spoil from hard coal mining | 0.033958
styrene-acrylonitrile copolymer production | GLO | transforming activity | byproduct | waste wood, untreated | 3.8754e-07
styrene-acrylonitrile copolymer production | GLO | transforming activity | byproduct | municipal solid waste | 0.015713
styrene-acrylonitrile copolymer production | GLO | transforming activity | reference product | styrene-acrylonitrile copolymer | 1
styrene-acrylonitrile copolymer production | GLO | transforming activity | byproduct | hazardous waste, for incineration | 0.23978
styrene-acrylonitrile copolymer production | GLO | transforming activity | byproduct | average incineration residue | 0.010291
irrigation, sprinkler | CA-QC | transforming activity | reference product | irrigation | 1
irrigation, sprinkler | CA-QC | transforming activity | byproduct | waste polypropylene | 5.9e-05
irrigation, sprinkler | CA-QC | transforming activity | byproduct | waste polyethylene | 0.00086
irrigation, sprinkler | CA-QC | transforming activity | byproduct | waste bulk iron, excluding reinforcement | 0.0001582
irrigation, sprinkler | CA-QC | transforming activity | byproduct | inert waste, for final disposal | 3.8e-07
irrigation, sprinkler | CA-QC | transforming activity | byproduct | bronze scrap, post-consumer | 2.2933e-05
irrigation, sprinkler | CA-QC | transforming activity | byproduct | waste polyvinylchloride | 0.0007
market for laser machining, metal, with YAG-laser, 200W power | GLO | market activity | reference product | laser machining, metal, with YAG-laser, 200W power | 1
market for electricity, low voltage | ASCC | market activity | reference product | electricity, low voltage | 1
glued laminated timber production, for indoor use | CA-QC | transforming activity | byproduct | wood ash mixture, pure | 0.44
glued laminated timber production, for indoor use | CA-QC | transforming activity | byproduct | residual wood, dry | 0.11571
glued laminated timber production, for indoor use | CA-QC | transforming activity | byproduct | waste polyurethane | 0.974
glued laminated timber production, for indoor use | CA-QC | transforming activity | reference product | glued laminated timber, for indoor use | 1
fatty acid production, from palm oil | RER | transforming activity | reference product | fatty acid | 1
market for hoeing | GLO | market activity | reference product | hoeing | 1
toluene oxidation | GLO | transforming activity | byproduct | wastewater, average | 3.9089e-06
toluene oxidation | GLO | transforming activity | reference product | benzoic acid | 1.4244
market for waste polystyrene isolation, flame-retardant | CH | market activity | reference product | waste polystyrene isolation, flame-retardant | -1
barley production, organic | CH | transforming activity | byproduct | straw, organic | 2924.2
barley production, organic | CH | transforming activity | reference product | barley grain, organic | 4152.7
electricity production, hydro, pumped storage | CN-GD | transforming activity | byproduct | waste mineral oil | 7.56e-06
electricity production, hydro, pumped storage | CN-GD | transforming activity | reference product | electricity, high voltage | 1
market for electricity, low voltage | MK | market activity | reference product | electricity, low voltage | 1
offset printing, per kg printed paper | GLO | transforming activity | byproduct | spent solvent mixture | 0.0015
offset printing, per kg printed paper | GLO | transforming activity | byproduct | waste emulsion paint | 0.000282
offset printing, per kg printed paper | GLO | transforming activity | byproduct | waste paperboard, unsorted | 0.0882
offset printing, per kg printed paper | GLO | transforming activity | byproduct | waste paper, unsorted | 0.39
offset printing, per kg printed paper | GLO | transforming activity | reference product | printed paper, offset | 1
transport, freight, lorry, all sizes, EURO5 to generic market for transport, freight, lorry, unspecified | GLO | transforming activity | reference product | transport, freight, lorry, unspecified | 1
lettuce361 production | GLO | transforming activity | reference product | lettuce | 1
benzene chlorination | GLO | transforming activity | reference product | monochlorobenzene | 1.0526
benzene chlorination | GLO | transforming activity | reference product | p-dichlorobenzene | 0.059516
benzene chlorination | GLO | transforming activity | reference product | o-dichlorobenzene | 0.043895
benzene chlorination | GLO | transforming activity | byproduct | hydrochloric acid, without water, in 30% solution state | 0.39213
market for iron ore, crude ore, 63% Fe | GLO | market activity | reference product | iron ore, crude ore, 63% Fe | 1
electricity production, hydro, reservoir, alpine region | IN-KL | transforming activity | reference product | electricity, high voltage | 1
electricity production, hydro, reservoir, alpine region | IN-KL | transforming activity | byproduct | waste mineral oil | 7.56e-06
land already in use, perennial cropland to perennial crop | HN | transforming activity | reference product | land tenure, arable land, measured as carbon net primary productivity, perennial crop | 1
heat and power co-generation, wood chips, 6667 kW | ZA | transforming activity | byproduct | waste mineral oil | 3.28e-06
heat and power co-generation, wood chips, 6667 kW | ZA | transforming activity | byproduct | wastewater, average | 7.87e-07
heat and power co-generation, wood chips, 6667 kW | ZA | transforming activity | byproduct | municipal solid waste | 3.28e-06
heat and power co-generation, wood chips, 6667 kW | ZA | transforming activity | byproduct | wood ash mixture, pure | 0.000529
heat and power co-generation, wood chips, 6667 kW | ZA | transforming activity | byproduct | electricity, high voltage | 0.041667
heat and power co-generation, wood chips, 6667 kW | ZA | transforming activity | reference product | heat, district or industrial, other than natural gas | 0.45
market for iron(II) chloride | GLO | market activity | reference product | iron(II) chloride | 1
natural gas, high pressure, import from NL | CH | transforming activity | reference product | natural gas, high pressure | 1
clay pit operation | GLO | transforming activity | reference product | clay | 1
grass production, Swiss integrated production, intensive | GLO | transforming activity | reference product | grass, Swiss integrated production | 1
market for waste cement, hydrated | Europe without Switzerland | market activity | reference product | waste cement, hydrated | -1
heat production, borehole heat exchanger, brine-water heat pump 10kW | Europe without Switzerland | transforming activity | reference product | heat, borehole heat pump | 1
sugar beet pulp to generic market for energy feed | GLO | transforming activity | reference product | sugar beet pulp | -1
sugar beet pulp to generic market for energy feed | GLO | transforming activity | byproduct | energy feed, gross | 4.23
sugar beet pulp to generic market for energy feed | GLO | transforming activity | byproduct | protein feed, 100% crude | 0.0225
deep well drilling, for deep geothermal power | CH | transforming activity | byproduct | drilling waste | 466
deep well drilling, for deep geothermal power | CH | transforming activity | reference product | deep well, drilled, for geothermal power | 1
deep well drilling, for deep geothermal power | CH | transforming activity | byproduct | wastewater, average | 0.6
railway track construction, for high-speed train | GLO | transforming activity | byproduct | inert waste, for final disposal | 2.86
railway track construction, for high-speed train | GLO | transforming activity | byproduct | used railway track | 1
railway track construction, for high-speed train | GLO | transforming activity | reference product | railway track, for high-speed train | 1
electricity, high voltage, import from CO | EC | transforming activity | reference product | electricity, high voltage | 1
photovoltaic module production, building-integrated, for facade installation | GLO | transforming activity | reference product | photovoltaic module, building-integrated, for facade installation | 1
photovoltaic module production, building-integrated, for facade installation | GLO | transforming activity | byproduct | scrap aluminium | 3.2717
treatment of waste packaging paper, open dump, very wet infiltration class (1000mm) | GLO | transforming activity | reference product | waste packaging paper | -1
borehole heat exchanger production, 150m | CH | transforming activity | byproduct | heat carrier liquid, 40% C3H8O2 | 0.3
borehole heat exchanger production, 150m | CH | transforming activity | byproduct | inert waste, for final disposal | 2500
borehole heat exchanger production, 150m | CH | transforming activity | reference product | borehole heat exchanger, 150m | 1
market for peanut seed, for sowing | GLO | market activity | reference product | peanut seed, for sowing | 1
electricity, high voltage, import from AL | RS | transforming activity | reference product | electricity, high voltage | 1
generator production, mini CHP plant | CH | transforming activity | byproduct | wastewater from pig iron production | 0.0144
generator production, mini CHP plant | CH | transforming activity | reference product | generator, mini CHP plant | 1
treatment of waste concrete, inert material landfill | CH | transforming activity | reference product | waste concrete | -1
market for benzimidazole-compound | GLO | market activity | reference product | benzimidazole-compound | 1
market for electricity, high voltage | AT | market activity | reference product | electricity, high voltage | 1
market for naphtha | BR | market activity | byproduct | municipal solid waste | 6.27e-06
market for naphtha | BR | market activity | byproduct | fly ash and scrubber sludge | 1.85e-05
market for naphtha | BR | market activity | byproduct | rainwater mineral oil storage | 5e-05
market for naphtha | BR | market activity | byproduct | wastewater, average | 6.89e-07
market for naphtha | BR | market activity | reference product | naphtha | 1
treatment of used liquid crystal display module, municipal waste incineration | CH | transforming activity | reference product | used liquid crystal display module | -1
treatment of used liquid crystal display module, municipal waste incineration | CH | transforming activity | byproduct | waste cement, hydrated | 0.016085
transformer production, high voltage use | GLO | transforming activity | reference product | transformer, high voltage use | 1
transformer production, high voltage use | GLO | transforming activity | byproduct | waste plastic, mixture | 0.050056
market for cerium concentrate, 60% cerium oxide | GLO | market activity | byproduct | cerium concentrate, 60% cerium oxide | -0.799
market for cerium concentrate, 60% cerium oxide | GLO | market activity | reference product | cerium concentrate, 60% cerium oxide | 1
cement production, alternative constituents 21-35% | GLO | transforming activity | reference product | hard coal ash | -0.0252
cement production, alternative constituents 21-35% | GLO | transforming activity | reference product | silica fume, densified | -0.0056
cement production, alternative constituents 21-35% | GLO | transforming activity | reference product | cement, alternative constituents 21-35% | 1
cement production, alternative constituents 21-35% | GLO | transforming activity | byproduct | inert filler | 0
aluminium turning, primarily dressing, conventional | RER | transforming activity | reference product | aluminium removed by turning, primarily dressing, conventional | 1
electricity production, hydro, reservoir, tropical region | BR-South-eastern grid | transforming activity | reference product | electricity, high voltage | 1
electricity production, hydro, reservoir, tropical region | BR-South-eastern grid | transforming activity | byproduct | waste mineral oil | 7.56e-06
market for chloroacetic acid | RER | market activity | reference product | chloroacetic acid | 1
treatment of used door, inner, wood, collection for final disposal | CH | transforming activity | byproduct | waste plastic, mixture | 0.747
treatment of used door, inner, wood, collection for final disposal | CH | transforming activity | byproduct | scrap steel | 0.477
treatment of used door, inner, wood, collection for final disposal | CH | transforming activity | reference product | used door, inner, wood | -1
treatment of used door, inner, wood, collection for final disposal | CH | transforming activity | byproduct | waste fibreboard | 17.4
treatment of used door, inner, wood, collection for final disposal | CH | transforming activity | byproduct | scrap aluminium | 0.152
treatment of used door, inner, wood, collection for final disposal | CH | transforming activity | byproduct | waste emulsion paint | 1.12
treatment of used door, inner, wood, collection for final disposal | CH | transforming activity | byproduct | waste wood, untreated | 7.57
treatment of used door, inner, wood, collection for final disposal | CH | transforming activity | byproduct | waste rubber, unspecified | 0.142
nutrient supply from filter cake, from sugarcane juice filtration | GLO | transforming activity | reference product | phosphate fertiliser, as P2O5 | 0.00679
nutrient supply from filter cake, from sugarcane juice filtration | GLO | transforming activity | byproduct | potassium fertiliser, as K2O | 0.001365
nutrient supply from filter cake, from sugarcane juice filtration | GLO | transforming activity | byproduct | nitrogen fertiliser, as N | 0.0049
captan production | GLO | transforming activity | reference product | captan | 1
electricity production, hydro, pumped storage | CN-HB | transforming activity | reference product | electricity, high voltage | 1
electricity production, hydro, pumped storage | CN-HB | transforming activity | byproduct | waste mineral oil | 7.56e-06
electricity production, wind, 1-3MW turbine, onshore | ES | transforming activity | byproduct | waste mineral oil | 3.6653e-05
electricity production, wind, 1-3MW turbine, onshore | ES | transforming activity | reference product | electricity, high voltage | 1
market for land use change, annual crop | BR-PI | market activity | reference product | land use change, annual crop | 1
transport, freight, lorry 7.5-16 metric ton, EURO5 | RER | transforming activity | byproduct | brake wear emissions, lorry | 2.2949e-05
transport, freight, lorry 7.5-16 metric ton, EURO5 | RER | transforming activity | byproduct | tyre wear emissions, lorry | 0.00022738
transport, freight, lorry 7.5-16 metric ton, EURO5 | RER | transforming activity | byproduct | road wear emissions, lorry | 1.976e-05
transport, freight, lorry 7.5-16 metric ton, EURO5 | RER | transforming activity | reference product | transport, freight, lorry 7.5-16 metric ton, EURO5 | 1
polystyrene foam slab production, 45% recycled | CH | transforming activity | reference product | polystyrene foam slab | 1
treatment of hard coal ash, residual material landfill | DE | transforming activity | reference product | hard coal ash | -1
heat and power co-generation, wood chips, 6667 kW, state-of-the-art 2014 | CN-GD | transforming activity | byproduct | waste mineral oil | 3.28e-06
heat and power co-generation, wood chips, 6667 kW, state-of-the-art 2014 | CN-GD | transforming activity | byproduct | municipal solid waste | 3.28e-06
heat and power co-generation, wood chips, 6667 kW, state-of-the-art 2014 | CN-GD | transforming activity | byproduct | wood ash mixture, pure | 0.000529
heat and power co-generation, wood chips, 6667 kW, state-of-the-art 2014 | CN-GD | transforming activity | byproduct | wastewater, average | 7.87e-07
heat and power co-generation, wood chips, 6667 kW, state-of-the-art 2014 | CN-GD | transforming activity | byproduct | electricity, high voltage | 0.041667
heat and power co-generation, wood chips, 6667 kW, state-of-the-art 2014 | CN-GD | transforming activity | reference product | heat, district or industrial, other than natural gas | 0.45
market for fan, for power supply unit, desktop computer | GLO | market activity | reference product | fan, for power supply unit, desktop computer | 1
market for propylene glycol, liquid | RER | market activity | reference product | propylene glycol, liquid | 1
heat production, mixed logs, at wood heater 6kW | GLO | transforming activity | byproduct | wood ash mixture, pure | 0.00112
heat production, mixed logs, at wood heater 6kW | GLO | transforming activity | reference product | heat, central or small-scale, other than natural gas | 1
land use change, perennial crop | CR | transforming activity | reference product | land use change, perennial crop | 1
market for sewer grid, 1.6E8l/year, 6 km | GLO | market activity | reference product | sewer grid, 1.6E8l/year, 6 km | 1
treatment of municipal solid waste, open dump, moist infiltration class (300mm) | GLO | transforming activity | reference product | municipal solid waste | -1
market for electricity, medium voltage | CZ | market activity | reference product | electricity, medium voltage | 1
maintenance, mini CHP plant | CH | transforming activity | reference product | maintenance, mini CHP plant | 1
maintenance, mini CHP plant | CH | transforming activity | byproduct | wastewater from pig iron production | 0.24
chromium steel turning, primarily roughing, computer numerical controlled | RER | transforming activity | byproduct | waste mineral oil | 0.00382
chromium steel turning, primarily roughing, computer numerical controlled | RER | transforming activity | reference product | chromium steel removed by turning, primarily roughing, computer numerical controlled | 1
heat and power co-generation, wood chips, 6667 kW, state-of-the-art 2014 | LV | transforming activity | byproduct | municipal solid waste | 3.28e-06
heat and power co-generation, wood chips, 6667 kW, state-of-the-art 2014 | LV | transforming activity | byproduct | wood ash mixture, pure | 0.000529
heat and power co-generation, wood chips, 6667 kW, state-of-the-art 2014 | LV | transforming activity | byproduct | waste mineral oil | 3.28e-06
heat and power co-generation, wood chips, 6667 kW, state-of-the-art 2014 | LV | transforming activity | byproduct | wastewater, average | 7.87e-07
heat and power co-generation, wood chips, 6667 kW, state-of-the-art 2014 | LV | transforming activity | byproduct | electricity, high voltage | 0.041667
heat and power co-generation, wood chips, 6667 kW, state-of-the-art 2014 | LV | transforming activity | reference product | heat, district or industrial, other than natural gas | 0.45
napropamide production | GLO | transforming activity | reference product | napropamide | 1
electricity production, hard coal | CN-CQ | transforming activity | reference product | electricity, high voltage | 1
electricity production, hard coal | CN-CQ | transforming activity | byproduct | residue from cooling tower | 6.8276e-05
electricity production, hard coal | CN-CQ | transforming activity | byproduct | hard coal ash | 0.092855
electricity production, natural gas, conventional power plant | CA-NS | transforming activity | byproduct | residue from cooling tower | 1.2121e-05
electricity production, natural gas, conventional power plant | CA-NS | transforming activity | reference product | electricity, high voltage | 1
treatment of municipal solid waste, sanitary landfill | CA-QC | transforming activity | byproduct | waste cement, hydrated | 9.15e-05
treatment of municipal solid waste, sanitary landfill | CA-QC | transforming activity | reference product | municipal solid waste | -1
treatment of municipal solid waste, sanitary landfill | CA-QC | transforming activity | byproduct | waste plastic, mixture | 3.88e-05
treatment of municipal solid waste, sanitary landfill | CA-QC | transforming activity | byproduct | waste graphical paper | 3.88e-05
market for waste polyurethane | CY | market activity | reference product | waste polyurethane | -1
market for basic oxygen furnace waste | GLO | market activity | reference product | basic oxygen furnace waste | -1
photovoltaic panel production, ribbon-Si | RER | transforming activity | byproduct | waste mineral oil | 0.0016069
photovoltaic panel production, ribbon-Si | RER | transforming activity | byproduct | waste plastic, mixture | 1.6861
photovoltaic panel production, ribbon-Si | RER | transforming activity | reference product | photovoltaic panel, ribbon-Si | 1
photovoltaic panel production, ribbon-Si | RER | transforming activity | byproduct | waste polyvinylfluoride | 0.1104
photovoltaic panel production, ribbon-Si | RER | transforming activity | byproduct | wastewater, from residence | 0.021286
photovoltaic panel production, ribbon-Si | RER | transforming activity | byproduct | municipal solid waste | 0.03
electricity production, hydro, run-of-river | IN-AP | transforming activity | reference product | electricity, high voltage | 1
electricity production, hydro, run-of-river | IN-AP | transforming activity | byproduct | waste mineral oil | 7.56e-06
land already in use, annual cropland to perennial crop | PE | transforming activity | reference product | land tenure, arable land, measured as carbon net primary productivity, perennial crop | 1
heat production, hardwood chips from forest, at furnace 300kW | CH | transforming activity | reference product | heat, district or industrial, other than natural gas | 1
heat production, hardwood chips from forest, at furnace 300kW | CH | transforming activity | byproduct | wood ash mixture, pure | 0.00066667
expansion vessel production, 80l | CH | transforming activity | byproduct | waste polypropylene | 0.07
expansion vessel production, 80l | CH | transforming activity | byproduct | waste paperboard, unsorted | 1.8
expansion vessel production, 80l | CH | transforming activity | byproduct | waste plastic, mixture | 1.6
expansion vessel production, 80l | CH | transforming activity | reference product | expansion vessel, 80l | 1
market for electricity, medium voltage | QA | market activity | reference product | electricity, medium voltage | 1
apple production | ZA | transforming activity | reference product | apple | 1
apple production | ZA | transforming activity | byproduct | waste wood, untreated | 0.070641
dimethyl malonate production | GLO | transforming activity | reference product | dimethyl malonate | 1
market for uranium, enriched 3.0%, in fuel element for light water reactor | GLO | market activity | reference product | uranium, enriched 3.0%, in fuel element for light water reactor | 1
market group for heat, district or industrial, other than natural gas | RER | market group | reference product | heat, district or industrial, other than natural gas | 1
natural gas processing plant production | GLO | transforming activity | reference product | natural gas processing plant | 1
polyethylene pipe production, DN 200, SDR 41 | GLO | transforming activity | byproduct | waste polyethylene | 0.15
polyethylene pipe production, DN 200, SDR 41 | GLO | transforming activity | reference product | polyethylene pipe, DN 200, SDR 41 | 1
protein pea production | ES | transforming activity | reference product | protein pea | 1
market for hard coal briquettes | RER | market activity | reference product | hard coal briquettes | 1
clear-cutting, grassland to arable land, annual crop | BR-MA | transforming activity | reference product | land tenure, arable land, measured as carbon net primary productivity, annual crop | 1
electricity production, solar tower power plant, 20 MW | GLO | transforming activity | reference product | electricity, high voltage | 1
polyvinylidenchloride production, granulate | RER | transforming activity | byproduct | decommissioned chemical production facilities | 7.5197e-05
polyvinylidenchloride production, granulate | RER | transforming activity | reference product | polyvinylidenchloride, granulate | 1
polyvinylidenchloride production, granulate | RER | transforming activity | byproduct | waste plastic, mixture | 0.019733
polyvinylidenchloride production, granulate | RER | transforming activity | byproduct | spoil from hard coal mining | 0.1677
polyvinylidenchloride production, granulate | RER | transforming activity | byproduct | hazardous waste, for incineration | 0.1482
polyvinylidenchloride production, granulate | RER | transforming activity | byproduct | average incineration residue | 0.16207
polyvinylidenchloride production, granulate | RER | transforming activity | byproduct | coal slurry | 0.0022215
polyvinylidenchloride production, granulate | RER | transforming activity | byproduct | municipal solid waste | 0.0072523
polyvinylidenchloride production, granulate | RER | transforming activity | byproduct | waste wood, untreated | 6.9289e-05
market for DTPA, diethylenetriaminepentaacetic acid | RER | market activity | reference product | DTPA, diethylenetriaminepentaacetic acid | 1
water production, completely softened | GLO | transforming activity | reference product | water, completely softened | 1
water production, completely softened | GLO | transforming activity | byproduct | wastewater, unpolluted | 0.00015
concrete production 20MPa | ZA | transforming activity | byproduct | wastewater from concrete production | 0.0348
concrete production 20MPa | ZA | transforming activity | reference product | concrete, 20MPa | 1
concrete production 20MPa | ZA | transforming activity | byproduct | waste concrete | 24.5
treatment of sulfidic tailings, from nickel mine operation, tailings impoundment | CA | transforming activity | reference product | sulfidic tailings, from nickel mine operation | -1
sweet sorghum grain to generic market for energy feed | GLO | transforming activity | reference product | sweet sorghum grain | -1
sweet sorghum grain to generic market for energy feed | GLO | transforming activity | byproduct | energy feed, gross | 16.6892
sweet sorghum grain to generic market for energy feed | GLO | transforming activity | byproduct | protein feed, 100% crude | 0.34542
harvesting, sugarcane | GLO | transforming activity | reference product | harvesting, sugarcane | 1
treatment of scrap aluminium, municipal incineration | GLO | transforming activity | byproduct | aluminium scrap, post-consumer, prepared for melting | 0.30848
treatment of scrap aluminium, municipal incineration | GLO | transforming activity | reference product | scrap aluminium | -1
electric parts production, heat and power co-generation unit, 160kW electrical | GLO | transforming activity | byproduct | waste plastic, mixture | 52
electric parts production, heat and power co-generation unit, 160kW electrical | GLO | transforming activity | reference product | electric parts, heat and power co-generation unit, 160kW electrical | 1
electric parts production, heat and power co-generation unit, 160kW electrical | GLO | transforming activity | byproduct | wastewater from pig iron production | 0.0731
electricity production, natural gas, combined cycle power plant | IN-GJ | transforming activity | reference product | electricity, high voltage | 1
electricity production, natural gas, combined cycle power plant | IN-GJ | transforming activity | byproduct | residue from cooling tower | 7.7439e-06
market for chemical factory, organics | GLO | market activity | reference product | chemical factory, organics | 1
light fuel oil production, petroleum refinery operation | GLO | transforming activity | reference product | light fuel oil | 117.7324
light fuel oil production, petroleum refinery operation | GLO | transforming activity | byproduct | waste gypsum | 0.081777
light fuel oil production, petroleum refinery operation | GLO | transforming activity | byproduct | hazardous waste, for underground deposit | 0.014054
light fuel oil production, petroleum refinery operation | GLO | transforming activity | byproduct | hazardous waste, for incineration | 0.035544
light fuel oil production, petroleum refinery operation | GLO | transforming activity | byproduct | refinery sludge | 0.068142
electricity production, oil | RFC | transforming activity | reference product | electricity, high voltage | 1
electricity production, oil | RFC | transforming activity | byproduct | fly ash and scrubber sludge | 3.6202e-05
electricity production, oil | RFC | transforming activity | byproduct | bilge oil | 2.9257e-05
electricity production, oil | RFC | transforming activity | byproduct | waste mineral oil | 0.00074982
electricity production, oil | RFC | transforming activity | byproduct | municipal solid waste | 0.000206
electricity production, oil | RFC | transforming activity | byproduct | lignite ash | 0.0007769
electricity production, oil | RFC | transforming activity | byproduct | residue from cooling tower | 0.00018609
land already in use, perennial cropland to perennial crop | BR-RJ | transforming activity | reference product | land tenure, arable land, measured as carbon net primary productivity, perennial crop | 1
nuclear fuel element production, for pressure water reactor, UO2 3.9% & MOX | GLO | transforming activity | reference product | nuclear fuel element, for pressure water reactor, UO2 3.9% & MOX | 1
treatment of scrap copper, municipal incineration with fly ash extraction | CH | transforming activity | byproduct | copper scrap, sorted, pressed | 0.31
treatment of scrap copper, municipal incineration with fly ash extraction | CH | transforming activity | reference product | scrap copper | -1
market for liquefied petroleum gas | CH | market activity | byproduct | rainwater mineral oil storage | 7.5e-05
market for liquefied petroleum gas | CH | market activity | byproduct | fly ash and scrubber sludge | 0.000168
market for liquefied petroleum gas | CH | market activity | byproduct | municipal solid waste | 6.27e-06
market for liquefied petroleum gas | CH | market activity | byproduct | wastewater, average | 6.89e-07
market for liquefied petroleum gas | CH | market activity | reference product | liquefied petroleum gas | 1
aluminium hydroxide production | IAI Area, Russia & RER w/o EU27 & EFTA | transforming activity | byproduct | inert waste, for final disposal | 0.012
aluminium hydroxide production | IAI Area, Russia & RER w/o EU27 & EFTA | transforming activity | reference product | aluminium hydroxide | 1
aluminium hydroxide production | IAI Area, Russia & RER w/o EU27 & EFTA | transforming activity | byproduct | redmud from bauxite digestion | 0.804
electricity, high voltage, import from DZ | TN | transforming activity | reference product | electricity, high voltage | 1
impact extrusion of steel, warm, 2 strokes | GLO | transforming activity | reference product | impact extrusion of steel, warm, 2 strokes | 1
concrete production, 20MPa, ready-mix, with cement, pozzolana and fly ash 36-55% | GLO | transforming activity | byproduct | wastewater from concrete production | 0.02472
concrete production, 20MPa, ready-mix, with cement, pozzolana and fly ash 36-55% | GLO | transforming activity | reference product | concrete, 20MPa | 1
concrete production, 20MPa, ready-mix, with cement, pozzolana and fly ash 36-55% | GLO | transforming activity | byproduct | waste mineral oil | 0.0499
concrete production, 20MPa, ready-mix, with cement, pozzolana and fly ash 36-55% | GLO | transforming activity | byproduct | waste rubber, unspecified | 0.0345
concrete production, 20MPa, ready-mix, with cement, pozzolana and fly ash 36-55% | GLO | transforming activity | byproduct | waste concrete | 70.7455
concrete production, 20MPa, ready-mix, with cement, pozzolana and fly ash 36-55% | GLO | transforming activity | byproduct | scrap steel | 0.0238
market for natural gas, high pressure | NL | market activity | reference product | natural gas, high pressure | 1
silicon production, multi-Si, casted | CA-QC | transforming activity | reference product | silicon, multi-Si, casted | 1
market for sodium nitrate | GLO | market activity | reference product | sodium nitrate | 1
market for uranium, in yellowcake | GLO | market activity | reference product | uranium, in yellowcake | 1
treatment of hard coal ash, residual material landfill | PL | transforming activity | reference product | hard coal ash | -1
ammonia production, steam reforming, liquid | RER | transforming activity | reference product | ammonia, liquid | 1
ammonia production, steam reforming, liquid | RER | transforming activity | byproduct | municipal solid waste | 0.0002
flat glass factory construction | RER | transforming activity | reference product | flat glass factory | 1
heat and power co-generation, wood chips, 6667 kW, state-of-the-art 2014 | SE | transforming activity | byproduct | wastewater, average | 7.87e-07
heat and power co-generation, wood chips, 6667 kW, state-of-the-art 2014 | SE | transforming activity | byproduct | wood ash mixture, pure | 0.000529
heat and power co-generation, wood chips, 6667 kW, state-of-the-art 2014 | SE | transforming activity | byproduct | municipal solid waste | 3.28e-06
heat and power co-generation, wood chips, 6667 kW, state-of-the-art 2014 | SE | transforming activity | byproduct | waste mineral oil | 3.28e-06
heat and power co-generation, wood chips, 6667 kW, state-of-the-art 2014 | SE | transforming activity | byproduct | electricity, high voltage | 0.041667
heat and power co-generation, wood chips, 6667 kW, state-of-the-art 2014 | SE | transforming activity | reference product | heat, district or industrial, other than natural gas | 0.45
insulation spiral-seam duct production, rockwool, DN 400, 30 mm | GLO | transforming activity | byproduct | inert waste, for final disposal | 0.16
insulation spiral-seam duct production, rockwool, DN 400, 30 mm | GLO | transforming activity | reference product | insulation spiral-seam duct, rockwool, DN 400, 30 mm | 1
market group for electricity, medium voltage | RAF | market group | reference product | electricity, medium voltage | 1
straw production, stand-alone production | GLO | transforming activity | reference product | straw, stand-alone production | 1
ethanol production from grass | CH | transforming activity | byproduct | protein feed, 100% crude | 0.24924
ethanol production from grass | CH | transforming activity | reference product | ethanol, without water, in 95% solution state, from fermentation | 0.12385
ethanol production from grass | CH | transforming activity | byproduct | grass fibre | 0.20031
ethanol production from sugar beet molasses | CH | transforming activity | byproduct | vinasse, from fermentation of sugar beet molasses | 0.61429
ethanol production from sugar beet molasses | CH | transforming activity | reference product | ethanol, without water, in 95% solution state, from fermentation | 0.24534
ethanol production from sugar beet molasses | CH | transforming activity | byproduct | wastewater, from residence | 0.0018719
nutrient supply from ammonium chloride | GLO | transforming activity | reference product | nitrogen fertiliser, as N | 0.26168
maintenance, tram | CH | transforming activity | reference product | maintenance, tram | 1
maintenance, tram | CH | transforming activity | byproduct | wastewater, average | 1160
operation, solar collector system, evacuated tube collector, one-family house, for combined system | CA-QC | transforming activity | reference product | heat, central or small-scale, other than natural gas | 1
heat production, at heat pump 30kW, allocation exergy | Europe without Switzerland | transforming activity | reference product | heat, central or small-scale, other than natural gas | 1
market for photovoltaic module, building-integrated, for facade installation | GLO | market activity | reference product | photovoltaic module, building-integrated, for facade installation | 1
market for recultivation, limestone mine | GLO | market activity | reference product | recultivation, limestone mine | 1
board, hardwood, raw, kiln drying to u=10% | GLO | transforming activity | byproduct | wood ash mixture, pure | 0.74082
board, hardwood, raw, kiln drying to u=10% | GLO | transforming activity | reference product | sawnwood, board, hardwood, raw, dried (u=10%) | 1
petroleum refinery operation | GLO | transforming activity | reference product | petrol, unleaded | 0.234
petroleum refinery operation | GLO | transforming activity | reference product | pitch | 0.0279
petroleum refinery operation | GLO | transforming activity | reference product | naphtha | 0.00839
petroleum refinery operation | GLO | transforming activity | byproduct | refinery sludge | 0.000122
petroleum refinery operation | GLO | transforming activity | reference product | liquefied petroleum gas | 0.0414
petroleum refinery operation | GLO | transforming activity | byproduct | electricity, high voltage | 0.0558
petroleum refinery operation | GLO | transforming activity | byproduct | refinery gas | 0.0364
petroleum refinery operation | GLO | transforming activity | byproduct | spent catalytic converter NOx reduction | 1e-06
petroleum refinery operation | GLO | transforming activity | byproduct | waste refinery gas | 0.0552
petroleum refinery operation | GLO | transforming activity | reference product | heavy fuel oil | 0.17
petroleum refinery operation | GLO | transforming activity | reference product | diesel | 0.108
petroleum refinery operation | GLO | transforming activity | reference product | kerosene | 0.0985
petroleum refinery operation | GLO | transforming activity | byproduct | sulfur | 0.000769
petroleum refinery operation | GLO | transforming activity | reference product | light fuel oil | 0.288
market for land tenure, arable land, measured as carbon net primary productivity, annual crop | US | market activity | reference product | land tenure, arable land, measured as carbon net primary productivity, annual crop | 1
shavings, hardwood, measured as dry mass to generic market for residual wood, dry | GLO | transforming activity | reference product | residual wood, dry | 1
electricity, high voltage, import from NO | FI | transforming activity | reference product | electricity, high voltage | 1
tap water production, conventional treatment | Europe without Switzerland | transforming activity | byproduct | wastewater, unpolluted | 3.26e-05
tap water production, conventional treatment | Europe without Switzerland | transforming activity | reference product | tap water | 1
tap water production, conventional treatment | Europe without Switzerland | transforming activity | byproduct | waste wood, untreated | 6.6104e-07
electricity, from municipal waste incineration to generic market for electricity, medium voltage | CH | transforming activity | reference product | electricity, medium voltage | 1
transport, freight, lorry >32 metric ton, EURO2 | GLO | transforming activity | reference product | transport, freight, lorry >32 metric ton, EURO2 | 1
transport, freight, lorry >32 metric ton, EURO2 | GLO | transforming activity | byproduct | road wear emissions, lorry | 1.2727e-05
transport, freight, lorry >32 metric ton, EURO2 | GLO | transforming activity | byproduct | brake wear emissions, lorry | 1.4782e-05
transport, freight, lorry >32 metric ton, EURO2 | GLO | transforming activity | byproduct | tyre wear emissions, lorry | 0.00014646
electricity production, hard coal | IN-TN | transforming activity | reference product | electricity, high voltage | 1
electricity production, hard coal | IN-TN | transforming activity | byproduct | hard coal ash | 0.10372
electricity production, hard coal | IN-TN | transforming activity | byproduct | residue from cooling tower | 7.6266e-05
construction work, heat and power co-generation unit, 160kW electrical | RER | transforming activity | byproduct | scrap steel | 200
construction work, heat and power co-generation unit, 160kW electrical | RER | transforming activity | byproduct | waste concrete | 5500
construction work, heat and power co-generation unit, 160kW electrical | RER | transforming activity | byproduct | wastewater from pig iron production | 0.24
construction work, heat and power co-generation unit, 160kW electrical | RER | transforming activity | byproduct | waste wood, untreated | 3.8
construction work, heat and power co-generation unit, 160kW electrical | RER | transforming activity | byproduct | waste plastic, mixture | 10
construction work, heat and power co-generation unit, 160kW electrical | RER | transforming activity | reference product | construction work, heat and power co-generation unit, 160kW electrical | 1
market for waste polystyrene | NO | market activity | reference product | waste polystyrene | -1
operation, printer, laser, colour, per kg printed paper | Europe without Switzerland | transforming activity | byproduct | used toner module, laser printer, colour | 0.0352
operation, printer, laser, colour, per kg printed paper | Europe without Switzerland | transforming activity | reference product | printed paper | 1
treatment of used locomotive | RER | transforming activity | reference product | used locomotive | -1
treatment of used locomotive | RER | transforming activity | byproduct | waste plastic, mixture | 6690
treatment of used locomotive | RER | transforming activity | byproduct | waste glass | 235
treatment of used locomotive | RER | transforming activity | byproduct | waste polyvinylchloride | 351
treatment of used locomotive | RER | transforming activity | byproduct | waste emulsion paint | 385
treatment of used locomotive | RER | transforming activity | byproduct | waste mineral oil | 3560
market for electrode, positive, LaNi5 | GLO | market activity | reference product | electrode, positive, LaNi5 | 1
electricity production, lignite | ASCC | transforming activity | reference product | electricity, high voltage | 1
electricity production, lignite | ASCC | transforming activity | byproduct | lignite ash | 0.23838
electricity production, lignite | ASCC | transforming activity | byproduct | residue from cooling tower | 8.1081e-05
market for heat pump, 30kW | GLO | market activity | reference product | heat pump, 30kW | 1
market for chromium steel removed by turning, average, conventional | GLO | market activity | reference product | chromium steel removed by turning, average, conventional | 1
mulching | GLO | transforming activity | reference product | mulching | 1
quicklime production, milled, packed | CH | transforming activity | reference product | quicklime, milled, packed | 1
bromine production | GLO | transforming activity | reference product | bromine | 1
paper mill construction, integrated | GLO | transforming activity | byproduct | decommissioned chemical production facilities | 6250000
paper mill construction, integrated | GLO | transforming activity | reference product | paper mill, integrated | 1
market for dust, unalloyed electric arc furnace steel | GLO | market activity | reference product | dust, unalloyed electric arc furnace steel | -1
sugar beet seed production, for sowing | GLO | transforming activity | reference product | sugar beet seed, for sowing | 1
electricity production, photovoltaic, 3kWp slanted-roof installation, single-Si, panel, mounted | TH | transforming activity | reference product | electricity, low voltage | 1
electricity production, photovoltaic, 3kWp slanted-roof installation, single-Si, panel, mounted | TH | transforming activity | byproduct | wastewater, from residence | 4.007e-06
treatment of waste polystyrene, open dump, hyperarid infiltration class (-250mm) | GLO | transforming activity | reference product | waste polystyrene | -1
market for biowaste | GLO | market activity | reference product | biowaste | -1
electricity production, natural gas, conventional power plant | CN-SX | transforming activity | byproduct | residue from cooling tower | 1.2e-05
electricity production, natural gas, conventional power plant | CN-SX | transforming activity | reference product | electricity, high voltage | 1
maize starch production | DE | transforming activity | byproduct | wastewater from maize starch production | 0.000691
maize starch production | DE | transforming activity | reference product | maize starch | 1
iodine production | RER | transforming activity | reference product | iodine | 1
market for waste bitumen sheet | CH | market activity | reference product | waste bitumen sheet | -1
market for wastewater from glass production | GLO | market activity | reference product | wastewater from glass production | -1
light fuel oil, import from unspecified | CO | transforming activity | reference product | light fuel oil | 1
operation, dried roughage store, non ventilated | GLO | transforming activity | reference product | operation, dried roughage store, non ventilated | 1
soft solder production, Sn97Cu3 | GLO | transforming activity | byproduct | municipal solid waste | 0.025
soft solder production, Sn97Cu3 | GLO | transforming activity | byproduct | fly ash and scrubber sludge | 0.0075
soft solder production, Sn97Cu3 | GLO | transforming activity | reference product | soft solder, Sn97Cu3 | 1
impact extrusion of steel, cold, 2 strokes | GLO | transforming activity | reference product | impact extrusion of steel, cold, 2 strokes | 1
sulfuryl chloride production | GLO | transforming activity | reference product | sulfuryl chloride | 1
market for spent antifreezer liquid | GLO | market activity | reference product | spent antifreezer liquid | -1
electricity production, wind, >3MW turbine, onshore | UA | transforming activity | reference product | electricity, high voltage | 1
electricity production, wind, >3MW turbine, onshore | UA | transforming activity | byproduct | waste mineral oil | 7.6231e-05
air compressor production, screw-type compressor, 4kW | GLO | transforming activity | byproduct | waste polystyrene | 10
air compressor production, screw-type compressor, 4kW | GLO | transforming activity | reference product | air compressor, screw-type compressor, 4kW | 1
air compressor production, screw-type compressor, 4kW | GLO | transforming activity | byproduct | waste rubber, unspecified | 3
treatment of used door, inner, wood, collection for final disposal | GLO | transforming activity | byproduct | waste fibreboard | 17.4
treatment of used door, inner, wood, collection for final disposal | GLO | transforming activity | byproduct | waste plastic, mixture | 0.747
treatment of used door, inner, wood, collection for final disposal | GLO | transforming activity | byproduct | waste emulsion paint | 1.12
treatment of used door, inner, wood, collection for final disposal | GLO | transforming activity | reference product | used door, inner, wood | -1
treatment of used door, inner, wood, collection for final disposal | GLO | transforming activity | byproduct | scrap aluminium | 0.152
treatment of used door, inner, wood, collection for final disposal | GLO | transforming activity | byproduct | waste wood, untreated | 7.57
treatment of used door, inner, wood, collection for final disposal | GLO | transforming activity | byproduct | waste rubber, unspecified | 0.142
treatment of used door, inner, wood, collection for final disposal | GLO | transforming activity | byproduct | scrap steel | 0.477
electricity production, oil | BR-Northern grid | transforming activity | reference product | electricity, high voltage | 1
electricity production, oil | BR-Northern grid | transforming activity | byproduct | fly ash and scrubber sludge | 2.5623e-05
electricity production, oil | BR-Northern grid | transforming activity | byproduct | bilge oil | 2.0708e-05
electricity production, oil | BR-Northern grid | transforming activity | byproduct | waste mineral oil | 0.00053071
electricity production, oil | BR-Northern grid | transforming activity | byproduct | municipal solid waste | 0.00014581
electricity production, oil | BR-Northern grid | transforming activity | byproduct | residue from cooling tower | 0.00013171
electricity production, oil | BR-Northern grid | transforming activity | byproduct | lignite ash | 0.00054988
treatment of waste polystyrene, open burning | GLO | transforming activity | reference product | waste polystyrene | -1
market for residue from mechanical treatment, liquid crystal display | CH | market activity | reference product | residue from mechanical treatment, liquid crystal display | -1
trichloroacetic acid production | GLO | transforming activity | reference product | trichloroacetic acid | 1
green asparagus production | GLO | transforming activity | reference product | green asparagus | 1
silicon tetrachloride production | GLO | transforming activity | byproduct | inert waste, for final disposal | 0.020745
silicon tetrachloride production | GLO | transforming activity | reference product | silicon tetrachloride | 1
silicon tetrachloride production | GLO | transforming activity | byproduct | carbon monoxide | 0.32973
heat and power co-generation, oil | BE | transforming activity | byproduct | waste mineral oil | 4.69e-05
heat and power co-generation, oil | BE | transforming activity | byproduct | electricity, high voltage | 0.084722
heat and power co-generation, oil | BE | transforming activity | byproduct | fly ash and scrubber sludge | 2.54e-06
heat and power co-generation, oil | BE | transforming activity | reference product | heat, district or industrial, other than natural gas | 0.417
heat and power co-generation, oil | BE | transforming activity | byproduct | residue from cooling tower | 1.4598e-05
heat and power co-generation, oil | BE | transforming activity | byproduct | lignite ash | 1.3961e-06
heat and power co-generation, oil | BE | transforming activity | byproduct | municipal solid waste | 1.5781e-05
heat and power co-generation, oil | BE | transforming activity | byproduct | bilge oil | 2.013e-06
cast iron turning, primarily dressing, conventional | RER | transforming activity | reference product | cast iron removed by turning, primarily dressing, conventional | 1
market for electricity, high voltage | GI | market activity | reference product | electricity, high voltage | 1
treatment of waste glass pane in burnable frame, sorting plant | CH | transforming activity | byproduct | waste glass | 1
treatment of waste glass pane in burnable frame, sorting plant | CH | transforming activity | reference product | waste glass pane in burnable frame | -1
market for waste zeolite | CH | market activity | reference product | waste zeolite | -1
market for dimethyl hexynediol | GLO | market activity | reference product | dimethyl hexynediol | 1
market group for heat, central or small-scale, natural gas | RER | market group | reference product | heat, central or small-scale, natural gas | 1
market for electricity, high voltage | HK | market activity | reference product | electricity, high voltage | 1
land use change, annual crop | FI | transforming activity | reference product | land use change, annual crop | 1
heat and power co-generation, oil | PL | transforming activity | reference product | heat, district or industrial, other than natural gas | 0.369
heat and power co-generation, oil | PL | transforming activity | byproduct | waste mineral oil | 4.69e-05
heat and power co-generation, oil | PL | transforming activity | byproduct | lignite ash | 1.3961e-06
heat and power co-generation, oil | PL | transforming activity | byproduct | bilge oil | 2.013e-06
heat and power co-generation, oil | PL | transforming activity | byproduct | fly ash and scrubber sludge | 2.54e-06
heat and power co-generation, oil | PL | transforming activity | byproduct | residue from cooling tower | 1.4598e-05
heat and power co-generation, oil | PL | transforming activity | byproduct | municipal solid waste | 1.5781e-05
heat and power co-generation, oil | PL | transforming activity | byproduct | electricity, high voltage | 0.085278
market for polysulfone | GLO | market activity | reference product | polysulfone | 1
market for waste graphical paper | ES | market activity | reference product | waste graphical paper | -1
cable production, network cable, category 5, without plugs | GLO | transforming activity | byproduct | hazardous waste, for incineration | 0.00011032
cable production, network cable, category 5, without plugs | GLO | transforming activity | byproduct | waste plastic, mixture | 0.00090968
cable production, network cable, category 5, without plugs | GLO | transforming activity | reference product | cable, network cable, category 5, without plugs | 1
land use change, perennial crop | VN | transforming activity | reference product | land use change, perennial crop | 1
treatment of waste, pneumatic tyres, open burning | GLO | transforming activity | byproduct | iron scrap, sorted, pressed | 0.1093
treatment of waste, pneumatic tyres, open burning | GLO | transforming activity | reference product | waste, pneumatic tyres | -1
market for operation, computer, desktop, with liquid crystal display, active mode | GLO | market activity | reference product | operation, computer, desktop, with liquid crystal display, active mode | 1
market for skimmed milk, from cow milk | GLO | market activity | reference product | skimmed milk, from cow milk | 1
market for skimmed milk, from cow milk | GLO | market activity | byproduct | skimmed milk, from cow milk | -1
market for yarn, kenaf | GLO | market activity | reference product | yarn, kenaf | 1
treatment of waste yarn and waste textile, unsanitary landfill | IN | transforming activity | reference product | waste yarn and waste textile | -1
market for land tenure, arable land, measured as carbon net primary productivity, pasture, man made | BR-PB | market activity | reference product | land tenure, arable land, measured as carbon net primary productivity, pasture, man made | 1
market for N-methyl-2-pyrrolidone | GLO | market activity | reference product | N-methyl-2-pyrrolidone | 1
market for electricity, low voltage | EG | market activity | reference product | electricity, low voltage | 1
mine construction, open cast, steatite | CA-QC | transforming activity | reference product | mine infrastructure, steatite | 1
market for electricity, low voltage | ID | market activity | reference product | electricity, low voltage | 1
market for waste mineral wool, final disposal | CH | market activity | reference product | waste mineral wool, for final disposal | -1
clear-cutting, grassland to arable land, perennial crop | BR-CE | transforming activity | reference product | land tenure, arable land, measured as carbon net primary productivity, perennial crop | 1
electricity production, photovoltaic, 3kWp slanted-roof installation, multi-Si, panel, mounted | CN-GX | transforming activity | reference product | electricity, low voltage | 1
electricity production, photovoltaic, 3kWp slanted-roof installation, multi-Si, panel, mounted | CN-GX | transforming activity | byproduct | wastewater, from residence | 5.1181e-06
land use change, perennial crop | BR-SC | transforming activity | reference product | land use change, perennial crop | 1
transport, freight, lorry 3.5-7.5 metric ton, EURO1 | GLO | transforming activity | byproduct | road wear emissions, lorry | 1.2727e-05
transport, freight, lorry 3.5-7.5 metric ton, EURO1 | GLO | transforming activity | reference product | transport, freight, lorry 3.5-7.5 metric ton, EURO1 | 1
transport, freight, lorry 3.5-7.5 metric ton, EURO1 | GLO | transforming activity | byproduct | tyre wear emissions, lorry | 0.00014646
transport, freight, lorry 3.5-7.5 metric ton, EURO1 | GLO | transforming activity | byproduct | brake wear emissions, lorry | 1.4782e-05
electricity production, photovoltaic, 3kWp slanted-roof installation, multi-Si, panel, mounted | DK | transforming activity | reference product | electricity, low voltage | 1
electricity production, photovoltaic, 3kWp slanted-roof installation, multi-Si, panel, mounted | DK | transforming activity | byproduct | wastewater, from residence | 5.1181e-06
polypropylene production, granulate | RER | transforming activity | byproduct | hazardous waste, for incineration | 0.0022842
polypropylene production, granulate | RER | transforming activity | reference product | polypropylene, granulate | 1
polypropylene production, granulate | RER | transforming activity | byproduct | wastewater, unpolluted | 0.016274
polypropylene production, granulate | RER | transforming activity | byproduct | wastewater, average | 0.00067595
polypropylene production, granulate | RER | transforming activity | byproduct | waste plastic, mixture | 0.0018426
irrigation, drip | ZA | transforming activity | byproduct | waste polypropylene | 0.0099
irrigation, drip | ZA | transforming activity | byproduct | waste polyethylene | 0.0107
irrigation, drip | ZA | transforming activity | reference product | irrigation | 1
irrigation, drip | ZA | transforming activity | byproduct | waste bulk iron, excluding reinforcement | 0.001088
irrigation, drip | ZA | transforming activity | byproduct | inert waste, for final disposal | 3.1e-06
market for methanol factory | GLO | market activity | reference product | methanol factory | 1
market for vermiculite | GLO | market activity | reference product | vermiculite | 1
electricity production, hard coal | CN-JL | transforming activity | reference product | electricity, high voltage | 1
electricity production, hard coal | CN-JL | transforming activity | byproduct | residue from cooling tower | 7.92e-05
electricity production, hard coal | CN-JL | transforming activity | byproduct | hard coal ash | 0.10771
pipeline construction, natural gas, long distance, low capacity, onshore | GLO | transforming activity | byproduct | municipal solid waste | 4840
pipeline construction, natural gas, long distance, low capacity, onshore | GLO | transforming activity | byproduct | waste plastic, mixture | 2320
pipeline construction, natural gas, long distance, low capacity, onshore | GLO | transforming activity | byproduct | waste bitumen | 1160
pipeline construction, natural gas, long distance, low capacity, onshore | GLO | transforming activity | reference product | pipeline, natural gas, long distance, low capacity, onshore | 1
pipeline construction, natural gas, long distance, low capacity, onshore | GLO | transforming activity | byproduct | hazardous waste, for incineration | 3530
pipeline construction, natural gas, long distance, low capacity, onshore | GLO | transforming activity | byproduct | decommissioned pipeline, natural gas | 1100000
brick production facility construction | GLO | transforming activity | reference product | brick production facility | 1
market for isopropyl acetate | GLO | market activity | reference product | isopropyl acetate | 1
clear-cutting, primary forest to arable land, pasture, man made | BR-AM | transforming activity | reference product | land tenure, arable land, measured as carbon net primary productivity, pasture, man made | 1
aluminium around steel bi-metal stranded cable production, 3x3.67mm external diameter wire | GLO | transforming activity | reference product | aluminium around steel bi-metal stranded cable, 3x3.67mm external diameter wire | 1
distribution network construction, electricity, low voltage | GLO | transforming activity | reference product | distribution network, electricity, low voltage | 1
distribution network construction, electricity, low voltage | GLO | transforming activity | byproduct | waste polyethylene | 74.7
distribution network construction, electricity, low voltage | GLO | transforming activity | byproduct | waste wood pole, chrome preserved | 1471.2079
distribution network construction, electricity, low voltage | GLO | transforming activity | byproduct | waste concrete | 3260
distribution network construction, electricity, low voltage | GLO | transforming activity | byproduct | inert waste, for final disposal | 69.8619
distribution network construction, electricity, low voltage | GLO | transforming activity | byproduct | waste polyvinylchloride | 617
distribution network construction, electricity, low voltage | GLO | transforming activity | byproduct | waste mineral oil | 237.0264
distribution network construction, electricity, low voltage | GLO | transforming activity | byproduct | scrap steel | 24.9371
distribution network construction, electricity, low voltage | GLO | transforming activity | byproduct | scrap copper | 1863.8542
distribution network construction, electricity, low voltage | GLO | transforming activity | byproduct | scrap aluminium | 1.1367
fertilising, by broadcaster | GLO | transforming activity | reference product | fertilising, by broadcaster | 1
steel drilling, computer numerical controlled | RER | transforming activity | reference product | steel removed by drilling, computer numerical controlled | 1
steel drilling, computer numerical controlled | RER | transforming activity | byproduct | waste mineral oil | 0.00382
solid manure loading and spreading, by hydraulic loader and spreader | GLO | transforming activity | reference product | solid manure loading and spreading, by hydraulic loader and spreader | 1
market for manganese dioxide | GLO | market activity | reference product | manganese dioxide | 1
market for waste concrete gravel | GLO | market activity | reference product | waste concrete gravel | -1
market for isohexane | GLO | market activity | reference product | isohexane | 1
market for powder coat, aluminium sheet | GLO | market activity | reference product | powder coat, aluminium sheet | 1
market for network connection, turbine 4.5MW, onshore | GLO | market activity | reference product | wind turbine network connection, 4.5MW, onshore | 1
photovoltaic facade installation, 3kWp, single-Si, panel, mounted, at building | GLO | transforming activity | reference product | photovoltaic facade installation, 3kWp, single-Si, panel, mounted, at building | 1
land already in use, perennial cropland to forest, intensive | BR-MS | transforming activity | reference product | land tenure, arable land, measured as carbon net primary productivity, forest, intensive | 1
heat and power co-generation, natural gas, conventional power plant, 100MW electrical | ASCC | transforming activity | reference product | heat, district or industrial, natural gas | 1.63
heat and power co-generation, natural gas, conventional power plant, 100MW electrical | ASCC | transforming activity | byproduct | electricity, high voltage | 1
heat and power co-generation, natural gas, conventional power plant, 100MW electrical | ASCC | transforming activity | byproduct | residue from cooling tower | 1.204e-05
maleic anhydride production by catalytic oxidation of benzene | GLO | transforming activity | byproduct | wastewater, average | 2.7e-06
maleic anhydride production by catalytic oxidation of benzene | GLO | transforming activity | byproduct | steam, in chemical industry | 6.5
maleic anhydride production by catalytic oxidation of benzene | GLO | transforming activity | reference product | maleic anhydride | 1
expanded perlite production | CH | transforming activity | byproduct | inert waste | 0.0003
expanded perlite production | CH | transforming activity | reference product | expanded perlite | 1
market for fibreboard, soft, latex bonded | GLO | market activity | reference product | fibreboard, soft, latex bonded | 1
polysulfide production, sealing compound | RER | transforming activity | reference product | polysulfide, sealing compound | 1
market for acetanilide | GLO | market activity | reference product | acetanilide | 1
selenium production | RER | transforming activity | reference product | selenium | 1
selenium production | RER | transforming activity | byproduct | wastewater, average | 2.7e-06
wind turbine network connection construction, 750kW, onshore | CA-QC | transforming activity | byproduct | aluminium scrap, post-consumer | 72
wind turbine network connection construction, 750kW, onshore | CA-QC | transforming activity | byproduct | scrap copper | 254
wind turbine network connection construction, 750kW, onshore | CA-QC | transforming activity | byproduct | waste wire plastic | 1377
wind turbine network connection construction, 750kW, onshore | CA-QC | transforming activity | reference product | wind turbine network connection, 750kW, onshore | 1
wind turbine network connection construction, 750kW, onshore | CA-QC | transforming activity | byproduct | waste polyethylene | 1377
market for cement, blast furnace slag 6-20% | GLO | market activity | reference product | cement, blast furnace slag 6-20% | 1
market for gas power plant, 300MW electrical | GLO | market activity | reference product | gas power plant, 300MW electrical | 1
heat and power co-generation, wood chips, 6667 kW | UA | transforming activity | byproduct | municipal solid waste | 3.28e-06
heat and power co-generation, wood chips, 6667 kW | UA | transforming activity | byproduct | wastewater, average | 7.87e-07
heat and power co-generation, wood chips, 6667 kW | UA | transforming activity | byproduct | waste mineral oil | 3.28e-06
heat and power co-generation, wood chips, 6667 kW | UA | transforming activity | byproduct | wood ash mixture, pure | 0.000529
heat and power co-generation, wood chips, 6667 kW | UA | transforming activity | byproduct | electricity, high voltage | 0.041667
heat and power co-generation, wood chips, 6667 kW | UA | transforming activity | reference product | heat, district or industrial, other than natural gas | 0.45
electricity production, deep geothermal | ZA | transforming activity | reference product | electricity, high voltage | 1
treatment of automobile catalyst | RER | transforming activity | reference product | spent automobile catalyst | -400
treatment of automobile catalyst | RER | transforming activity | byproduct | palladium | 0.264
treatment of automobile catalyst | RER | transforming activity | byproduct | inert waste, for final disposal | 446
treatment of automobile catalyst | RER | transforming activity | byproduct | rhodium | 0.208
treatment of automobile catalyst | RER | transforming activity | byproduct | platinum | 0.528
market for electricity, medium voltage | CSG | market activity | reference product | electricity, medium voltage | 1
oxidation of butane | GLO | transforming activity | byproduct | methyl acetate | 0.18817
oxidation of butane | GLO | transforming activity | reference product | acetic acid, without water, in 98% solution state | 1
oxidation of butane | GLO | transforming activity | byproduct | formic acid | 0.043011
oxidation of butane | GLO | transforming activity | byproduct | ethyl acetate | 0.1957
oxidation of butane | GLO | transforming activity | byproduct | methyl ethyl ketone | 0.23226
oxidation of butane | GLO | transforming activity | byproduct | acetone, liquid | 0.066667
electricity production, natural gas, conventional power plant | TRE | transforming activity | reference product | electricity, high voltage | 1
electricity production, natural gas, conventional power plant | TRE | transforming activity | byproduct | residue from cooling tower | 1.0198e-05
treatment of used powertrain for electric passenger car, manual dismantling | GLO | transforming activity | byproduct | electronics scrap | 0.194
treatment of used powertrain for electric passenger car, manual dismantling | GLO | transforming activity | byproduct | aluminium scrap, post-consumer | 0.27
treatment of used powertrain for electric passenger car, manual dismantling | GLO | transforming activity | byproduct | copper scrap, sorted, pressed | 0.125
treatment of used powertrain for electric passenger car, manual dismantling | GLO | transforming activity | byproduct | waste plastic, industrial electronics | 0.014
treatment of used powertrain for electric passenger car, manual dismantling | GLO | transforming activity | reference product | used powertrain from electric passenger car, manual dismantling | -1
treatment of used powertrain for electric passenger car, manual dismantling | GLO | transforming activity | byproduct | iron scrap, unsorted | 0.411
polyethylene production, linear low density, granulate | GLO | transforming activity | reference product | polyethylene, linear low density, granulate | 1
polyethylene production, linear low density, granulate | GLO | transforming activity | byproduct | wastewater, average | 2.1843e-05
polyethylene production, linear low density, granulate | GLO | transforming activity | byproduct | waste plastic, mixture | 0.00083471
polyethylene production, linear low density, granulate | GLO | transforming activity | byproduct | hazardous waste, for incineration | 0.00025362
polyethylene production, linear low density, granulate | GLO | transforming activity | byproduct | spent solvent mixture | 0.00030754
polyethylene production, linear low density, granulate | GLO | transforming activity | byproduct | wastewater, unpolluted | 0.067794
market for land use change, perennial crop | BR-RN | market activity | reference product | land use change, perennial crop | 1
rare earth concentrate production, 70% REO, from bastnäsite | GLO | transforming activity | reference product | rare earth concentrate, 70% REO, from bastnäsite | 1
market for transport, passenger, electric bicycle | GLO | market activity | reference product | transport, passenger, electric bicycle | 1
market for potassium chloride, as K2O | GLO | market activity | reference product | potassium chloride, as K2O | 1
market for ethyl benzene | GLO | market activity | reference product | ethyl benzene | 1
market for benzyl chloride | GLO | market activity | reference product | benzyl chloride | 1
market for dust collector, multicyclone | GLO | market activity | reference product | dust collector, multicyclone | 1
market for concrete block | BR | market activity | reference product | concrete block | 1
market for building, hall | GLO | market activity | reference product | building, hall | 1
aluminium milling, dressing | RER | transforming activity | reference product | aluminium removed by milling, dressing | 1
aluminium milling, dressing | RER | transforming activity | byproduct | waste mineral oil | 0.00382
coconut oil production, crude | PH | transforming activity | reference product | coconut oil, crude | 1
coconut oil production, crude | PH | transforming activity | byproduct | wood ash mixture, pure | 0.00104
heat and power co-generation, oil | NPCC, US only | transforming activity | byproduct | fly ash and scrubber sludge | 2.89e-06
heat and power co-generation, oil | NPCC, US only | transforming activity | byproduct | waste mineral oil | 7.06e-05
heat and power co-generation, oil | NPCC, US only | transforming activity | byproduct | municipal solid waste | 1.4e-05
heat and power co-generation, oil | NPCC, US only | transforming activity | byproduct | electricity, high voltage | 0.080556
heat and power co-generation, oil | NPCC, US only | transforming activity | byproduct | bilge oil | 2.37e-06
heat and power co-generation, oil | NPCC, US only | transforming activity | reference product | heat, district or industrial, other than natural gas | 0.471
heat and power co-generation, oil | NPCC, US only | transforming activity | byproduct | residue from cooling tower | 1.17e-05
heat and power co-generation, oil | NPCC, US only | transforming activity | byproduct | lignite ash | 7.77e-05
market for electricity, for reuse in municipal waste incineration only | BE | market activity | byproduct | electricity, for reuse in municipal waste incineration only | -1
market for electricity, for reuse in municipal waste incineration only | BE | market activity | reference product | electricity, for reuse in municipal waste incineration only | 1
textile production, jute, weaving | IN | transforming activity | reference product | textile, jute | 1
tillage, cultivating, chiselling | CH | transforming activity | reference product | tillage, cultivating, chiselling | 1
market for municipal solid waste | NO | market activity | reference product | municipal solid waste | -1
uranium fuel element production, enriched 3.8%, for light water reactor | GLO | transforming activity | byproduct | wastewater, unpolluted | 0.135
uranium fuel element production, enriched 3.8%, for light water reactor | GLO | transforming activity | byproduct | low level radioactive waste | 0.000333
uranium fuel element production, enriched 3.8%, for light water reactor | GLO | transforming activity | reference product | uranium, enriched 3.8%, in fuel element for light water reactor | 1
uranium fuel element production, enriched 3.8%, for light water reactor | GLO | transforming activity | byproduct | inert waste, for final disposal | 0.8
market for heat, for reuse in municipal waste incineration only | LU | market activity | byproduct | heat, for reuse in municipal waste incineration only | -1
market for heat, for reuse in municipal waste incineration only | LU | market activity | reference product | heat, for reuse in municipal waste incineration only | 1
electricity production, photovoltaic, 3kWp slanted-roof installation, multi-Si, panel, mounted | IN-PB | transforming activity | byproduct | wastewater, from residence | 4.1381e-06
electricity production, photovoltaic, 3kWp slanted-roof installation, multi-Si, panel, mounted | IN-PB | transforming activity | reference product | electricity, low voltage | 1
electricity, high voltage, import from IR | IQ | transforming activity | reference product | electricity, high voltage | 1
landed anchovy to generic market for marine fish | GLO | transforming activity | reference product | fish, marine | 1
market for carrot seed, Swiss integrated production, at farm | GLO | market activity | reference product | carrot seed, Swiss integrated production, at farm | 1
market for transport, freight, sea, container ship with reefer, cooling | GLO | market activity | reference product | transport, freight, sea, container ship with reefer, cooling | 1
market for waste polyethylene terephthalate | XK | market activity | reference product | waste polyethylene terephthalate | -1
clear-cutting, secondary forest to arable land, perennial crop | GH | transforming activity | reference product | land tenure, arable land, measured as carbon net primary productivity, perennial crop | 1
market for green manure, organic, until February | GLO | market activity | reference product | green manure, organic, until February | 1
market for lightweight concrete block, expanded perlite | GLO | market activity | reference product | lightweight concrete block, expanded perlite | 1
market for gravel, crushed | GLO | market activity | reference product | gravel, crushed | 1
cyclohexanol production | GLO | transforming activity | reference product | cyclohexanol | 1
electricity voltage transformation from high to medium voltage | SA | transforming activity | reference product | electricity, medium voltage | 1
land already in use, perennial cropland to annual crop | AU | transforming activity | reference product | land tenure, arable land, measured as carbon net primary productivity, annual crop | 1
electricity production, natural gas, conventional power plant | CA-SK | transforming activity | byproduct | residue from cooling tower | 1.2121e-05
electricity production, natural gas, conventional power plant | CA-SK | transforming activity | reference product | electricity, high voltage | 1
housing system construction, cattle, tied | GLO | transforming activity | byproduct | waste concrete, not reinforced | 5760
housing system construction, cattle, tied | GLO | transforming activity | byproduct | waste polyurethane foam | 24.1
housing system construction, cattle, tied | GLO | transforming activity | byproduct | waste wood, untreated | 2530
housing system construction, cattle, tied | GLO | transforming activity | byproduct | waste sealing sheet, polyvinylchloride | 1.49
housing system construction, cattle, tied | GLO | transforming activity | byproduct | waste glass sheet | 70.7
housing system construction, cattle, tied | GLO | transforming activity | byproduct | waste brick | 4180
housing system construction, cattle, tied | GLO | transforming activity | byproduct | waste building wood, chrome preserved | 560
housing system construction, cattle, tied | GLO | transforming activity | byproduct | waste glass | 3.81
housing system construction, cattle, tied | GLO | transforming activity | byproduct | waste polyethylene/polypropylene product | 177
housing system construction, cattle, tied | GLO | transforming activity | byproduct | waste bitumen sheet | 3.31
housing system construction, cattle, tied | GLO | transforming activity | byproduct | waste cement in concrete and mortar | 2210
housing system construction, cattle, tied | GLO | transforming activity | byproduct | waste fibreboard | 600
housing system construction, cattle, tied | GLO | transforming activity | byproduct | waste reinforced concrete | 29400
housing system construction, cattle, tied | GLO | transforming activity | reference product | housing system, cattle, tied, per animal unit | 1
housing system construction, cattle, tied | GLO | transforming activity | byproduct | waste mineral wool | 40
housing system construction, cattle, tied | GLO | transforming activity | byproduct | waste plastic, mixture | 2.54
housing system construction, cattle, tied | GLO | transforming activity | byproduct | waste bulk iron, excluding reinforcement | 869
housing system construction, cattle, tied | GLO | transforming activity | byproduct | waste polystyrene isolation, flame-retardant | 183
irrigation, surface | PH | transforming activity | reference product | irrigation | 1
market for soybean, feed | GLO | market activity | reference product | soybean, feed | 1
market for washing machine | GLO | market activity | reference product | washing machine | 1
natural gas, burned in solid oxide fuel cell 125kWe, future | GLO | transforming activity | reference product | heat, future | 1
natural gas, burned in solid oxide fuel cell 125kWe, future | GLO | transforming activity | byproduct | electricity, low voltage | 0.39564
market for glycerine | RER | market activity | reference product | glycerine | 1
polyester fibre production, finished | IN | transforming activity | byproduct | waste mineral oil | 0.01585
polyester fibre production, finished | IN | transforming activity | reference product | fibre, polyester | 1
polyester fibre production, finished | IN | transforming activity | byproduct | waste plastic, mixture | 0.015228
polyester fibre production, finished | IN | transforming activity | byproduct | hazardous waste, for underground deposit | 0.005
polyester fibre production, finished | IN | transforming activity | byproduct | waste paperboard | 0.018
polyester fibre production, finished | IN | transforming activity | byproduct | wastewater, average | 0.022943
market for metal working, average for aluminium product manufacturing | GLO | market activity | reference product | metal working, average for aluminium product manufacturing | 1
treatment of sewage sludge by anaerobic digestion | GLO | transforming activity | byproduct | biogas | 16.5909
treatment of sewage sludge by anaerobic digestion | GLO | transforming activity | reference product | sewage sludge | -1
recultivation, iron mine | GLO | transforming activity | reference product | recultivation, iron mine | 1
bleaching, textile | BD | transforming activity | reference product | bleaching, textile | 1
bleaching, textile | BD | transforming activity | byproduct | wastewater from textile production | 0.0056
laminated timber element production, for outdoor use | GLO | transforming activity | byproduct | residual wood, dry | 0.379
laminated timber element production, for outdoor use | GLO | transforming activity | reference product | laminated timber element, transversally prestressed, for outdoor use | 1
market for anhydrite rock | GLO | market activity | reference product | anhydrite rock | 1
irrigation, surface | CH | transforming activity | reference product | irrigation | 1
potato seed production, Swiss integrated production, for setting | CH | transforming activity | reference product | potato seed, Swiss integrated production, for setting | 1
market for waste polyethylene terephthalate | BA | market activity | reference product | waste polyethylene terephthalate | -1
market for heat, for reuse in municipal waste incineration only | GLO | market activity | reference product | heat, for reuse in municipal waste incineration only | 1
market for heat, for reuse in municipal waste incineration only | GLO | market activity | byproduct | heat, for reuse in municipal waste incineration only | -1
market for zeolite, slurry, without water, in 50% solution state | GLO | market activity | reference product | zeolite, slurry, without water, in 50% solution state | 1
market for inductor, auxilliaries and energy use | GLO | market activity | reference product | inductor, auxilliaries and energy use | 1
heat and power co-generation, lignite | PL | transforming activity | reference product | heat, district or industrial, other than natural gas | 0.01
heat and power co-generation, lignite | PL | transforming activity | byproduct | electricity, high voltage | 0.093333
heat and power co-generation, lignite | PL | transforming activity | byproduct | residue from cooling tower | 5e-06
heat and power co-generation, lignite | PL | transforming activity | byproduct | lignite ash | 0.0123
anaerobic digestion plant construction, for sewage sludge | GLO | transforming activity | reference product | anaerobic digestion plant, for sewage sludge | 1
anaerobic digestion plant construction, for sewage sludge | GLO | transforming activity | byproduct | waste reinforced concrete | 893000
treatment of waste glass, municipal incineration | CH | transforming activity | reference product | waste glass | -1
irrigation, drip | IN | transforming activity | byproduct | waste polypropylene | 0.0099
irrigation, drip | IN | transforming activity | byproduct | waste polyethylene | 0.0107
irrigation, drip | IN | transforming activity | byproduct | inert waste, for final disposal | 3.1e-06
irrigation, drip | IN | transforming activity | byproduct | waste bulk iron, excluding reinforcement | 0.001088
irrigation, drip | IN | transforming activity | reference product | irrigation | 1
dryer production | GLO | transforming activity | byproduct | waste rubber, unspecified | 0.45
dryer production | GLO | transforming activity | byproduct | waste polyvinylchloride | 7.95
dryer production | GLO | transforming activity | byproduct | scrap aluminium | 1.05
dryer production | GLO | transforming activity | byproduct | scrap copper | 1.2
dryer production | GLO | transforming activity | byproduct | scrap steel | 35
dryer production | GLO | transforming activity | reference product | dryer | 1
dryer production | GLO | transforming activity | byproduct | used printed wiring boards | 0.2
dryer production | GLO | transforming activity | byproduct | used cable | 0.9
dryer production | GLO | transforming activity | byproduct | waste wood, untreated | 2.25
electricity voltage transformation from high to medium voltage | CA-ON | transforming activity | reference product | electricity, medium voltage | 1
market for compact fluorescent lamp | GLO | market activity | reference product | compact fluorescent bulb | 1
market for waste packaging paper | ME | market activity | reference product | waste packaging paper | -1
planing, lath, softwood, u=10% | CA-QC | transforming activity | byproduct | shavings, softwood, loose, measured as dry mass | 63.1172
planing, lath, softwood, u=10% | CA-QC | transforming activity | reference product | sawnwood, lath, softwood, dried (u=10%), planed | 1
gypsum plasterboard production | CH | transforming activity | reference product | gypsum plasterboard | 1
electricity production, natural gas, conventional power plant | CN-HL | transforming activity | byproduct | residue from cooling tower | 1.3846e-05
electricity production, natural gas, conventional power plant | CN-HL | transforming activity | reference product | electricity, high voltage | 1
electricity, high voltage, import from GR | BG | transforming activity | reference product | electricity, high voltage | 1
treatment of waste polyvinylchloride, open dump, very wet infiltration class (1000mm) | GLO | transforming activity | reference product | waste polyvinylchloride | -1
market for electricity, low voltage | UZ | market activity | reference product | electricity, low voltage | 1
market for waste polyethylene terephthalate | SI | market activity | reference product | waste polyethylene terephthalate | -1
motor scooter production | RER | transforming activity | reference product | motor scooter, 50 cubic cm engine | 1
motor scooter production | RER | transforming activity | byproduct | used motor scooter | 1
electricity production, high voltage, for Swiss Federal Railways | CH | transforming activity | reference product | electricity, high voltage, for Swiss Federal Railways | 1
hard coal, import from ID | CN | transforming activity | reference product | hard coal | 1
market for metal working, average for metal product manufacturing | GLO | market activity | reference product | metal working, average for metal product manufacturing | 1
electricity production, natural gas, combined cycle power plant | CN-JL | transforming activity | reference product | electricity, high voltage | 1
electricity production, natural gas, combined cycle power plant | CN-JL | transforming activity | byproduct | residue from cooling tower | 1.44e-05
fatty alcohol production, from palm kernel oil | GLO | transforming activity | reference product | fatty alcohol | 1
fatty alcohol production, from palm kernel oil | GLO | transforming activity | byproduct | municipal solid waste | 0.0195
electricity production, wind, >3MW turbine, onshore | BE | transforming activity | byproduct | waste mineral oil | 3.9773e-05
electricity production, wind, >3MW turbine, onshore | BE | transforming activity | reference product | electricity, high voltage | 1
market group for heat, district or industrial, natural gas | GLO | market group | reference product | heat, district or industrial, natural gas | 1
hard coal, import from RLA | IN | transforming activity | reference product | hard coal | 1
spinach production | GLO | transforming activity | reference product | spinach | 1
dimethyl carbonate production | GLO | transforming activity | byproduct | wastewater, average | 2.7e-06
dimethyl carbonate production | GLO | transforming activity | reference product | dimethyl carbonate | 1
dimethyl carbonate production | GLO | transforming activity | byproduct | formaldehyde | 0.33333
electricity production, hydro, reservoir, non-alpine region | CA-ON | transforming activity | byproduct | waste mineral oil | 7.56e-06
electricity production, hydro, reservoir, non-alpine region | CA-ON | transforming activity | reference product | electricity, high voltage | 1
petroleum refinery construction | RER | transforming activity | byproduct | waste mineral wool | 30000
petroleum refinery construction | RER | transforming activity | byproduct | waste plastic, mixture | 48000
petroleum refinery construction | RER | transforming activity | reference product | petroleum refinery | 1
petroleum refinery construction | RER | transforming activity | byproduct | waste cement in concrete and mortar | 1000000
sulfate pulp production, from hardwood, bleached | GLO | transforming activity | byproduct | digester sludge | 7.1942e-05
sulfate pulp production, from hardwood, bleached | GLO | transforming activity | byproduct | hazardous waste, for incineration | 5.5147e-08
sulfate pulp production, from hardwood, bleached | GLO | transforming activity | reference product | sulfate pulp, bleached | 1
sulfate pulp production, from hardwood, bleached | GLO | transforming activity | byproduct | electricity, high voltage | 0.1388
sulfate pulp production, from hardwood, bleached | GLO | transforming activity | byproduct | green liquor dregs | 0.0081486
sulfate pulp production, from hardwood, bleached | GLO | transforming activity | byproduct | heat, district or industrial, other than natural gas | 1.2093
sulfate pulp production, from hardwood, bleached | GLO | transforming activity | byproduct | inert waste | 0.00026034
sulfate pulp production, from hardwood, bleached | GLO | transforming activity | byproduct | limestone residue | 0.0030333
sulfate pulp production, from hardwood, bleached | GLO | transforming activity | byproduct | municipal solid waste | 0.00018851
sulfate pulp production, from hardwood, bleached | GLO | transforming activity | byproduct | spent antifreezer liquid | 9.7597e-08
sulfate pulp production, from hardwood, bleached | GLO | transforming activity | byproduct | sludge from pulp and paper production | 0.0066259
sulfate pulp production, from hardwood, bleached | GLO | transforming activity | byproduct | waste packaging paper | 8.0636e-05
sulfate pulp production, from hardwood, bleached | GLO | transforming activity | byproduct | waste paper, unsorted | 0.00024705
sulfate pulp production, from hardwood, bleached | GLO | transforming activity | byproduct | spent solvent mixture | 7.1414e-08
sulfate pulp production, from hardwood, bleached | GLO | transforming activity | byproduct | waste mineral oil | 4.7087e-05
sulfate pulp production, from hardwood, bleached | GLO | transforming activity | byproduct | waste wood, untreated | 0.010255
sulfate pulp production, from hardwood, bleached | GLO | transforming activity | byproduct | wood ash mixture, pure | 0.0032294
sulfate pulp production, from hardwood, bleached | GLO | transforming activity | byproduct | waste textile, soiled | 2.4674e-06
market for green manure, organic, until March | GLO | market activity | reference product | green manure, organic, until March | 1
blower and heat exchange unit production, Avent E 97 | GLO | transforming activity | byproduct | inert waste, for final disposal | 0.145
blower and heat exchange unit production, Avent E 97 | GLO | transforming activity | reference product | blower and heat exchange unit, Avent E 97 | 1
treatment of waste plastic, consumer electronics, open burning | GLO | transforming activity | reference product | waste plastic, consumer electronics | -1
blower and heat exchange unit production, KWL 250 | GLO | transforming activity | byproduct | inert waste, for final disposal | 0.16
blower and heat exchange unit production, KWL 250 | GLO | transforming activity | reference product | blower and heat exchange unit, KWL 250 | 1
blower and heat exchange unit production, KWL 250 | GLO | transforming activity | byproduct | waste rubber, unspecified | 0.0075
electricity, high voltage, import from HR | RS | transforming activity | reference product | electricity, high voltage | 1
market for waste polyethylene, for recycling, sorted | Europe without Switzerland | market activity | byproduct | waste polyethylene, for recycling, sorted | -1
market for waste polyethylene, for recycling, sorted | Europe without Switzerland | market activity | reference product | waste polyethylene, for recycling, sorted | 1
aluminium sulfate production, without water, in 4.33% aluminium solution state | CA-QC | transforming activity | byproduct | inert waste | 0.0036425
aluminium sulfate production, without water, in 4.33% aluminium solution state | CA-QC | transforming activity | reference product | aluminium sulfate, without water, in 4.33% aluminium solution state | 1
electrode production, negative, Ni | GLO | transforming activity | reference product | electrode, negative, Ni | 1
electrode production, negative, Ni | GLO | transforming activity | byproduct | waste polyurethane | 0.0064671
market for clinker | GLO | market activity | reference product | clinker | 1
chichibabin amination | GLO | transforming activity | byproduct | hydrogen, liquid | 0.0241
chichibabin amination | GLO | transforming activity | reference product | aminopyridine | 0.113
market for fodder beet, Swiss integrated production | GLO | market activity | reference product | fodder beet, Swiss integrated production | 1
land already in use, annual cropland to annual crop | BR-PA | transforming activity | reference product | land tenure, arable land, measured as carbon net primary productivity, annual crop | 1
treatment of waste emulsion paint on wood, collection for final disposal | CH | transforming activity | byproduct | waste emulsion paint | 1
treatment of waste emulsion paint on wood, collection for final disposal | CH | transforming activity | reference product | waste emulsion paint, on wood | -1
market for sunflower silage | GLO | market activity | reference product | sunflower silage | 1
core board production | RER | transforming activity | reference product | core board | 1
electricity, high voltage, biofuels, import from Germany | CH | transforming activity | reference product | electricity, high voltage | 1
market for propylene oxide, liquid | RER | market activity | reference product | propylene oxide, liquid | 1
tetrafluoroethane production | GLO | transforming activity | reference product | tetrafluoroethane | 1
tetrafluoroethane production | GLO | transforming activity | byproduct | hydrochloric acid, without water, in 30% solution state | 0.97437
treatment of coal gas, in power plant | IT | transforming activity | byproduct | heat, district or industrial, other than natural gas | 0.145
treatment of coal gas, in power plant | IT | transforming activity | byproduct | electricity, high voltage | 0.095
treatment of coal gas, in power plant | IT | transforming activity | reference product | coal gas | -1
market for adhesive, for metal | RER | market activity | reference product | adhesive, for metal | 1
treatment of waste mineral plaster, collection for final disposal | CH | transforming activity | reference product | waste mineral plaster | -1
treatment of waste mineral plaster, collection for final disposal | CH | transforming activity | byproduct | inert waste, for final disposal | 1
clear-cutting, primary forest to arable land, forest, intensive | BR-MA | transforming activity | reference product | land tenure, arable land, measured as carbon net primary productivity, forest, intensive | 1
polyethylene terephthalate production, granulate, amorphous, recycled | US | transforming activity | byproduct | wastewater, average | 0.0003947
polyethylene terephthalate production, granulate, amorphous, recycled | US | transforming activity | byproduct | municipal solid waste | 0.22
polyethylene terephthalate production, granulate, amorphous, recycled | US | transforming activity | reference product | polyethylene terephthalate, granulate, amorphous, recycled | 1
ethylene glycol diethyl ether production | GLO | transforming activity | reference product | ethylene glycol diethyl ether | 1
electricity production, hydro, run-of-river | IN-HP | transforming activity | byproduct | waste mineral oil | 7.56e-06
electricity production, hydro, run-of-river | IN-HP | transforming activity | reference product | electricity, high voltage | 1
market for used Li-ion battery | GLO | market activity | reference product | used Li-ion battery | -1
treatment of residue from mechanical treatment, liquid crystal display, municipal waste incineration | GLO | transforming activity | byproduct | heat, for reuse in municipal waste incineration only | 8.3988
treatment of residue from mechanical treatment, liquid crystal display, municipal waste incineration | GLO | transforming activity | reference product | residue from mechanical treatment, liquid crystal display | -1
treatment of residue from mechanical treatment, liquid crystal display, municipal waste incineration | GLO | transforming activity | byproduct | iron scrap, sorted, pressed | 5.5725e-05
treatment of residue from mechanical treatment, liquid crystal display, municipal waste incineration | GLO | transforming activity | byproduct | waste cement, hydrated | 0.021644
treatment of residue from mechanical treatment, liquid crystal display, municipal waste incineration | GLO | transforming activity | byproduct | aluminium scrap, post-consumer, prepared for melting | 0.0067217
treatment of residue from mechanical treatment, liquid crystal display, municipal waste incineration | GLO | transforming activity | byproduct | copper scrap, sorted, pressed | 0.0010522
treatment of residue from mechanical treatment, liquid crystal display, municipal waste incineration | GLO | transforming activity | byproduct | electricity, for reuse in municipal waste incineration only | 1.2029
wood chipping, mobile chipper, at forest road | RER | transforming activity | reference product | wood chipping, chipper, mobile, diesel, at forest road | 1
wood chipping, mobile chipper, at forest road | RER | transforming activity | byproduct | waste mineral oil | 1.0272
market for apple | GLO | market activity | byproduct | biowaste | 0.12
market for apple | GLO | market activity | reference product | apple | 1
concrete production, 20MPa, self-construction, with Portland cement | PE | transforming activity | byproduct | wastewater from concrete production | 0.02472
concrete production, 20MPa, self-construction, with Portland cement | PE | transforming activity | byproduct | waste rubber, unspecified | 0.0345
concrete production, 20MPa, self-construction, with Portland cement | PE | transforming activity | byproduct | waste concrete | 70.7933
concrete production, 20MPa, self-construction, with Portland cement | PE | transforming activity | byproduct | waste mineral oil | 0.0499
concrete production, 20MPa, self-construction, with Portland cement | PE | transforming activity | byproduct | scrap steel | 0.0238
concrete production, 20MPa, self-construction, with Portland cement | PE | transforming activity | reference product | concrete, 20MPa | 1
soybean production | AR | transforming activity | reference product | soybean | 1
market for irrigation | DE | market activity | reference product | irrigation | 1
heat and power co-generation, natural gas, 50kW electrical, lean burn | CH | transforming activity | byproduct | electricity, low voltage | 0.15426
heat and power co-generation, natural gas, 50kW electrical, lean burn | CH | transforming activity | reference product | heat, central or small-scale, natural gas | 1
heat and power co-generation, natural gas, 50kW electrical, lean burn | CH | transforming activity | byproduct | waste mineral oil | 5.5556e-05
market for concrete, 25MPa | GLO | market activity | reference product | concrete, 25MPa | 1
transport, freight, lorry with refrigeration machine, 3.5-7.5 ton, EURO3, carbon dioxide, liquid refrigerant, freezing | GLO | transforming activity | byproduct | road wear emissions, lorry | 3.56e-05
transport, freight, lorry with refrigeration machine, 3.5-7.5 ton, EURO3, carbon dioxide, liquid refrigerant, freezing | GLO | transforming activity | byproduct | tyre wear emissions, lorry | 0.00040965
transport, freight, lorry with refrigeration machine, 3.5-7.5 ton, EURO3, carbon dioxide, liquid refrigerant, freezing | GLO | transforming activity | byproduct | brake wear emissions, lorry | 4.1347e-05
transport, freight, lorry with refrigeration machine, 3.5-7.5 ton, EURO3, carbon dioxide, liquid refrigerant, freezing | GLO | transforming activity | reference product | transport, freight, lorry with refrigeration machine, 3.5-7.5 ton, EURO3, carbon dioxide, liquid refrigerant, freezing | 1
electricity voltage transformation from medium to low voltage | PT | transforming activity | reference product | electricity, low voltage | 1
enamelling | CA-QC | transforming activity | byproduct | fly ash and scrubber sludge | 0.098
enamelling | CA-QC | transforming activity | reference product | enamelling | 1
enamelling | CA-QC | transforming activity | byproduct | wastewater, from residence | 0.073
wood preservation facility construction, dipping/immersion tank | GLO | transforming activity | reference product | wood preservation facility, dipping/immersion tank | 1
wood preservation facility construction, dipping/immersion tank | GLO | transforming activity | byproduct | waste electric and electronic equipment | 200
wood preservation facility construction, dipping/immersion tank | GLO | transforming activity | byproduct | waste reinforced concrete | 7200
wood preservation facility construction, dipping/immersion tank | GLO | transforming activity | byproduct | scrap steel | 9600
market for transport, freight, lorry, unspecified | GLO | market activity | reference product | transport, freight, lorry, unspecified | 1
market for sodium nitrate, technical grade | GLO | market activity | reference product | sodium nitrate, technical grade | 1
brass turning, primarily roughing, conventional | GLO | transforming activity | reference product | brass removed by turning, primarily roughing, conventional | 1
market for wastewater from tube collector production | GLO | market activity | reference product | wastewater from tube collector production | -1
electricity production, coal, aluminium industry | CN | transforming activity | reference product | electricity, high voltage, aluminium industry | 1
shale quarry operation | CA-QC | transforming activity | reference product | shale | 1
silencer production, steel, DN 125 | CH | transforming activity | byproduct | inert waste, for final disposal | 0.16
silencer production, steel, DN 125 | CH | transforming activity | reference product | silencer, steel, DN 125 | 1
market for fava bean, organic | GLO | market activity | reference product | fava bean, organic | 1
market for waste graphical paper | FR | market activity | reference product | waste graphical paper | -1
sugarcane production | BR-PR | transforming activity | reference product | sugarcane | 1
market for petroleum | GLO | market activity | reference product | petroleum | 1
sulfur production, petroleum refinery operation | IN | transforming activity | reference product | sulfur | 9.8072
sulfur production, petroleum refinery operation | IN | transforming activity | byproduct | refinery sludge | 0.0020361
sulfur production, petroleum refinery operation | IN | transforming activity | byproduct | hazardous waste, for incineration | 0.00047518
sulfur production, petroleum refinery operation | IN | transforming activity | byproduct | waste gypsum | 0.0016058
sulfur production, petroleum refinery operation | IN | transforming activity | byproduct | hazardous waste, for underground deposit | 4.7785e-05
treatment of waste mineral plaster, collection for final disposal | GLO | transforming activity | reference product | waste mineral plaster | -1
treatment of waste mineral plaster, collection for final disposal | GLO | transforming activity | byproduct | inert waste, for final disposal | 1
concrete production 25-30MPa | IN | transforming activity | byproduct | wastewater from concrete production | 0.0348
concrete production 25-30MPa | IN | transforming activity | reference product | concrete, 25-30MPa | 1
laser machining, metal, with YAG-laser, 500W power | CA-QC | transforming activity | reference product | laser machining, metal, with YAG-laser, 500W power | 1
market for benzoic acid | RER | market activity | reference product | benzoic acid | 1
heat, from municipal waste incineration to generic market for heat district or industrial, other than natural gas | GB | transforming activity | reference product | heat, district or industrial, other than natural gas | 1
market for ultraviolet lamp | GLO | market activity | reference product | ultraviolet lamp | 1
market for dolomite | RER | market activity | reference product | dolomite | 1
electricity, high voltage, import from CA-ON | CA-MB | transforming activity | reference product | electricity, high voltage | 1
market for land tenure, arable land, measured as carbon net primary productivity, perennial crop | BR-PA | market activity | reference product | land tenure, arable land, measured as carbon net primary productivity, perennial crop | 1
market for potassium nitrate, technical grade | GLO | market activity | reference product | potassium nitrate, technical grade | 1
market for electricity, medium voltage, aluminium industry | IAI Area, Asia, without China and GCC | market activity | reference product | electricity, medium voltage, aluminium industry | 1
electricity production, oil | MRO, US only | transforming activity | reference product | electricity, high voltage | 1
electricity production, oil | MRO, US only | transforming activity | byproduct | fly ash and scrubber sludge | 3.7543e-05
electricity production, oil | MRO, US only | transforming activity | byproduct | bilge oil | 3.0341e-05
electricity production, oil | MRO, US only | transforming activity | byproduct | waste mineral oil | 0.00077759
electricity production, oil | MRO, US only | transforming activity | byproduct | municipal solid waste | 0.00021363
electricity production, oil | MRO, US only | transforming activity | byproduct | lignite ash | 0.00080568
electricity production, oil | MRO, US only | transforming activity | byproduct | residue from cooling tower | 0.00019299
electricity, high voltage, import from CA-NB | NPCC, US only | transforming activity | reference product | electricity, high voltage | 1
tetrafluoroethylene film production, on glass | RER | transforming activity | reference product | tetrafluoroethylene film, on glass | 1
market for electricity, low voltage | NPCC, US only | market activity | reference product | electricity, low voltage | 1
market for waste polyvinylchloride | RS | market activity | reference product | waste polyvinylchloride | -1
coconut production, dehusked | GLO | transforming activity | byproduct | waste wood, untreated | 0.056092
coconut production, dehusked | GLO | transforming activity | byproduct | coconut husk | 0.63935
coconut production, dehusked | GLO | transforming activity | reference product | coconut, dehusked | 1
land already in use, annual cropland to annual crop | BR-BA | transforming activity | reference product | land tenure, arable land, measured as carbon net primary productivity, annual crop | 1
electricity production, wind, <1MW turbine, onshore | GB | transforming activity | reference product | electricity, high voltage | 1
electricity production, wind, <1MW turbine, onshore | GB | transforming activity | byproduct | waste mineral oil | 3.4302e-05
market for butene, mixed | GLO | market activity | reference product | butene, mixed | 1
trichloromethane production | GLO | transforming activity | reference product | trichloromethane | 1
electricity production, natural gas, combined cycle power plant | SE | transforming activity | reference product | electricity, high voltage | 1
electricity production, natural gas, combined cycle power plant | SE | transforming activity | byproduct | residue from cooling tower | 6.0708e-06
market for electricity, high voltage | QA | market activity | reference product | electricity, high voltage | 1
heat production, at solar+wood heating, flat plate, one-family house, combined system | CH | transforming activity | reference product | heat, solar+wood, one-family house, for combined system | 1
market for polyethylene, high density, granulate | GLO | market activity | reference product | polyethylene, high density, granulate | 1
styrene production | RER | transforming activity | byproduct | wastewater, average | 2.7e-06
styrene production | RER | transforming activity | reference product | styrene | 1
4-tert-butylbenzaldehyde production | GLO | transforming activity | reference product | 4-tert-butylbenzaldehyde | 1
market for transport, freight, lorry with refrigeration machine, 7.5-16 ton, EURO3, R134a refrigerant, freezing | GLO | market activity | reference product | transport, freight, lorry with refrigeration machine, 7.5-16 ton, EURO3, R134a refrigerant, freezing | 1
market for diesel, low-sulfur | PE | market activity | byproduct | rainwater mineral oil storage | 7.5e-05
market for diesel, low-sulfur | PE | market activity | byproduct | municipal solid waste | 6.27e-06
market for diesel, low-sulfur | PE | market activity | byproduct | fly ash and scrubber sludge | 0.000168
market for diesel, low-sulfur | PE | market activity | byproduct | wastewater, average | 6.89e-07
market for diesel, low-sulfur | PE | market activity | reference product | diesel, low-sulfur | 1
heat and power co-generation, natural gas, combined cycle power plant, 400MW electrical | DK | transforming activity | byproduct | residue from cooling tower | 9.6774e-06
heat and power co-generation, natural gas, combined cycle power plant, 400MW electrical | DK | transforming activity | reference product | heat, district or industrial, natural gas | 5.16
heat and power co-generation, natural gas, combined cycle power plant, 400MW electrical | DK | transforming activity | byproduct | electricity, high voltage | 1
market for hydraulic fracturing fluid | GLO | market activity | reference product | hydraulic fracturing fluid | 1
market for quicklime, milled, loose | GLO | market activity | reference product | quicklime, milled, loose | 1
market for waste polyethylene | CY | market activity | reference product | waste polyethylene | -1
road maintenance | GLO | transforming activity | reference product | road maintenance | 1
barite production | GLO | transforming activity | reference product | barite | 1
coking | DE | transforming activity | byproduct | coal tar | 0.032
coking | DE | transforming activity | byproduct | benzene | 0.00798
coking | DE | transforming activity | reference product | coke | 23
coking | DE | transforming activity | byproduct | coal gas | 4.38
esters of versatic acid production | RER | transforming activity | reference product | esters of versatic acid | 1
market for heat and power co-generation unit, 200kW electrical, components for electricity only | GLO | market activity | reference product | heat and power co-generation unit, 200kW electrical, components for electricity only | 1
treatment of used door, inner, glass-wood, collection for final disposal | GLO | transforming activity | byproduct | waste wood, untreated | 7.02
treatment of used door, inner, glass-wood, collection for final disposal | GLO | transforming activity | byproduct | scrap aluminium | 0.0945
treatment of used door, inner, glass-wood, collection for final disposal | GLO | transforming activity | byproduct | waste fibreboard | 10.8
treatment of used door, inner, glass-wood, collection for final disposal | GLO | transforming activity | reference product | used door, inner, glass-wood | -1
treatment of used door, inner, glass-wood, collection for final disposal | GLO | transforming activity | byproduct | scrap steel | 0.324
treatment of used door, inner, glass-wood, collection for final disposal | GLO | transforming activity | byproduct | waste plastic, mixture | 0.464
treatment of used door, inner, glass-wood, collection for final disposal | GLO | transforming activity | byproduct | used double glazing, U<1.1W/m2K, laminated safety glass | 0.38
treatment of used door, inner, glass-wood, collection for final disposal | GLO | transforming activity | byproduct | waste emulsion paint | 0.798
treatment of used door, inner, glass-wood, collection for final disposal | GLO | transforming activity | byproduct | waste rubber, unspecified | 0.142
chromium steel milling, small parts | RER | transforming activity | reference product | chromium steel removed by milling, small parts | 1
chromium steel milling, small parts | RER | transforming activity | byproduct | waste mineral oil | 0.00382
treatment of waste glass, unsanitary landfill, dry infiltration class (100mm) | GLO | transforming activity | reference product | waste glass | -1
market for butyl acetate | RER | market activity | reference product | butyl acetate | 1
market for pulpwood, softwood, measured as solid wood under bark | CH | market activity | reference product | pulpwood, softwood, measured as solid wood under bark | 1
electricity production, hydro, reservoir, non-alpine region | TZ | transforming activity | byproduct | waste mineral oil | 7.56e-06
electricity production, hydro, reservoir, non-alpine region | TZ | transforming activity | reference product | electricity, high voltage | 1
buttermilk, from cow milk to generic market for protein feed | GLO | transforming activity | reference product | protein feed, 100% crude | 0.31016
buttermilk, from cow milk to generic market for protein feed | GLO | transforming activity | byproduct | energy feed, gross | 18.485
market for straw, stand-alone production | RER | market activity | reference product | straw, stand-alone production | 1
market for electricity, low voltage | CA-ON | market activity | reference product | electricity, low voltage | 1
market for waste glass | LT | market activity | reference product | waste glass | -1
land already in use, perennial cropland to annual crop | BR-PR | transforming activity | reference product | land tenure, arable land, measured as carbon net primary productivity, annual crop | 1
laser machining, metal, with YAG-laser, 330W power | RER | transforming activity | reference product | laser machining, metal, with YAG-laser, 330W power | 1
treatment of waste gypsum, sanitary landfill | Europe without Switzerland | transforming activity | reference product | waste gypsum | -1
treatment of waste gypsum, sanitary landfill | Europe without Switzerland | transforming activity | byproduct | waste cement, hydrated | 0.000593
treatment of waste gypsum, sanitary landfill | Europe without Switzerland | transforming activity | byproduct | waste graphical paper | 3.88e-05
treatment of waste gypsum, sanitary landfill | Europe without Switzerland | transforming activity | byproduct | waste plastic, mixture | 3.88e-05
land use change, forest, intensive | BR-TO | transforming activity | reference product | land use change, forest, intensive | 1
diesel-electric generating set production 18.5kW | GLO | transforming activity | reference product | diesel-electric generating set, 18.5kW | 1
diesel-electric generating set production 18.5kW | GLO | transforming activity | byproduct | used diesel-electric generating set, 18.5kW | 1
treatment of residue from TiO2 production, chloride process, residual material landfill | GLO | transforming activity | reference product | residue from TiO2 production, chloride process | -1
market for scrap aluminium | Europe without Switzerland | market activity | reference product | scrap aluminium | -1
treatment of bilge oil, hazardous waste incineration | CH | transforming activity | byproduct | waste cement, hydrated | 0.0014255
treatment of bilge oil, hazardous waste incineration | CH | transforming activity | reference product | bilge oil | -1
market for used air filter decentralized unit, 250 m3/h | GLO | market activity | reference product | used air filter decentralized unit, 250 m3/h | -1
treatment of raw sewage sludge, municipal incineration | CH | transforming activity | reference product | raw sewage sludge | -1
treatment of raw sewage sludge, municipal incineration | CH | transforming activity | byproduct | waste cement, hydrated | 0.0030686
treatment of raw sewage sludge, municipal incineration | CH | transforming activity | byproduct | waste plastic, mixture | 1.2721e-05
treatment of raw sewage sludge, municipal incineration | CH | transforming activity | byproduct | waste graphical paper | 1.2721e-05
azodicarbonamide production | GLO | transforming activity | byproduct | wastewater, average | 2.7e-06
azodicarbonamide production | GLO | transforming activity | byproduct | inert waste | 0.032
azodicarbonamide production | GLO | transforming activity | reference product | azodicarbonamide | 1
market for irrigation | GLO | market activity | reference product | irrigation | 1
diesel, burned in diesel-electric generating set, 18.5kW | GLO | transforming activity | reference product | diesel, burned in diesel-electric generating set, 18.5kW | 1
diesel, burned in diesel-electric generating set, 18.5kW | GLO | transforming activity | byproduct | waste mineral oil | 0.00019088
land already in use, perennial cropland to annual crop | CA | transforming activity | reference product | land tenure, arable land, measured as carbon net primary productivity, annual crop | 1
electricity production, hydro, run-of-river | LT | transforming activity | byproduct | waste mineral oil | 7.56e-06
electricity production, hydro, run-of-river | LT | transforming activity | reference product | electricity, high voltage | 1
electricity production, hard coal | RU | transforming activity | byproduct | residue from cooling tower | 4.7031e-05
electricity production, hard coal | RU | transforming activity | byproduct | hard coal ash | 0.063962
electricity production, hard coal | RU | transforming activity | reference product | electricity, high voltage | 1
electricity production, natural gas, combined cycle power plant | CN-BJ | transforming activity | byproduct | residue from cooling tower | 8.6538e-06
electricity production, natural gas, combined cycle power plant | CN-BJ | transforming activity | reference product | electricity, high voltage | 1
market for waste polyvinylchloride | FR | market activity | reference product | waste polyvinylchloride | -1
market for aniline | GLO | market activity | reference product | aniline | 1
peanut seed production, at farm | GLO | transforming activity | reference product | peanut seed, at farm | 1
electricity voltage transformation from high to medium voltage | CD | transforming activity | reference product | electricity, medium voltage | 1
softwood forestry, mixed species, boreal forest | GLO | transforming activity | reference product | sawlog and veneer log, softwood, measured as solid wood under bark | 1
treatment of waste wood, untreated, sanitary landfill | CH | transforming activity | byproduct | waste plastic, mixture | 3.88e-05
treatment of waste wood, untreated, sanitary landfill | CH | transforming activity | reference product | waste wood, untreated | -1
treatment of waste wood, untreated, sanitary landfill | CH | transforming activity | byproduct | waste graphical paper | 3.88e-05
treatment of waste wood, untreated, sanitary landfill | CH | transforming activity | byproduct | waste cement, hydrated | 4.33e-07
market for chlorine dioxide | RER | market activity | reference product | chlorine dioxide | 1
treatment of used lorry, 28 metric ton | CH | transforming activity | reference product | used lorry, 28 metric ton | -1
treatment of used lorry, 28 metric ton | CH | transforming activity | byproduct | waste emulsion paint | 65.3
treatment of used lorry, 28 metric ton | CH | transforming activity | byproduct | zinc in car shredder residue | 32.6
treatment of used lorry, 28 metric ton | CH | transforming activity | byproduct | waste mineral oil | 27.1
treatment of used lorry, 28 metric ton | CH | transforming activity | byproduct | waste glass | 73.4
treatment of used lorry, 28 metric ton | CH | transforming activity | byproduct | waste plastic, mixture | 375
mini CHP plant production, components for heat only | GLO | transforming activity | reference product | mini CHP plant, components for heat only | 1
treatment of waste glass, open dump, moist infiltration class (300mm) | GLO | transforming activity | reference product | waste glass | -1
electricity production, natural gas, combined cycle power plant | PT | transforming activity | reference product | electricity, high voltage | 1
electricity production, natural gas, combined cycle power plant | PT | transforming activity | byproduct | residue from cooling tower | 6.9231e-06
electricity production, wind, >3MW turbine, onshore | CY | transforming activity | reference product | electricity, high voltage | 1
electricity production, wind, >3MW turbine, onshore | CY | transforming activity | byproduct | waste mineral oil | 5.4993e-05
bitumen seal production, VA4 | GLO | transforming activity | byproduct | waste bitumen sheet | 0.00723
bitumen seal production, VA4 | GLO | transforming activity | byproduct | wastewater, from residence | 4.54e-05
bitumen seal production, VA4 | GLO | transforming activity | reference product | bitumen seal, VA4 | 1
bitumen seal production, VA4 | GLO | transforming activity | byproduct | waste mineral oil | 0.0001546
bitumen seal production, VA4 | GLO | transforming activity | byproduct | scrap aluminium | 5.45e-06
bitumen seal production, VA4 | GLO | transforming activity | byproduct | municipal solid waste | 0.003522
market for chloromethyl methyl ether | GLO | market activity | reference product | chloromethyl methyl ether | 1
market for [thio]carbamate-compound | GLO | market activity | reference product | [thio]carbamate-compound | 1
electricity, from municipal waste incineration to generic market for electricity, medium voltage | ES | transforming activity | reference product | electricity, medium voltage | 1
uranium production, centrifuge, enriched 3.8% | DE | transforming activity | byproduct | spent anion exchange resin from potable water production | 0.058
uranium production, centrifuge, enriched 3.8% | DE | transforming activity | reference product | uranium, enriched 3.8%, per separative work unit | 1
uranium production, centrifuge, enriched 3.8% | DE | transforming activity | byproduct | municipal solid waste | 0.235
uranium production, centrifuge, enriched 3.8% | DE | transforming activity | byproduct | low level radioactive waste | 0.00063
uranium production, centrifuge, enriched 3.8% | DE | transforming activity | byproduct | waste mineral oil | 0.0024
millet production | IN | transforming activity | reference product | millet | 1
sewer grid construction, 5E9l/year, 110 km | GLO | transforming activity | reference product | sewer grid, 5E9l/year, 110 km | 1
sewer grid construction, 5E9l/year, 110 km | GLO | transforming activity | byproduct | waste concrete, not reinforced | 1920000
sewer grid construction, 5E9l/year, 110 km | GLO | transforming activity | byproduct | waste rubber, unspecified | 473
sewer grid construction, 5E9l/year, 110 km | GLO | transforming activity | byproduct | waste polyethylene | 35200
sewer grid construction, 5E9l/year, 110 km | GLO | transforming activity | byproduct | waste polyvinylchloride | 1660
ammonia production, steam reforming, liquid | GLO | transforming activity | byproduct | municipal solid waste | 0.0002
ammonia production, steam reforming, liquid | GLO | transforming activity | reference product | ammonia, liquid | 1
electricity production, wind, 1-3MW turbine, onshore | UA | transforming activity | reference product | electricity, high voltage | 1
electricity production, wind, 1-3MW turbine, onshore | UA | transforming activity | byproduct | waste mineral oil | 7.6231e-05
market for waste plastic, mixture | GR | market activity | reference product | waste plastic, mixture | -1
electricity voltage transformation from medium to low voltage | BG | transforming activity | reference product | electricity, low voltage | 1
market for sodium silicate, without water, in 37% solution state | GLO | market activity | reference product | sodium silicate, without water, in 37% solution state | 1
market for land tenure, arable land, measured as carbon net primary productivity, forest, intensive | BR-MA | market activity | reference product | land tenure, arable land, measured as carbon net primary productivity, forest, intensive | 1
soybean production | BR-GO | transforming activity | reference product | soybean | 1
electricity production, photovoltaic, 3kWp slanted-roof installation, multi-Si, panel, mounted | TZ | transforming activity | reference product | electricity, low voltage | 1
electricity production, photovoltaic, 3kWp slanted-roof installation, multi-Si, panel, mounted | TZ | transforming activity | byproduct | wastewater, from residence | 4.34e-06
treatment of sulfidic tailings, from nickel mine operation, tailings impoundment | GLO | transforming activity | reference product | sulfidic tailings, from nickel mine operation | -1
heat and power co-generation, natural gas, 200kW electrical, lean burn | CH | transforming activity | byproduct | electricity, high voltage | 0.17635
heat and power co-generation, natural gas, 200kW electrical, lean burn | CH | transforming activity | byproduct | waste mineral oil | 5.7692e-05
heat and power co-generation, natural gas, 200kW electrical, lean burn | CH | transforming activity | reference product | heat, district or industrial, natural gas | 1
market for clinker | CH | market activity | reference product | clinker | 1
market for furnace, logs, hardwood storage area, 100kW | GLO | market activity | reference product | furnace, logs, hardwood storage area, 100kW | 1
market for sludge from pulp and paper production | GLO | market activity | reference product | sludge from pulp and paper production | -1
market for steel, low-alloyed, hot rolled | GLO | market activity | reference product | steel, low-alloyed, hot rolled | 1
electricity production, hydro, run-of-river | CA-NB | transforming activity | reference product | electricity, high voltage | 1
electricity production, hydro, run-of-river | CA-NB | transforming activity | byproduct | waste mineral oil | 7.56e-06
electricity production, oil | ASCC | transforming activity | byproduct | bilge oil | 1.9932e-05
electricity production, oil | ASCC | transforming activity | byproduct | municipal solid waste | 0.00014034
electricity production, oil | ASCC | transforming activity | byproduct | waste mineral oil | 0.00051083
electricity production, oil | ASCC | transforming activity | byproduct | residue from cooling tower | 0.00012678
electricity production, oil | ASCC | transforming activity | byproduct | lignite ash | 0.00052928
electricity production, oil | ASCC | transforming activity | reference product | electricity, high voltage | 1
electricity production, oil | ASCC | transforming activity | byproduct | fly ash and scrubber sludge | 2.4663e-05
electricity production, natural gas, conventional power plant | CA-NB | transforming activity | byproduct | residue from cooling tower | 1.2121e-05
electricity production, natural gas, conventional power plant | CA-NB | transforming activity | reference product | electricity, high voltage | 1
barley seed production, Swiss integrated production, for sowing | CH | transforming activity | reference product | barley seed, Swiss integrated production, for sowing | 1
beam, softwood, raw, air drying to u=20% | CA-QC | transforming activity | reference product | sawnwood, beam, softwood, raw, dried (u=20%) | 1
heavy fuel oil, import from unspecified | IN | transforming activity | reference product | heavy fuel oil | 1
lemon production | TR | transforming activity | byproduct | waste wood, untreated | 0.038086
lemon production | TR | transforming activity | reference product | lemon | 1
treatment of drilling waste, residual material landfill | GLO | transforming activity | reference product | drilling waste | -1
fatty alcohol production, petrochemical | RER | transforming activity | byproduct | municipal solid waste | 0.00339
fatty alcohol production, petrochemical | RER | transforming activity | reference product | fatty alcohol | 1
Sohio process | RER | transforming activity | byproduct | acetonitrile | 0.1017
Sohio process | RER | transforming activity | reference product | acrylonitrile | 0.84715
Sohio process | RER | transforming activity | byproduct | hydrogen cyanide | 0.14411
market for alkyd paint, white, without solvent, in 60% solution state | RER | market activity | reference product | alkyd paint, white, without solvent, in 60% solution state | 1
stone wool factory construction | GLO | transforming activity | reference product | stone wool factory | 1
electricity voltage transformation from high to medium voltage | ZW | transforming activity | reference product | electricity, medium voltage | 1
steam production, in chemical industry | RER | transforming activity | reference product | steam, in chemical industry | 1
tin dioxide production | GLO | transforming activity | reference product | tin dioxide | 1
industrial furnace production, natural gas | GLO | transforming activity | reference product | industrial furnace, natural gas | 1
market for furnace, wood chips, softwood storage area, 300kW | GLO | market activity | reference product | furnace, wood chips, softwood storage area, 300kW | 1
fibre cement corrugated slab production | CH | transforming activity | byproduct | waste mineral oil | 0.000779
fibre cement corrugated slab production | CH | transforming activity | byproduct | wastewater, unpolluted | 0.00115
fibre cement corrugated slab production | CH | transforming activity | reference product | fibre cement corrugated slab | 1
fibre cement corrugated slab production | CH | transforming activity | byproduct | decarbonising waste | 0.00196
fibre cement corrugated slab production | CH | transforming activity | byproduct | wastewater from concrete production | 1.1e-05
fibre cement corrugated slab production | CH | transforming activity | byproduct | waste emulsion paint | 0.000508
furnace production, wood chips, hardwood storage area, 1000kW | GLO | transforming activity | byproduct | waste concrete | 128000
furnace production, wood chips, hardwood storage area, 1000kW | GLO | transforming activity | reference product | furnace, wood chips, hardwood storage area, 1000kW | 1
furnace production, wood chips, hardwood storage area, 1000kW | GLO | transforming activity | byproduct | waste polyethylene | 12.7
furnace production, wood chips, hardwood storage area, 1000kW | GLO | transforming activity | byproduct | waste mineral oil | 6
furnace production, wood chips, hardwood storage area, 1000kW | GLO | transforming activity | byproduct | waste mineral wool, for final disposal | 6220
transport, passenger train, urban | CH | transforming activity | reference product | transport, passenger train | 1
market for waste natural gas, sweet | GLO | market activity | reference product | waste natural gas, sweet | -1
market for uranium mill | GLO | market activity | reference product | uranium mill | 1
treatment of hard coal ash, residual material landfill | NL | transforming activity | reference product | hard coal ash | -1
concrete production, for civil engineering, with cement CEM I | GLO | transforming activity | byproduct | municipal solid waste | 0.05
concrete production, for civil engineering, with cement CEM I | GLO | transforming activity | byproduct | waste concrete | 5.4
concrete production, for civil engineering, with cement CEM I | GLO | transforming activity | reference product | concrete, sole plate and foundation | 1
transport, freight, sea, tanker for petroleum | GLO | transforming activity | reference product | transport, freight, sea, tanker for petroleum | 1
transport, freight, sea, tanker for petroleum | GLO | transforming activity | byproduct | bilge oil | 8.0822e-06
pitch production, petroleum refinery operation | PE | transforming activity | reference product | pitch | 36.4873
pitch production, petroleum refinery operation | PE | transforming activity | byproduct | waste gypsum | 0.0062769
pitch production, petroleum refinery operation | PE | transforming activity | byproduct | hazardous waste, for underground deposit | 0.0001069
pitch production, petroleum refinery operation | PE | transforming activity | byproduct | refinery sludge | 0.03741
pitch production, petroleum refinery operation | PE | transforming activity | byproduct | hazardous waste, for incineration | 0.010203
market for waste polypropylene | PT | market activity | reference product | waste polypropylene | -1
market for lithium hexafluorophosphate | GLO | market activity | reference product | lithium hexafluorophosphate | 1
electricity production, natural gas, combined cycle power plant | CN-GX | transforming activity | reference product | electricity, high voltage | 1
electricity production, natural gas, combined cycle power plant | CN-GX | transforming activity | byproduct | residue from cooling tower | 1.0909e-05
market for electricity, medium voltage | KP | market activity | reference product | electricity, medium voltage | 1
treatment of waste mineral wool, recycling | GLO | transforming activity | reference product | waste mineral wool | -1
market for ground granulated blast furnace slag | GLO | market activity | reference product | ground granulated blast furnace slag | 1
market for ground granulated blast furnace slag | GLO | market activity | byproduct | ground granulated blast furnace slag | -1
transport, freight, lorry 3.5-7.5 metric ton, EURO6 | RER | transforming activity | byproduct | tyre wear emissions, lorry | 0.00040965
transport, freight, lorry 3.5-7.5 metric ton, EURO6 | RER | transforming activity | reference product | transport, freight, lorry 3.5-7.5 metric ton, EURO6 | 1
transport, freight, lorry 3.5-7.5 metric ton, EURO6 | RER | transforming activity | byproduct | brake wear emissions, lorry | 4.1347e-05
transport, freight, lorry 3.5-7.5 metric ton, EURO6 | RER | transforming activity | byproduct | road wear emissions, lorry | 3.56e-05
transport, passenger train, long-distance | GLO | transforming activity | reference product | transport, passenger train | 1
market for wire drawing, steel | GLO | market activity | reference product | wire drawing, steel | 1
market for land tenure, arable land, measured as carbon net primary productivity, perennial crop | BR-PR | market activity | reference product | land tenure, arable land, measured as carbon net primary productivity, perennial crop | 1
market for ethylene, average | RER | market activity | reference product | ethylene, average | 1
market for concrete, for de-icing salt contact | GLO | market activity | reference product | concrete, for de-icing salt contact | 1
process-specific burdens, sanitary landfill | GLO | transforming activity | reference product | process-specific burdens, sanitary landfill | 1
market for concrete, medium strength | PE | market activity | reference product | concrete, medium strength | 1
market for waste paperboard | IN | market activity | reference product | waste paperboard | -1
maintenance, lorry 40 metric ton | CH | transforming activity | reference product | maintenance, lorry 40 metric ton | 1
market for tomato, fresh grade | GLO | market activity | reference product | tomato, fresh grade | 1
market for tomato, fresh grade | GLO | market activity | byproduct | biowaste | 0.12
market for tap water | CH | market activity | reference product | tap water | 1
methylamine production | GLO | transforming activity | reference product | methylamine | 1
plaster mixing | GLO | transforming activity | reference product | plaster mixing | 1
market for 2,3-dimethylbutan | GLO | market activity | byproduct | 2,3-dimethylbutan | -1
market for 2,3-dimethylbutan | GLO | market activity | reference product | 2,3-dimethylbutan | 1
electricity voltage transformation from high to medium voltage | RO | transforming activity | reference product | electricity, medium voltage | 1
market for brass removed by turning, primarily dressing, conventional | GLO | market activity | reference product | brass removed by turning, primarily dressing, conventional | 1
market for electricity, high voltage | BO | market activity | reference product | electricity, high voltage | 1
market for transport, freight, lorry 16-32 metric ton, EURO1 | ZA | market activity | reference product | transport, freight, lorry 16-32 metric ton, EURO1 | 1
gold production | TZ | transforming activity | reference product | gold | 1
gold production | TZ | transforming activity | byproduct | sulfidic tailings, from gold mine operation | 176320
electricity production, natural gas, conventional power plant | IE | transforming activity | reference product | electricity, high voltage | 1
electricity production, natural gas, conventional power plant | IE | transforming activity | byproduct | residue from cooling tower | 1.0619e-05
treatment of municipal solid waste, unsanitary landfill, moist infiltration class (300mm) | GLO | transforming activity | reference product | municipal solid waste | -1
market for marine engine | GLO | market activity | reference product | marine engine | 1
electricity production, hydro, run-of-river | CN-XJ | transforming activity | byproduct | waste mineral oil | 7.56e-06
electricity production, hydro, run-of-river | CN-XJ | transforming activity | reference product | electricity, high voltage | 1
market for manure, liquid, cattle | GLO | market activity | reference product | manure, liquid, cattle | 1
market for manure, liquid, cattle | GLO | market activity | byproduct | manure, liquid, cattle | -1
sunflower production, Swiss integrated production, intensive | CH | transforming activity | reference product | sunflower seed, Swiss integrated production | 1
treatment of decommissioned pipeline, natural gas, inert material landfill | CH | transforming activity | reference product | decommissioned pipeline, natural gas | -1
market for basalt | GLO | market activity | reference product | basalt | 1
market for ethylene oxide | RER | market activity | reference product | ethylene oxide | 1
nuclear power plant construction, pressure water reactor 1000MW | FR | transforming activity | reference product | nuclear power plant, pressure water reactor 1000MW | 1
nuclear power plant construction, pressure water reactor 1000MW | FR | transforming activity | byproduct | inert waste, for final disposal | 322000000
treatment of waste reinforced plasterboard, sorting plant | CH | transforming activity | byproduct | waste paperboard | 0.15
treatment of waste reinforced plasterboard, sorting plant | CH | transforming activity | byproduct | waste gypsum | 0.723
treatment of waste reinforced plasterboard, sorting plant | CH | transforming activity | reference product | waste reinforced plasterboard | -1
market for base plaster | GLO | market activity | reference product | base plaster | 1
market for electricity, low voltage | LT | market activity | reference product | electricity, low voltage | 1
plastic tunnel construction | GLO | transforming activity | byproduct | iron scrap, unsorted | 0.1321
plastic tunnel construction | GLO | transforming activity | byproduct | waste plastic, mixture | 0.0263
plastic tunnel construction | GLO | transforming activity | byproduct | waste polyvinylchloride | 0.087
plastic tunnel construction | GLO | transforming activity | byproduct | waste concrete | 0.3441
plastic tunnel construction | GLO | transforming activity | reference product | plastic tunnel | 1
plastic tunnel construction | GLO | transforming activity | byproduct | waste electric and electronic equipment | 1.2e-05
market for aluminium around steel bi-metal wire, 3.67mm external diameter | GLO | market activity | reference product | aluminium around steel bi-metal wire, 3.67mm external diameter | 1
market for building, hostel | GLO | market activity | reference product | building, hostel | 1
transport, freight, lorry 3.5-7.5 metric ton, unregulated | GLO | transforming activity | byproduct | tyre wear emissions, lorry | 0.00014646
transport, freight, lorry 3.5-7.5 metric ton, unregulated | GLO | transforming activity | byproduct | brake wear emissions, lorry | 1.4782e-05
transport, freight, lorry 3.5-7.5 metric ton, unregulated | GLO | transforming activity | byproduct | road wear emissions, lorry | 1.2727e-05
transport, freight, lorry 3.5-7.5 metric ton, unregulated | GLO | transforming activity | reference product | transport, freight, lorry 3.5-7.5 metric ton, unregulated | 1
maize seed production, Swiss integrated production, at farm | CH | transforming activity | reference product | maize seed, Swiss integrated production, at farm | 1
market for paper, woodcontaining, supercalendered | RER | market activity | reference product | paper, woodcontaining, supercalendered | 1
market for anaerobic digestion plant, for sewage sludge | GLO | market activity | reference product | anaerobic digestion plant, for sewage sludge | 1
water pump operation, electric | CA-QC | transforming activity | reference product | water pump operation, electric | 1
water pump operation, electric | CA-QC | transforming activity | byproduct | waste mineral oil | 0.00051402
fertilising, by rig fertiliser, sugarcane | GLO | transforming activity | reference product | fertilising, by rig fertiliser, sugarcane | 1
market for electricity, high voltage | IN-Eastern grid | market activity | reference product | electricity, high voltage | 1
market for cocoa bean | GLO | market activity | byproduct | biowaste | 0.12
market for cocoa bean | GLO | market activity | reference product | cocoa bean | 1
market for transport, freight, lorry 3.5-7.5 metric ton, EURO1 | GLO | market activity | reference product | transport, freight, lorry 3.5-7.5 metric ton, EURO1 | 1
concrete production, 35MPa, ready-mix, with cement blast furnace slag 35-70% | GLO | transforming activity | byproduct | waste concrete | 90.63
concrete production, 35MPa, ready-mix, with cement blast furnace slag 35-70% | GLO | transforming activity | byproduct | waste mineral oil | 0.0499
concrete production, 35MPa, ready-mix, with cement blast furnace slag 35-70% | GLO | transforming activity | byproduct | scrap steel | 0.0238
concrete production, 35MPa, ready-mix, with cement blast furnace slag 35-70% | GLO | transforming activity | reference product | concrete, 35MPa | 1
concrete production, 35MPa, ready-mix, with cement blast furnace slag 35-70% | GLO | transforming activity | byproduct | waste rubber, unspecified | 0.0345
concrete production, 35MPa, ready-mix, with cement blast furnace slag 35-70% | GLO | transforming activity | byproduct | wastewater from concrete production | 0.161
chloroacetyl chloride production | GLO | transforming activity | reference product | chloroacetyl chloride | 1
market for used exhaust air valve in-wall housing, plastic/steel | CH | market activity | reference product | used exhaust air valve in-wall housing, plastic/steel | -1
electricity production, hydro, run-of-river | IN-KA | transforming activity | byproduct | waste mineral oil | 7.56e-06
electricity production, hydro, run-of-river | IN-KA | transforming activity | reference product | electricity, high voltage | 1
cottonseed, organic to generic market for energy feed | IN | transforming activity | byproduct | protein feed, 100% crude | 0.20121
cottonseed, organic to generic market for energy feed | IN | transforming activity | reference product | energy feed, gross | 21.9674
burnt shale production | GLO | transforming activity | byproduct | wastewater, unpolluted | 0.00015
burnt shale production | GLO | transforming activity | byproduct | electricity, medium voltage | 0.1838
burnt shale production | GLO | transforming activity | reference product | burnt shale | 1
jute production, irrigated | GLO | transforming activity | byproduct | waste wood, untreated | 0.1575
jute production, irrigated | GLO | transforming activity | reference product | jute plant, harvested | 1
market for sawnwood, beam, hardwood, dried (u=20%), planed | GLO | market activity | reference product | sawnwood, beam, hardwood, dried (u=20%), planed | 1
clear-cutting, grassland to arable land, forest, intensive | BR-PI | transforming activity | reference product | land tenure, arable land, measured as carbon net primary productivity, forest, intensive | 1
concrete production, 40MPa, ready-mix, with cement, limestone 21-35% | PE | transforming activity | byproduct | scrap steel | 0.0238
concrete production, 40MPa, ready-mix, with cement, limestone 21-35% | PE | transforming activity | byproduct | waste concrete | 73.5874
concrete production, 40MPa, ready-mix, with cement, limestone 21-35% | PE | transforming activity | byproduct | waste rubber, unspecified | 0.0345
concrete production, 40MPa, ready-mix, with cement, limestone 21-35% | PE | transforming activity | reference product | concrete, 40MPa | 1
concrete production, 40MPa, ready-mix, with cement, limestone 21-35% | PE | transforming activity | byproduct | waste mineral oil | 0.0499
concrete production, 40MPa, ready-mix, with cement, limestone 21-35% | PE | transforming activity | byproduct | wastewater from concrete production | 0.02472
glass cullet supply, for Saint-Gobain ISOVER SA | GLO | transforming activity | reference product | glass cullet, for Saint-Gobain ISOVER SA | 1
electrolytic refining of primary copper | GLO | transforming activity | byproduct | anode slime, silver and tellurium containing, from primary copper production | 0.0016294
electrolytic refining of primary copper | GLO | transforming activity | reference product | copper, cathode | 1
treatment of blast furnace gas, in power plant | UA | transforming activity | byproduct | electricity, high voltage | 0.083333
treatment of blast furnace gas, in power plant | UA | transforming activity | byproduct | heat, district or industrial, other than natural gas | 0.145
treatment of blast furnace gas, in power plant | UA | transforming activity | reference product | blast furnace gas | -1
electricity production, wind, <1MW turbine, onshore | LV | transforming activity | byproduct | waste mineral oil | 4.7448e-05
electricity production, wind, <1MW turbine, onshore | LV | transforming activity | reference product | electricity, high voltage | 1
electricity voltage transformation from high to medium voltage | CW | transforming activity | reference product | electricity, medium voltage | 1
electricity production, hard coal | IN-KA | transforming activity | byproduct | residue from cooling tower | 7.3088e-05
electricity production, hard coal | IN-KA | transforming activity | reference product | electricity, high voltage | 1
electricity production, hard coal | IN-KA | transforming activity | byproduct | hard coal ash | 0.0994
market for rape oil, crude | CH | market activity | byproduct | fly ash and scrubber sludge | 0.000168
market for rape oil, crude | CH | market activity | byproduct | wastewater, average | 6.89e-07
market for rape oil, crude | CH | market activity | byproduct | municipal solid waste | 6.27e-06
market for rape oil, crude | CH | market activity | byproduct | rainwater mineral oil storage | 7.5e-05
market for rape oil, crude | CH | market activity | reference product | rape oil, crude | 1
wood preservation facility construction, oscillating pressure vessel | GLO | transforming activity | byproduct | scrap steel | 25000
wood preservation facility construction, oscillating pressure vessel | GLO | transforming activity | reference product | wood preservation facility, oscillating pressure method | 1
wood preservation facility construction, oscillating pressure vessel | GLO | transforming activity | byproduct | waste electric and electronic equipment | 200
wood preservation facility construction, oscillating pressure vessel | GLO | transforming activity | byproduct | waste reinforced concrete | 7200
market for land use change, annual crop | FR | market activity | reference product | land use change, annual crop | 1
market for waste polystyrene | XK | market activity | reference product | waste polystyrene | -1
photovoltaic slanted-roof installation, 3kWp, multi-Si, laminated, integrated, on roof | GLO | transforming activity | reference product | photovoltaic slanted-roof installation, 3kWp, multi-Si, laminated, integrated, on roof | 1
land use change, annual crop | AU | transforming activity | reference product | land use change, annual crop | 1
electricity production, wind, 1-3MW turbine, onshore | CN-HA | transforming activity | reference product | electricity, high voltage | 1
electricity production, wind, 1-3MW turbine, onshore | CN-HA | transforming activity | byproduct | waste mineral oil | 5.8279e-05
clear-cutting, grassland to arable land, perennial crop | GH | transforming activity | reference product | land tenure, arable land, measured as carbon net primary productivity, perennial crop | 1
transport, freight train, steam | CN | transforming activity | reference product | transport, freight train | 1
transport, freight train, steam | CN | transforming activity | byproduct | hard coal ash | 0.0149
silicon production, solar grade, modified Siemens process | GLO | transforming activity | reference product | silicon, solar grade | 1
electricity production, hard coal, conventional | ZA | transforming activity | byproduct | hard coal ash | 0.16282
electricity production, hard coal, conventional | ZA | transforming activity | reference product | electricity, high voltage | 1
aluminium production, primary, liquid, Söderberg | IAI Area, Asia, without China and GCC | transforming activity | byproduct | scrap steel | 0.00564
aluminium production, primary, liquid, Söderberg | IAI Area, Asia, without China and GCC | transforming activity | byproduct | filter dust from Al electrolysis | 0.018
aluminium production, primary, liquid, Söderberg | IAI Area, Asia, without China and GCC | transforming activity | byproduct | refractory spent pot liner from Al electrolysis | 0.0265
aluminium production, primary, liquid, Söderberg | IAI Area, Asia, without China and GCC | transforming activity | byproduct | inert waste | 0.01877
aluminium production, primary, liquid, Söderberg | IAI Area, Asia, without China and GCC | transforming activity | byproduct | inert waste, for final disposal | 0.001854
aluminium production, primary, liquid, Söderberg | IAI Area, Asia, without China and GCC | transforming activity | reference product | aluminium, primary, liquid | 1
aluminium production, primary, liquid, Söderberg | IAI Area, Asia, without China and GCC | transforming activity | byproduct | waste asphalt | 0.0454
land already in use, perennial cropland to perennial crop | EC | transforming activity | reference product | land tenure, arable land, measured as carbon net primary productivity, perennial crop | 1
land already in use, annual cropland to perennial crop | FR | transforming activity | reference product | land tenure, arable land, measured as carbon net primary productivity, perennial crop | 1
market for brass removed by drilling, conventional | GLO | market activity | reference product | brass removed by drilling, conventional | 1
market for chilli | GLO | market activity | reference product | chilli | 1
land already in use, annual cropland to perennial crop | BR-TO | transforming activity | reference product | land tenure, arable land, measured as carbon net primary productivity, perennial crop | 1
land use change, annual crop | BR-SC | transforming activity | reference product | land use change, annual crop | 1
goods wagon production | RER | transforming activity | reference product | goods wagon | 1
market for uranium, enriched 3.8%, in fuel element for light water reactor | GLO | market activity | reference product | uranium, enriched 3.8%, in fuel element for light water reactor | 1
market for used toner module, laser printer, colour | GLO | market activity | reference product | used toner module, laser printer, colour | -1
market for pollutant from rail ballast | CH | market activity | reference product | pollutant from rail ballast | -1
treatment of waste emulsion paint, sanitary landfill | GLO | transforming activity | byproduct | waste plastic, mixture | 3.88e-05
treatment of waste emulsion paint, sanitary landfill | GLO | transforming activity | byproduct | waste graphical paper | 3.88e-05
treatment of waste emulsion paint, sanitary landfill | GLO | transforming activity | byproduct | waste cement, hydrated | 1.48e-05
treatment of waste emulsion paint, sanitary landfill | GLO | transforming activity | reference product | waste emulsion paint | -1
building operation, luxury hotel | PE | transforming activity | byproduct | waste textile, soiled | 0.01828
building operation, luxury hotel | PE | transforming activity | byproduct | waste polyethylene | 0.0057691
building operation, luxury hotel | PE | transforming activity | byproduct | scrap steel | 0.00019369
building operation, luxury hotel | PE | transforming activity | byproduct | wastewater, average | 0.29991
building operation, luxury hotel | PE | transforming activity | reference product | building operation, luxury hotel | 1
building operation, luxury hotel | PE | transforming activity | byproduct | municipal solid waste | 3.331
market for harvesting/bundling, energy wood harvester | GLO | market activity | reference product | harvesting/bundling, energy wood harvester | 1
treatment of residue from mechanical treatment, industrial device, municipal incineration with fly ash extraction | GLO | transforming activity | byproduct | spent activated carbon with mercury | 3.4155e-06
treatment of residue from mechanical treatment, industrial device, municipal incineration with fly ash extraction | GLO | transforming activity | byproduct | waste cement, hydrated | 0.0091886
treatment of residue from mechanical treatment, industrial device, municipal incineration with fly ash extraction | GLO | transforming activity | reference product | residue from mechanical treatment, industrial device | -1
treatment of residue from mechanical treatment, industrial device, municipal incineration with fly ash extraction | GLO | transforming activity | byproduct | electricity, for reuse in municipal waste incineration only | 0.92856
treatment of residue from mechanical treatment, industrial device, municipal incineration with fly ash extraction | GLO | transforming activity | byproduct | iron scrap, sorted, pressed | 0.1058
treatment of residue from mechanical treatment, industrial device, municipal incineration with fly ash extraction | GLO | transforming activity | byproduct | heat, for reuse in municipal waste incineration only | 6.6129
treatment of residue from mechanical treatment, industrial device, municipal incineration with fly ash extraction | GLO | transforming activity | byproduct | aluminium scrap, post-consumer, prepared for melting | 0.00021358
treatment of residue from mechanical treatment, industrial device, municipal incineration with fly ash extraction | GLO | transforming activity | byproduct | copper scrap, sorted, pressed | 0.0018043
treatment of residue from mechanical treatment, industrial device, municipal incineration with fly ash extraction | GLO | transforming activity | byproduct | metalliferous hydroxide sludge | 0.0028187
treatment of brake wear emissions, passenger car | RER | transforming activity | reference product | brake wear emissions, passenger car | -1
market for heat and power co-generation unit construction, 6400kW thermal, common components for heat+electricity | GLO | market activity | reference product | heat and power co-generation unit, 6400kW thermal, common components for heat+electricity | 1
market for land use change, forest, intensive | BR-PI | market activity | reference product | land use change, forest, intensive | 1
evacuated tube collector production | GB | transforming activity | byproduct | municipal solid waste | 0.0284
evacuated tube collector production | GB | transforming activity | reference product | evacuated tube collector | 1
evacuated tube collector production | GB | transforming activity | byproduct | waste paperboard, unsorted | 3.33
evacuated tube collector production | GB | transforming activity | byproduct | waste plastic, mixture | 0.72
evacuated tube collector production | GB | transforming activity | byproduct | wastewater, from residence | 0.0442
evacuated tube collector production | GB | transforming activity | byproduct | waste glass sheet | 14.2
evacuated tube collector production | GB | transforming activity | byproduct | hazardous waste, for incineration | 0.227
evacuated tube collector production | GB | transforming activity | byproduct | heat carrier liquid, 40% C3H8O2 | 0.00155
evacuated tube collector production | GB | transforming activity | byproduct | waste glass | 0.68
evacuated tube collector production | GB | transforming activity | byproduct | waste mineral wool | 2.03
market for land use change, pasture, man made | BR-CE | market activity | reference product | land use change, pasture, man made | 1
market for photovoltaic cell, ribbon-Si | GLO | market activity | reference product | photovoltaic cell, ribbon-Si | 1
treatment of waste wood, post-consumer, sorting and shredding | GLO | transforming activity | byproduct | wood chips, from post-consumer wood, measured as dry mass | 188.6
treatment of waste wood, post-consumer, sorting and shredding | GLO | transforming activity | byproduct | waste building wood, chrome preserved | 0.28325
treatment of waste wood, post-consumer, sorting and shredding | GLO | transforming activity | reference product | waste wood, post-consumer | -188.6
treatment of waste wood, post-consumer, sorting and shredding | GLO | transforming activity | byproduct | wastewater from particle board production | 0.0082144
market for sugar, from sugarcane | GLO | market activity | reference product | sugar, from sugarcane | 1
electricity, from municipal waste incineration to generic market for electricity, medium voltage | CA-ON | transforming activity | reference product | electricity, medium voltage | 1
market for land use change, perennial crop | BR-MG | market activity | reference product | land use change, perennial crop | 1
pendimethalin production | RER | transforming activity | reference product | pendimethalin | 1
market for heat and power co-generation unit, 500kW electrical, components for electricity only | GLO | market activity | reference product | heat and power co-generation unit, 500kW electrical, components for electricity only | 1
soybean meal to generic market for protein feed | GLO | transforming activity | reference product | protein feed, 100% crude | 0.45105
soybean meal to generic market for protein feed | GLO | transforming activity | byproduct | energy feed, gross | 17.7288
fatty acid production, from coconut oil | RER | transforming activity | reference product | fatty acid | 1
clay pit construction | CH | transforming activity | reference product | clay pit infrastructure | 1
treatment of waste polystyrene isolation, flame-retardant, collection for final disposal | GLO | transforming activity | reference product | waste polystyrene isolation, flame-retardant | -1
treatment of waste polystyrene isolation, flame-retardant, collection for final disposal | GLO | transforming activity | byproduct | waste expanded polystyrene | 1
market for used exhaust air roof hood steel, DN 400 | GLO | market activity | reference product | used exhaust air roof hood steel, DN 400 | -1
market for airport | GLO | market activity | reference product | airport | 1
market for alkylbenzene sulfonate, linear, petrochemical | GLO | market activity | reference product | alkylbenzene sulfonate, linear, petrochemical | 1
kerosene, import from unspecified | BR | transforming activity | reference product | kerosene | 1
perlite quarry operation | DE | transforming activity | reference product | perlite | 1
market for autoclaved aerated concrete block | CH | market activity | reference product | autoclaved aerated concrete block | 1
market for used lorry, 40 metric ton | GLO | market activity | reference product | used lorry, 40 metric ton | -1
petroleum slack wax production, petroleum refinery operation | CO | transforming activity | byproduct | waste gypsum | 0.0045533
petroleum slack wax production, petroleum refinery operation | CO | transforming activity | byproduct | hazardous waste, for underground deposit | 6.1694e-05
petroleum slack wax production, petroleum refinery operation | CO | transforming activity | byproduct | refinery sludge | 0.023303
petroleum slack wax production, petroleum refinery operation | CO | transforming activity | byproduct | hazardous waste, for incineration | 0.0014399
petroleum slack wax production, petroleum refinery operation | CO | transforming activity | reference product | petroleum slack wax | 3.8842
treatment, sludge from pulp and paper production, landfarming | CA-QC | transforming activity | byproduct | potassium fertiliser, as K2O | 0.0010027
treatment, sludge from pulp and paper production, landfarming | CA-QC | transforming activity | reference product | sludge from pulp and paper production | -1
treatment, sludge from pulp and paper production, landfarming | CA-QC | transforming activity | byproduct | soil pH raising agent, as CaCO3 | 0.1156
treatment, sludge from pulp and paper production, landfarming | CA-QC | transforming activity | byproduct | nitrogen fertiliser, as N | 0.006201
treatment, sludge from pulp and paper production, landfarming | CA-QC | transforming activity | byproduct | phosphate fertiliser, as P2O5 | 0.0041505
ilmenite - magnetite mine operation | GLO | transforming activity | byproduct | magnetite | 1
ilmenite - magnetite mine operation | GLO | transforming activity | reference product | ilmenite, 54% titanium dioxide | 1
ventilation of dwellings, decentralized, 6 x 120 m3/h, steel ducts, with earth tube heat exchanger | CH | transforming activity | byproduct | used air filter in exhaust air valve | 0.0226
ventilation of dwellings, decentralized, 6 x 120 m3/h, steel ducts, with earth tube heat exchanger | CH | transforming activity | byproduct | used flexible duct aluminium/PET, DN of 125 | 0.00103
ventilation of dwellings, decentralized, 6 x 120 m3/h, steel ducts, with earth tube heat exchanger | CH | transforming activity | byproduct | used blower and heat exchange unit decentralized, 180-250 m3/h | 0.000308
ventilation of dwellings, decentralized, 6 x 120 m3/h, steel ducts, with earth tube heat exchanger | CH | transforming activity | byproduct | used ventilation control and wiring decentralized unit | 0.000308
ventilation of dwellings, decentralized, 6 x 120 m3/h, steel ducts, with earth tube heat exchanger | CH | transforming activity | byproduct | used silencer steel, DN 125 | 0.00123
ventilation of dwellings, decentralized, 6 x 120 m3/h, steel ducts, with earth tube heat exchanger | CH | transforming activity | byproduct | used air filter decentralized unit, 180-250 m3/h | 0.0151
ventilation of dwellings, decentralized, 6 x 120 m3/h, steel ducts, with earth tube heat exchanger | CH | transforming activity | reference product | ventilation of dwellings, decentralized, 6 x 120 m3/h | 1
market for waste polyvinylfluoride | GLO | market activity | reference product | waste polyvinylfluoride | -1
operation, reefer, cooling, 40-foot, high-cube, carbon dioxide, liquid as refrigerant | GLO | transforming activity | reference product | operation, reefer, cooling | 1
market for packing, fibre cement product | GLO | market activity | reference product | packing, fibre cement product | 1
soybean production, Swiss integrated production, intensive | GLO | transforming activity | reference product | soybean, Swiss integrated production | 1
dewatering of ethanol from biomass, from 95% to 99.7% solution state | CH | transforming activity | reference product | ethanol, without water, in 99.7% solution state, from fermentation | 1
market for sawnwood, hardwood, dried (u=20%), planed | RER | market activity | reference product | sawnwood, hardwood, dried (u=20%), planed | 1
diphenylether-compound production | RER | transforming activity | reference product | diphenylether-compound | 1
treatment of waste polyethylene, for recycling, unsorted, sorting | CH | transforming activity | byproduct | waste plastic, mixture | 0.10497
treatment of waste polyethylene, for recycling, unsorted, sorting | CH | transforming activity | byproduct | waste polyethylene, for recycling, sorted | 1
treatment of waste polyethylene, for recycling, unsorted, sorting | CH | transforming activity | reference product | waste polyethylene, for recycling, unsorted | -1.105
treatment of waste polyethylene, for recycling, unsorted, sorting | CH | transforming activity | byproduct | iron scrap, unsorted | 0
market for waste wood, untreated | SI | market activity | reference product | waste wood, untreated | -1
transmission network construction, electricity, high voltage | GLO | transforming activity | byproduct | waste polyvinylchloride | 66.1622
transmission network construction, electricity, high voltage | GLO | transforming activity | reference product | transmission network, electricity, high voltage | 1
transmission network construction, electricity, high voltage | GLO | transforming activity | byproduct | waste polyethylene | 66.9
transmission network construction, electricity, high voltage | GLO | transforming activity | byproduct | waste mineral oil | 85.2379
transmission network construction, electricity, high voltage | GLO | transforming activity | byproduct | waste wood pole, chrome preserved | 218.3428
transmission network construction, electricity, high voltage | GLO | transforming activity | byproduct | inert waste, for final disposal | 1283667.5108
transmission network construction, electricity, high voltage | GLO | transforming activity | byproduct | scrap copper | 17.9488
transmission network construction, electricity, high voltage | GLO | transforming activity | byproduct | scrap steel | 482.171
transmission network construction, electricity, high voltage | GLO | transforming activity | byproduct | scrap aluminium | 116.5339
market for sulfate pulp, unbleached | RER | market activity | reference product | sulfate pulp, unbleached | 1
land already in use, annual cropland to perennial crop | BR-SE | transforming activity | reference product | land tenure, arable land, measured as carbon net primary productivity, perennial crop | 1
maize grain production | BR-MS | transforming activity | reference product | maize grain | 1
heat and power co-generation, natural gas, combined cycle power plant, 400MW electrical | IR | transforming activity | reference product | heat, district or industrial, natural gas | 4.29
heat and power co-generation, natural gas, combined cycle power plant, 400MW electrical | IR | transforming activity | byproduct | electricity, high voltage | 1
heat and power co-generation, natural gas, combined cycle power plant, 400MW electrical | IR | transforming activity | byproduct | residue from cooling tower | 7.2e-06
market for electricity, medium voltage | ME | market activity | reference product | electricity, medium voltage | 1
polystyrene production, general purpose | RER | transforming activity | byproduct | municipal solid waste | 0.028378
polystyrene production, general purpose | RER | transforming activity | byproduct | average incineration residue | 0.01287
polystyrene production, general purpose | RER | transforming activity | byproduct | decommissioned chemical production facilities | 7.6023e-05
polystyrene production, general purpose | RER | transforming activity | byproduct | coal slurry | 0.0076097
polystyrene production, general purpose | RER | transforming activity | byproduct | waste wood, untreated | 2.6498e-06
polystyrene production, general purpose | RER | transforming activity | byproduct | spoil from hard coal mining | 0.046955
polystyrene production, general purpose | RER | transforming activity | byproduct | hazardous waste, for incineration | 0.006993
polystyrene production, general purpose | RER | transforming activity | byproduct | waste plastic, mixture | 7.1178e-05
polystyrene production, general purpose | RER | transforming activity | reference product | polystyrene, general purpose | 1
electricity voltage transformation from high to medium voltage | NG | transforming activity | reference product | electricity, medium voltage | 1
heat, from municipal waste incineration to generic market for heat district or industrial, other than natural gas | NL | transforming activity | reference product | heat, district or industrial, other than natural gas | 1
hot rolling, steel | RER | transforming activity | reference product | hot rolling, steel | 1
hot rolling, steel | RER | transforming activity | byproduct | sludge from steel rolling | 0.0163
hot rolling, steel | RER | transforming activity | byproduct | waste mineral oil | 0.000213
hot rolling, steel | RER | transforming activity | byproduct | dust, unalloyed electric arc furnace steel | 0.00131
hot rolling, steel | RER | transforming activity | byproduct | average incineration residue | 0.000223
hot rolling, steel | RER | transforming activity | byproduct | basic oxygen furnace waste | 0.000483
hot rolling, steel | RER | transforming activity | byproduct | municipal solid waste | 7.08e-11
treatment, sludge from pulp and paper production, landfarming | GLO | transforming activity | byproduct | phosphate fertiliser, as P2O5 | 0.0041505
treatment, sludge from pulp and paper production, landfarming | GLO | transforming activity | byproduct | potassium fertiliser, as K2O | 0.0010027
treatment, sludge from pulp and paper production, landfarming | GLO | transforming activity | reference product | sludge from pulp and paper production | -1
treatment, sludge from pulp and paper production, landfarming | GLO | transforming activity | byproduct | soil pH raising agent, as CaCO3 | 0.1156
treatment, sludge from pulp and paper production, landfarming | GLO | transforming activity | byproduct | nitrogen fertiliser, as N | 0.006201
laser machining, metal, with YAG-laser, 30W power | CA-QC | transforming activity | reference product | laser machining, metal, with YAG-laser, 30W power | 1
ferronickel production, 25% Ni | GLO | transforming activity | reference product | ferronickel, 25% Ni | 1
ferronickel production, 25% Ni | GLO | transforming activity | byproduct | nickel smelter slag | 12.675
base oil production, petroleum refinery operation | IN | transforming activity | byproduct | hazardous waste, for incineration | 0.0050919
base oil production, petroleum refinery operation | IN | transforming activity | byproduct | waste gypsum | 0.013484
base oil production, petroleum refinery operation | IN | transforming activity | reference product | base oil | 11.6525
base oil production, petroleum refinery operation | IN | transforming activity | byproduct | refinery sludge | 0.076462
base oil production, petroleum refinery operation | IN | transforming activity | byproduct | hazardous waste, for underground deposit | 0.00028335
market for land tenure, arable land, measured as carbon net primary productivity, annual crop | DE | market activity | reference product | land tenure, arable land, measured as carbon net primary productivity, annual crop | 1
milk production, from cow | CA-QC | transforming activity | byproduct | cattle for slaughtering, live weight | 0.029971
milk production, from cow | CA-QC | transforming activity | byproduct | manure, liquid, cattle | 2.8543
milk production, from cow | CA-QC | transforming activity | byproduct | manure, solid, cattle | 0.7569
milk production, from cow | CA-QC | transforming activity | reference product | cow milk | 1
heat pump production, for mini CHP plant | CH | transforming activity | reference product | heat pump, for mini CHP plant | 1
heat pump production, for mini CHP plant | CH | transforming activity | byproduct | wastewater from pig iron production | 0.06
compressed air production, 600 kPa gauge, >30kW, optimized generation | GLO | transforming activity | reference product | compressed air, 600 kPa gauge | 0.85
compressed air production, 600 kPa gauge, >30kW, optimized generation | GLO | transforming activity | byproduct | waste mineral oil | 2.08e-06
mine construction, gold-silver-zinc-lead-copper | GLO | transforming activity | reference product | mine infrastructure, gold-silver-zinc-lead-copper | 1
reformate production, petroleum refinery operation | PE | transforming activity | byproduct | hazardous waste, for incineration | 0.0048915
reformate production, petroleum refinery operation | PE | transforming activity | byproduct | waste gypsum | 0.0079637
reformate production, petroleum refinery operation | PE | transforming activity | byproduct | refinery sludge | 0.0089917
reformate production, petroleum refinery operation | PE | transforming activity | byproduct | hazardous waste, for underground deposit | 0.00055919
reformate production, petroleum refinery operation | PE | transforming activity | reference product | reformate | 16.6188
transport, passenger car, small size, diesel, EURO 5 | GLO | transforming activity | byproduct | tyre wear emissions, passenger car | 7.4265e-05
transport, passenger car, small size, diesel, EURO 5 | GLO | transforming activity | byproduct | road wear emissions, passenger car | 1.27e-05
transport, passenger car, small size, diesel, EURO 5 | GLO | transforming activity | reference product | transport, passenger car, small size, diesel, EURO 5 | 1
transport, passenger car, small size, diesel, EURO 5 | GLO | transforming activity | byproduct | brake wear emissions, passenger car | 5.7725e-06
land already in use, perennial cropland to perennial crop | ID | transforming activity | reference product | land tenure, arable land, measured as carbon net primary productivity, perennial crop | 1
electricity production, hydro, pumped storage | HR | transforming activity | byproduct | waste mineral oil | 7.56e-06
electricity production, hydro, pumped storage | HR | transforming activity | reference product | electricity, high voltage | 1
natural gas, high pressure, import from NO | GB | transforming activity | reference product | natural gas, high pressure | 1
heat and power co-generation, oil | WECC, US only | transforming activity | byproduct | residue from cooling tower | 1.2479e-05
heat and power co-generation, oil | WECC, US only | transforming activity | byproduct | electricity, high voltage | 0.051111
heat and power co-generation, oil | WECC, US only | transforming activity | byproduct | lignite ash | 5.2097e-05
heat and power co-generation, oil | WECC, US only | transforming activity | reference product | heat, district or industrial, other than natural gas | 0.471
heat and power co-generation, oil | WECC, US only | transforming activity | byproduct | fly ash and scrubber sludge | 2.4276e-06
heat and power co-generation, oil | WECC, US only | transforming activity | byproduct | bilge oil | 1.9619e-06
heat and power co-generation, oil | WECC, US only | transforming activity | byproduct | municipal solid waste | 1.4e-05
heat and power co-generation, oil | WECC, US only | transforming activity | byproduct | waste mineral oil | 5.0281e-05
plywood production, for indoor use | GLO | transforming activity | reference product | plywood, for indoor use | 1
plywood production, for indoor use | GLO | transforming activity | byproduct | wastewater from plywood production | 1.84
plywood production, for indoor use | GLO | transforming activity | byproduct | wood chips, dry, measured as dry mass | 461.2
plywood production, for indoor use | GLO | transforming activity | byproduct | residual wood, dry | 1.32
market for hydropower plant, run-of-river | GLO | market activity | reference product | hydropower plant, run-of-river | 1
market for barley grain, Swiss integrated production | CH | market activity | reference product | barley grain, Swiss integrated production | 1
land already in use, perennial cropland to perennial crop | BR-PI | transforming activity | reference product | land tenure, arable land, measured as carbon net primary productivity, perennial crop | 1
greenhouse construction, plastic walls and roof, metal tubes | FR | transforming activity | byproduct | aluminium scrap, post-consumer | 0.0064
greenhouse construction, plastic walls and roof, metal tubes | FR | transforming activity | byproduct | waste plastic, mixture | 0.1331
greenhouse construction, plastic walls and roof, metal tubes | FR | transforming activity | byproduct | iron scrap, unsorted | 0.605
greenhouse construction, plastic walls and roof, metal tubes | FR | transforming activity | byproduct | waste concrete | 0.95151
greenhouse construction, plastic walls and roof, metal tubes | FR | transforming activity | byproduct | waste polyvinylchloride | 0.122
greenhouse construction, plastic walls and roof, metal tubes | FR | transforming activity | byproduct | waste electric and electronic equipment | 0.000664
greenhouse construction, plastic walls and roof, metal tubes | FR | transforming activity | byproduct | waste rubber, unspecified | 0.0003
greenhouse construction, plastic walls and roof, metal tubes | FR | transforming activity | reference product | greenhouse, plastic walls and roof | 1
hardwood forestry, oak, sustainable forest management | GLO | transforming activity | reference product | pulpwood, hardwood, measured as solid wood under bark | 0.19
hardwood forestry, oak, sustainable forest management | GLO | transforming activity | reference product | sawlog and veneer log, hardwood, measured as solid wood under bark | 0.34
hardwood forestry, oak, sustainable forest management | GLO | transforming activity | reference product | wood chips, wet, measured as dry mass | 67.416
hardwood forestry, oak, sustainable forest management | GLO | transforming activity | reference product | cleft timber, measured as dry mass | 225.6969
electricity production, hydro, run-of-river | EE | transforming activity | byproduct | waste mineral oil | 7.56e-06
electricity production, hydro, run-of-river | EE | transforming activity | reference product | electricity, high voltage | 1
market for electricity, medium voltage | PT | market activity | reference product | electricity, medium voltage | 1
market for lead in car shredder residue | CH | market activity | reference product | lead in car shredder residue | -1
phenol production, from cumene | GLO | transforming activity | reference product | phenol | 1
phenol production, from cumene | GLO | transforming activity | byproduct | wastewater, average | 2.7e-06
phenol production, from cumene | GLO | transforming activity | byproduct | acetone, liquid | 0.61713
photovoltaic facade installation, 3kWp, single-Si, laminated, integrated, at building | CH | transforming activity | reference product | photovoltaic facade installation, 3kWp, single-Si, laminated, integrated, at building | 1
ground granulated blast furnace slag to generic market for supplementary cementitious materials | GLO | transforming activity | reference product | supplementary cementitious materials | 1
chloronitrobenzene production | RER | transforming activity | reference product | chloronitrobenzene | 1
electricity production, natural gas, conventional power plant | IN-DL | transforming activity | reference product | electricity, high voltage | 1
electricity production, natural gas, conventional power plant | IN-DL | transforming activity | byproduct | residue from cooling tower | 8.5074e-06
market for waste polyvinylchloride | LV | market activity | reference product | waste polyvinylchloride | -1
hard coal mine operation, open cast, dragline | GLO | transforming activity | reference product | hard coal, run-of-mine | 1
hard coal mine operation, open cast, dragline | GLO | transforming activity | byproduct | spoil from hard coal mining | 6.99
kerosene production, petroleum refinery operation | CO | transforming activity | reference product | kerosene | 55.7265
kerosene production, petroleum refinery operation | CO | transforming activity | byproduct | hazardous waste, for underground deposit | 0.0079093
kerosene production, petroleum refinery operation | CO | transforming activity | byproduct | hazardous waste, for incineration | 0.017161
kerosene production, petroleum refinery operation | CO | transforming activity | byproduct | refinery sludge | 0.035307
kerosene production, petroleum refinery operation | CO | transforming activity | byproduct | waste gypsum | 0.0129
synthetic fuel production, from coal, high temperature Fisher-Tropsch operations | ZA | transforming activity | byproduct | hard coal ash | 4.1582
synthetic fuel production, from coal, high temperature Fisher-Tropsch operations | ZA | transforming activity | byproduct | butyl acrylate | 0.02837
synthetic fuel production, from coal, high temperature Fisher-Tropsch operations | ZA | transforming activity | byproduct | diesel, low-sulfur | 0.3333
synthetic fuel production, from coal, high temperature Fisher-Tropsch operations | ZA | transforming activity | byproduct | isobutanol | 0.00532
synthetic fuel production, from coal, high temperature Fisher-Tropsch operations | ZA | transforming activity | byproduct | sulfur | 0.06499
synthetic fuel production, from coal, high temperature Fisher-Tropsch operations | ZA | transforming activity | byproduct | methanol | 0.04965
synthetic fuel production, from coal, high temperature Fisher-Tropsch operations | ZA | transforming activity | byproduct | natural gas, high pressure | 0.15299
synthetic fuel production, from coal, high temperature Fisher-Tropsch operations | ZA | transforming activity | byproduct | ethanol, without water, in 99.7% solution state, from ethylene | 0.04043
synthetic fuel production, from coal, high temperature Fisher-Tropsch operations | ZA | transforming activity | byproduct | chemical, organic | 0.03535
synthetic fuel production, from coal, high temperature Fisher-Tropsch operations | ZA | transforming activity | byproduct | propylene | 0.33688
synthetic fuel production, from coal, high temperature Fisher-Tropsch operations | ZA | transforming activity | byproduct | 1-butanol | 0.05319
synthetic fuel production, from coal, high temperature Fisher-Tropsch operations | ZA | transforming activity | byproduct | ethylene, average | 0.21809
synthetic fuel production, from coal, high temperature Fisher-Tropsch operations | ZA | transforming activity | byproduct | 1-propanol | 0.02482
synthetic fuel production, from coal, high temperature Fisher-Tropsch operations | ZA | transforming activity | byproduct | acetone, liquid | 0.06206
synthetic fuel production, from coal, high temperature Fisher-Tropsch operations | ZA | transforming activity | byproduct | methyl ethyl ketone | 0.02128
synthetic fuel production, from coal, high temperature Fisher-Tropsch operations | ZA | transforming activity | reference product | petrol, unleaded | 1
synthetic fuel production, from coal, high temperature Fisher-Tropsch operations | ZA | transforming activity | byproduct | liquefied petroleum gas | 0.04823
synthetic fuel production, from coal, high temperature Fisher-Tropsch operations | ZA | transforming activity | byproduct | ammonia, liquid | 0.11442
synthetic fuel production, from coal, high temperature Fisher-Tropsch operations | ZA | transforming activity | byproduct | pitch | 0.16859
synthetic fuel production, from coal, high temperature Fisher-Tropsch operations | ZA | transforming activity | byproduct | heavy fuel oil | 0.24255
synthetic fuel production, from coal, high temperature Fisher-Tropsch operations | ZA | transforming activity | byproduct | inert waste, for final disposal | 0.05461
market for transport, freight, lorry, unspecified | RER | market activity | reference product | transport, freight, lorry, unspecified | 1
irrigation, surface | CO | transforming activity | reference product | irrigation | 1
electricity production, wind, <1MW turbine, onshore | ES | transforming activity | byproduct | waste mineral oil | 3.6653e-05
electricity production, wind, <1MW turbine, onshore | ES | transforming activity | reference product | electricity, high voltage | 1
electricity, high voltage, import from CH | IT | transforming activity | reference product | electricity, high voltage | 1
land use change, pasture, man made | BR-RJ | transforming activity | reference product | land use change, pasture, man made | 1
electricity voltage transformation from high to medium voltage | SG | transforming activity | reference product | electricity, medium voltage | 1
cover plaster production, organic | GLO | transforming activity | reference product | cover plaster, organic | 1
diesel, low-sulfur, import from Europe | CH | transforming activity | reference product | diesel, low-sulfur | 1
natural gas production | DE | transforming activity | byproduct | sulfur | 0.091511
natural gas production | DE | transforming activity | byproduct | waste wood, untreated | 6.14e-06
natural gas production | DE | transforming activity | byproduct | waste emulsion paint | 3.81e-07
natural gas production | DE | transforming activity | byproduct | hazardous waste, for underground deposit | 3.82e-05
natural gas production | DE | transforming activity | byproduct | spent antifreezer liquid | 8.64e-08
natural gas production | DE | transforming activity | reference product | natural gas, high pressure | 1
natural gas production | DE | transforming activity | byproduct | municipal solid waste | 2.82e-05
natural gas production | DE | transforming activity | byproduct | waste mineral oil | 3.17e-05
hard coal briquettes production | RER | transforming activity | reference product | hard coal briquettes | 1
hard coal briquettes production | RER | transforming activity | byproduct | hard coal ash | 0.00016
market for glass cullet, sorted | GLO | market activity | byproduct | glass cullet, sorted | -1
market for glass cullet, sorted | GLO | market activity | reference product | glass cullet, sorted | 1
market for electricity, low voltage | LB | market activity | reference product | electricity, low voltage | 1
land use change, pasture, man made | BR-AM | transforming activity | reference product | land use change, pasture, man made | 1
transport, passenger car, medium size, diesel, EURO 3 | GLO | transforming activity | reference product | transport, passenger car, medium size, diesel, EURO 3 | 1
transport, passenger car, medium size, diesel, EURO 3 | GLO | transforming activity | byproduct | tyre wear emissions, passenger car | 9.7165e-05
transport, passenger car, medium size, diesel, EURO 3 | GLO | transforming activity | byproduct | brake wear emissions, passenger car | 7.5525e-06
transport, passenger car, medium size, diesel, EURO 3 | GLO | transforming activity | byproduct | road wear emissions, passenger car | 1.6616e-05
fibre cement roof slate production | GLO | transforming activity | byproduct | decarbonising waste | 0.0025
fibre cement roof slate production | GLO | transforming activity | byproduct | wastewater from concrete production | 6.8e-06
fibre cement roof slate production | GLO | transforming activity | byproduct | wastewater, unpolluted | 0.00154
fibre cement roof slate production | GLO | transforming activity | byproduct | waste mineral oil | 0.00011
fibre cement roof slate production | GLO | transforming activity | byproduct | waste emulsion paint | 0.00341
fibre cement roof slate production | GLO | transforming activity | reference product | fibre cement roof slate | 1
potato starch production | DE | transforming activity | reference product | potato starch | 1
potato starch production | DE | transforming activity | byproduct | wastewater from potato starch production | 0.005811
market for multi-Si wafer, ribbon | GLO | market activity | reference product | multi-Si wafer, ribbon | 1
treatment of wastewater from tube collector production, capacity 1.1E10l/year | GLO | transforming activity | reference product | wastewater from tube collector production | -1
treatment of wastewater from tube collector production, capacity 1.1E10l/year | GLO | transforming activity | byproduct | waste cement, hydrated | 0.00017063
treatment of wastewater from tube collector production, capacity 1.1E10l/year | GLO | transforming activity | byproduct | waste plastic, mixture | 0.0155
treatment of wastewater from tube collector production, capacity 1.1E10l/year | GLO | transforming activity | byproduct | waste graphical paper | 0.0155
market for process-specific burdens, municipal waste incineration | GLO | market activity | reference product | process-specific burdens, municipal waste incineration | 1
isopropylamine production | GLO | transforming activity | reference product | isopropylamine | 1
clear-cutting, primary forest to arable land, perennial crop | BR-AC | transforming activity | reference product | land tenure, arable land, measured as carbon net primary productivity, perennial crop | 1
electricity production, photovoltaic, 3kWp slanted-roof installation, multi-Si, panel, mounted | RFC | transforming activity | byproduct | wastewater, from residence | 4.4671e-06
electricity production, photovoltaic, 3kWp slanted-roof installation, multi-Si, panel, mounted | RFC | transforming activity | reference product | electricity, low voltage | 1
fishmeal and fish oil production, 63-65% protein, from fresh anchovy | GLO | transforming activity | reference product | fishmeal, 63-65% protein | 1000
fishmeal and fish oil production, 63-65% protein, from fresh anchovy | GLO | transforming activity | byproduct | fish oil, from anchovy | 210
fishmeal and fish oil production, 63-65% protein, from fresh anchovy | GLO | transforming activity | byproduct | waste plastic, mixture | 2.4923
market for ethylene oxide | GLO | market activity | reference product | ethylene oxide | 1
polylactide production, granulate | GLO | transforming activity | reference product | polylactide, granulate | 1
polylactide production, granulate | GLO | transforming activity | byproduct | waste plastic, mixture | 0.001
polylactide production, granulate | GLO | transforming activity | byproduct | wastewater from maize starch production | 0.0032
polylactide production, granulate | GLO | transforming activity | byproduct | hazardous waste, for incineration | 0.0064
spiral-seam duct production, steel, DN 125 | RER | transforming activity | reference product | spiral-seam duct, steel, DN 125 | 1
deep well drilling, for deep geothermal power | TR | transforming activity | byproduct | wastewater, average | 0.6
deep well drilling, for deep geothermal power | TR | transforming activity | byproduct | drilling waste | 466
deep well drilling, for deep geothermal power | TR | transforming activity | reference product | deep well, drilled, for geothermal power | 1
electricity production, photovoltaic, 3kWp slanted-roof installation, single-Si, panel, mounted | CN-SC | transforming activity | reference product | electricity, low voltage | 1
electricity production, photovoltaic, 3kWp slanted-roof installation, single-Si, panel, mounted | CN-SC | transforming activity | byproduct | wastewater, from residence | 4.956e-06
market for concrete, 40MPa | GLO | market activity | reference product | concrete, 40MPa | 1
furnace production, pellets, 9kW | CH | transforming activity | reference product | furnace, pellets, 9kW | 1
furnace production, pellets, 9kW | CH | transforming activity | byproduct | scrap steel | 95
furnace production, pellets, 9kW | CH | transforming activity | byproduct | inert waste, for final disposal | 33
furnace production, pellets, 9kW | CH | transforming activity | byproduct | scrap aluminium | 2
furnace production, pellets, 9kW | CH | transforming activity | byproduct | scrap copper | 0.3
furnace production, pellets, 9kW | CH | transforming activity | byproduct | waste glass | 2.5
furnace production, pellets, 9kW | CH | transforming activity | byproduct | iron scrap, unsorted | 32
furnace production, pellets, 9kW | CH | transforming activity | byproduct | waste polyethylene | 0.2
furnace production, pellets, 9kW | CH | transforming activity | byproduct | waste mineral wool, for final disposal | 2
furnace production, pellets, 9kW | CH | transforming activity | byproduct | waste mineral oil | 0.4
market for waste paperboard | LV | market activity | reference product | waste paperboard | -1
electricity, high voltage, import from RU | FI | transforming activity | reference product | electricity, high voltage | 1
jute production, irrigated | IN | transforming activity | reference product | jute plant, harvested | 1
jute production, irrigated | IN | transforming activity | byproduct | waste wood, untreated | 0.1575
market for waste graphical paper | EE | market activity | reference product | waste graphical paper | -1
oxidation of manganese dioxide | RER | transforming activity | reference product | potassium permanganate | 1
oxidation of manganese dioxide | RER | transforming activity | byproduct | wastewater, average | 2.7e-06
oxidation of manganese dioxide | RER | transforming activity | byproduct | inert waste, for final disposal | 0.090868
wheat seed production, Swiss integrated production, for sowing | GLO | transforming activity | reference product | wheat seed, Swiss integrated production, for sowing | 1
electricity production, natural gas, conventional power plant | CN-TJ | transforming activity | reference product | electricity, high voltage | 1
electricity production, natural gas, conventional power plant | CN-TJ | transforming activity | byproduct | residue from cooling tower | 1.0588e-05
clear-cutting, secondary forest to arable land, perennial crop | KE | transforming activity | reference product | land tenure, arable land, measured as carbon net primary productivity, perennial crop | 1
electricity production, hydro, run-of-river | CA-ON | transforming activity | byproduct | waste mineral oil | 7.56e-06
electricity production, hydro, run-of-river | CA-ON | transforming activity | reference product | electricity, high voltage | 1
clear-cutting, primary forest to arable land, forest, intensive | BR-PA | transforming activity | reference product | land tenure, arable land, measured as carbon net primary productivity, forest, intensive | 1
market for chromium steel removed by turning, primarily dressing, computer numerical controlled | GLO | market activity | reference product | chromium steel removed by turning, primarily dressing, computer numerical controlled | 1
market for dimethenamide | GLO | market activity | reference product | dimethenamide | 1
beam, hardwood, raw, kiln drying to u=10% | CA-QC | transforming activity | byproduct | wood ash mixture, pure | 0.74082
beam, hardwood, raw, kiln drying to u=10% | CA-QC | transforming activity | reference product | sawnwood, beam, hardwood, raw, dried (u=10%) | 1
electricity production, natural gas, combined cycle power plant | CN-GD | transforming activity | byproduct | residue from cooling tower | 9.7297e-06
electricity production, natural gas, combined cycle power plant | CN-GD | transforming activity | reference product | electricity, high voltage | 1
land use change, forest, intensive | BR-MA | transforming activity | reference product | land use change, forest, intensive | 1
strawberry seedling production, in heated greenhouse, for planting | NL | transforming activity | reference product | strawberry seedling, for planting | 1
land already in use, perennial cropland to forest, intensive | BR-SC | transforming activity | reference product | land tenure, arable land, measured as carbon net primary productivity, forest, intensive | 1
clear-cutting, grassland to arable land, annual crop | BR-CE | transforming activity | reference product | land tenure, arable land, measured as carbon net primary productivity, annual crop | 1
market for operation, computer, laptop, standby/sleep mode | GLO | market activity | reference product | operation, computer, laptop, standby/sleep mode | 1
recultivation, bentonite mine | DE | transforming activity | reference product | recultivation, bentonite mine | 1
market for transport, freight, lorry with refrigeration machine, 3.5-7.5 ton, EURO3, carbon dioxide, liquid refri(...)_1 | GLO | market activity | reference product | transport, freight, lorry with refrigeration machine, 3.5-7.5 ton, EURO3, carbon dioxide, liquid refrigerant, cooling | 1
train production, passenger, regional | CH | transforming activity | reference product | train, passenger, regional | 1
train production, passenger, regional | CH | transforming activity | byproduct | used train, passenger, regional | 1
market for xylene | RER | market activity | reference product | xylene | 1
market for phosphoric acid, industrial grade, without water, in 85% solution state | GLO | market activity | reference product | phosphoric acid, industrial grade, without water, in 85% solution state | 1
electricity production, photovoltaic, 3kWp slanted-roof installation, multi-Si, panel, mounted | CN-BJ | transforming activity | byproduct | wastewater, from residence | 5.1181e-06
electricity production, photovoltaic, 3kWp slanted-roof installation, multi-Si, panel, mounted | CN-BJ | transforming activity | reference product | electricity, low voltage | 1
market group for electricity, medium voltage | BR | market group | reference product | electricity, medium voltage | 1
treatment of residue from mechanical treatment, IT accessory, municipal incineration with fly ash extraction | CH | transforming activity | byproduct | spent activated carbon with mercury | 4.2214e-06
treatment of residue from mechanical treatment, IT accessory, municipal incineration with fly ash extraction | CH | transforming activity | byproduct | waste cement, hydrated | 0.011356
treatment of residue from mechanical treatment, IT accessory, municipal incineration with fly ash extraction | CH | transforming activity | reference product | residue from mechanical treatment, IT accessory | -1
treatment of residue from mechanical treatment, IT accessory, municipal incineration with fly ash extraction | CH | transforming activity | byproduct | iron scrap, sorted, pressed | 0.0074029
treatment of residue from mechanical treatment, IT accessory, municipal incineration with fly ash extraction | CH | transforming activity | byproduct | electricity, for reuse in municipal waste incineration only | 1.1738
treatment of residue from mechanical treatment, IT accessory, municipal incineration with fly ash extraction | CH | transforming activity | byproduct | heat, for reuse in municipal waste incineration only | 8.1917
treatment of residue from mechanical treatment, IT accessory, municipal incineration with fly ash extraction | CH | transforming activity | byproduct | aluminium scrap, post-consumer, prepared for melting | 0.0010141
treatment of residue from mechanical treatment, IT accessory, municipal incineration with fly ash extraction | CH | transforming activity | byproduct | copper scrap, sorted, pressed | 0.0060778
treatment of residue from mechanical treatment, IT accessory, municipal incineration with fly ash extraction | CH | transforming activity | byproduct | metalliferous hydroxide sludge | 0.0034837
market for gravel, crushed | CA-QC | market activity | reference product | gravel, crushed | 1
propanal production | GLO | transforming activity | reference product | propanal | 1
market for sodium phenolate | GLO | market activity | reference product | sodium phenolate | 1
market for heavy fuel oil | Europe without Switzerland | market activity | byproduct | municipal solid waste | 6.27e-06
market for heavy fuel oil | Europe without Switzerland | market activity | byproduct | rainwater mineral oil storage | 5e-05
market for heavy fuel oil | Europe without Switzerland | market activity | reference product | heavy fuel oil | 1
market for heavy fuel oil | Europe without Switzerland | market activity | byproduct | fly ash and scrubber sludge | 1.85e-05
market for heavy fuel oil | Europe without Switzerland | market activity | byproduct | wastewater, average | 6.89e-07
yarn production, silk, long fibre | IN | transforming activity | reference product | yarn, silk | 1
electricity, high voltage, import from VE | CO | transforming activity | reference product | electricity, high voltage | 1
market for waste glass | RO | market activity | reference product | waste glass | -1
steel drilling, conventional | RER | transforming activity | reference product | steel removed by drilling, conventional | 1
market for maize grain | ZA | market activity | reference product | maize grain | 1
market for waste polyethylene | BR | market activity | reference product | waste polyethylene | -1
chichibabin pyridine synthesis | GLO | transforming activity | reference product | pyridine | 0.3604
chichibabin pyridine synthesis | GLO | transforming activity | byproduct | hydrogen, liquid | 0.1547
electricity production, natural gas, combined cycle power plant | CN-SH | transforming activity | reference product | electricity, high voltage | 1
electricity production, natural gas, combined cycle power plant | CN-SH | transforming activity | byproduct | residue from cooling tower | 9e-06
mine construction, open cast, steatite | GLO | transforming activity | reference product | mine infrastructure, steatite | 1
sand quarry operation, extraction from river bed | GLO | transforming activity | reference product | sand | 1
sand quarry operation, extraction from river bed | GLO | transforming activity | byproduct | scrap steel | 1.8e-05
sand quarry operation, extraction from river bed | GLO | transforming activity | byproduct | waste rubber, unspecified | 3.44e-06
disk drive production, CD/DVD, ROM, for desktop computer | GLO | transforming activity | reference product | disk drive, CD/DVD, ROM, for desktop computer | 1
market for ethylene, pipeline system | RER | market activity | reference product | ethylene, pipeline system | 1
market for milking | GLO | market activity | reference product | milking | 1
market for bromopropane | GLO | market activity | reference product | bromopropane | 1
market for electricity, low voltage | SS | market activity | reference product | electricity, low voltage | 1
land already in use, annual cropland to perennial crop | BR-PB | transforming activity | reference product | land tenure, arable land, measured as carbon net primary productivity, perennial crop | 1
treatment of wastewater from ground granulated blast furnace slag production | GLO | transforming activity | reference product | wastewater from ground granulated blast furnace slag production | -1
treatment of wastewater from ground granulated blast furnace slag production | GLO | transforming activity | byproduct | wastewater from pig iron production | 1
treatment of spent catalyst base from ethyleneoxide production, residual material landfill | GLO | transforming activity | reference product | spent catalyst base from ethyleneoxide production | -1
electricity production, wind, <1MW turbine, onshore | CA-ON | transforming activity | byproduct | waste mineral oil | 4.3613e-05
electricity production, wind, <1MW turbine, onshore | CA-ON | transforming activity | reference product | electricity, high voltage | 1
market for printed wiring board mounting facility, surface mounting line | GLO | market activity | reference product | printed wiring board mounting facility, surface mounting line | 1
electricity production, photovoltaic, 3kWp slanted-roof installation, multi-Si, panel, mounted | WECC, US only | transforming activity | reference product | electricity, low voltage | 1
electricity production, photovoltaic, 3kWp slanted-roof installation, multi-Si, panel, mounted | WECC, US only | transforming activity | byproduct | wastewater, from residence | 3.7148e-06
market for switch, toggle type | GLO | market activity | reference product | switch, toggle type | 1
market for sweetening, natural gas | GLO | market activity | reference product | sweetening, natural gas | 1
market for combine harvesting | GLO | market activity | reference product | combine harvesting | 1
polyvinylfluoride production, dispersion | GLO | transforming activity | reference product | polyvinylfluoride, dispersion | 1
treatment of scrap steel, municipal incineration | Europe without Switzerland | transforming activity | byproduct | iron scrap, sorted, pressed | 0.47289
treatment of scrap steel, municipal incineration | Europe without Switzerland | transforming activity | reference product | scrap steel | -1
market for electricity, high voltage | CA-YK | market activity | reference product | electricity, high voltage | 1
electricity production, wind, <1MW turbine, onshore | MRO, US only | transforming activity | byproduct | waste mineral oil | 3.3227e-05
electricity production, wind, <1MW turbine, onshore | MRO, US only | transforming activity | reference product | electricity, high voltage | 1
market for heat and power co-generation unit, organic Rankine cycle, 3MW electrical | GLO | market activity | reference product | heat and power co-generation unit, organic Rankine cycle, 3MW electrical | 1
steel milling, small parts | GLO | transforming activity | byproduct | waste mineral oil | 0.00382
steel milling, small parts | GLO | transforming activity | reference product | steel removed by milling, small parts | 1
electricity voltage transformation from medium to low voltage | BN | transforming activity | reference product | electricity, low voltage | 1
transport, freight, lorry with refrigeration machine, 3.5-7.5 ton, EURO6, R134a refrigerant, freezing | GLO | transforming activity | byproduct | tyre wear emissions, lorry | 0.00040965
transport, freight, lorry with refrigeration machine, 3.5-7.5 ton, EURO6, R134a refrigerant, freezing | GLO | transforming activity | byproduct | road wear emissions, lorry | 3.56e-05
transport, freight, lorry with refrigeration machine, 3.5-7.5 ton, EURO6, R134a refrigerant, freezing | GLO | transforming activity | reference product | transport, freight, lorry with refrigeration machine, 3.5-7.5 ton, EURO6, R134a refrigerant, freezing | 1
transport, freight, lorry with refrigeration machine, 3.5-7.5 ton, EURO6, R134a refrigerant, freezing | GLO | transforming activity | byproduct | brake wear emissions, lorry | 4.1347e-05
transport, trolleybus | CH | transforming activity | reference product | transport, trolleybus | 1
tap water production, conventional with biological treatment | GLO | transforming activity | byproduct | wastewater, unpolluted | 4.86e-05
tap water production, conventional with biological treatment | GLO | transforming activity | byproduct | waste wood, untreated | 2.2733e-07
tap water production, conventional with biological treatment | GLO | transforming activity | reference product | tap water | 1
cement production, blast furnace slag 18-30% and 18-30% other alternative constituents | CH | transforming activity | byproduct | inert filler | 0
cement production, blast furnace slag 18-30% and 18-30% other alternative constituents | CH | transforming activity | reference product | hard coal ash | -0.024
cement production, blast furnace slag 18-30% and 18-30% other alternative constituents | CH | transforming activity | reference product | silica fume, densified | -0.0072
cement production, blast furnace slag 18-30% and 18-30% other alternative constituents | CH | transforming activity | reference product | cement, blast furnace slag 18-30% and 18-30% other alternative constituents | 1
cement production, limestone 6-10% | GLO | transforming activity | byproduct | waste mineral oil | 5.5e-06
cement production, limestone 6-10% | GLO | transforming activity | byproduct | scrap steel | 7.1e-05
cement production, limestone 6-10% | GLO | transforming activity | byproduct | wastewater, average | 1.45e-06
cement production, limestone 6-10% | GLO | transforming activity | reference product | cement, limestone 6-10% | 1
cement production, limestone 6-10% | GLO | transforming activity | byproduct | waste rubber, unspecified | 8.8e-06
electric bicycle production | RER | transforming activity | reference product | electric bicycle | 1
electric bicycle production | RER | transforming activity | byproduct | wastewater, average | 0.000744
electric bicycle production | RER | transforming activity | byproduct | municipal solid waste | 4.5
electricity production, wind, 1-3MW turbine, offshore | GB | transforming activity | reference product | electricity, high voltage | 1
electricity production, wind, 1-3MW turbine, offshore | GB | transforming activity | byproduct | waste mineral oil | 5.75e-05
market for metallization paste, front side | GLO | market activity | reference product | metallization paste, front side | 1
market for supplementary cementitious materials | BR | market activity | reference product | supplementary cementitious materials | 1
market for train, passenger, high speed | GLO | market activity | reference product | train, passenger, high speed | 1
market for land use change, annual crop | BR-DF | market activity | reference product | land use change, annual crop | 1
hydropower plant construction, run-of-river | CA-QC | transforming activity | byproduct | scrap copper | 52800000
hydropower plant construction, run-of-river | CA-QC | transforming activity | byproduct | scrap steel | 2850000000
hydropower plant construction, run-of-river | CA-QC | transforming activity | byproduct | waste reinforced concrete | 26000000000
hydropower plant construction, run-of-river | CA-QC | transforming activity | reference product | hydropower plant, run-of-river | 1
market for steel removed by turning, primarily dressing, conventional | GLO | market activity | reference product | steel removed by turning, primarily dressing, conventional | 1
bitumen seal production | GLO | transforming activity | byproduct | municipal solid waste | 9.54e-06
bitumen seal production | GLO | transforming activity | byproduct | waste bitumen | 0.00377
bitumen seal production | GLO | transforming activity | reference product | bitumen seal | 1
market for lime, packed | Europe without Switzerland | market activity | reference product | lime, packed | 1
dimethenamide production | GLO | transforming activity | byproduct | inert waste, for final disposal | 0.60168
dimethenamide production | GLO | transforming activity | reference product | dimethenamide | 1
treatment of waste packaging paper, municipal incineration | CH | transforming activity | byproduct | waste cement, hydrated | 0.0126
treatment of waste packaging paper, municipal incineration | CH | transforming activity | reference product | waste packaging paper | -1
kraft paper production, bleached | GLO | transforming activity | byproduct | bilge oil | 0.0004
kraft paper production, bleached | GLO | transforming activity | reference product | kraft paper, bleached | 1
kraft paper production, bleached | GLO | transforming activity | byproduct | sludge from pulp and paper production | 0.00774
kraft paper production, bleached | GLO | transforming activity | byproduct | municipal solid waste | 0.001
kraft paper production, bleached | GLO | transforming activity | byproduct | ash from paper production sludge | 0.00219
tap water production, artificial recharged wells | CA-QC | transforming activity | reference product | tap water | 1
tap water production, artificial recharged wells | CA-QC | transforming activity | byproduct | wastewater, unpolluted | 1.4e-05
transport, pipeline, onshore, petroleum | RER | transforming activity | reference product | transport, pipeline, onshore, petroleum | 1
perfluoropentane production | GLO | transforming activity | reference product | perfluoropentane | 1
decabromodiphenyl ether production | GLO | transforming activity | reference product | decabromodiphenyl ether | 1
decabromodiphenyl ether production | GLO | transforming activity | byproduct | wastewater, average | 2.7e-06
light fuel oil production, petroleum refinery operation | BR | transforming activity | reference product | light fuel oil | 132.0074
light fuel oil production, petroleum refinery operation | BR | transforming activity | byproduct | refinery sludge | 0.075277
light fuel oil production, petroleum refinery operation | BR | transforming activity | byproduct | waste gypsum | 0.042711
light fuel oil production, petroleum refinery operation | BR | transforming activity | byproduct | hazardous waste, for incineration | 0.039397
light fuel oil production, petroleum refinery operation | BR | transforming activity | byproduct | hazardous waste, for underground deposit | 0.02166
market for scrap lead acid battery | GLO | market activity | reference product | scrap lead acid battery | -1
electricity production, photovoltaic, 570kWp open ground installation, multi-Si | NPCC, US only | transforming activity | reference product | electricity, low voltage | 1
electricity production, photovoltaic, 570kWp open ground installation, multi-Si | NPCC, US only | transforming activity | byproduct | wastewater, from residence | 2.3511e-08
electricity production, oil | CN-SD | transforming activity | byproduct | lignite ash | 0.00065919
electricity production, oil | CN-SD | transforming activity | reference product | electricity, high voltage | 1
electricity production, oil | CN-SD | transforming activity | byproduct | residue from cooling tower | 0.0001579
electricity production, oil | CN-SD | transforming activity | byproduct | fly ash and scrubber sludge | 3.0717e-05
electricity production, oil | CN-SD | transforming activity | byproduct | bilge oil | 2.4824e-05
electricity production, oil | CN-SD | transforming activity | byproduct | waste mineral oil | 0.00063621
electricity production, oil | CN-SD | transforming activity | byproduct | municipal solid waste | 0.00017479
heat and power co-generation, natural gas, conventional power plant, 100MW electrical | CA-NS | transforming activity | byproduct | residue from cooling tower | 1.165e-05
heat and power co-generation, natural gas, conventional power plant, 100MW electrical | CA-NS | transforming activity | reference product | heat, district or industrial, natural gas | 4.1
heat and power co-generation, natural gas, conventional power plant, 100MW electrical | CA-NS | transforming activity | byproduct | electricity, high voltage | 1
energy saving, from ventilation system, 1 x 720 m3/h, polyethylene ducts, with earth tube heat exchanger | CH | transforming activity | reference product | energy saving | 1
heat pump production, for heat and power co-generation unit, 160kW electrical | RER | transforming activity | byproduct | wastewater from pig iron production | 1.42
heat pump production, for heat and power co-generation unit, 160kW electrical | RER | transforming activity | reference product | heat pump, for heat and power co-generation unit, 160kW electrical | 1
operation, solar collector system, Cu flat plate collector, multiple dwelling, for hot water | CH | transforming activity | reference product | heat, central or small-scale, other than natural gas | 1
window frame production, aluminium, U=1.6 W/m2K | GLO | transforming activity | reference product | window frame, aluminium, U=1.6 W/m2K | 1
window frame production, aluminium, U=1.6 W/m2K | GLO | transforming activity | byproduct | waste polyethylene/polypropylene product | 0.246
window frame production, aluminium, U=1.6 W/m2K | GLO | transforming activity | byproduct | waste plastic, mixture | 0.102
wood preservation, dipping/immersion, water-based preservative, outdoor use, no ground contact | RER | transforming activity | reference product | wood preservation, dipping/immersion method, water-based, outdoor use, no ground contact | 1
wood preservation, dipping/immersion, water-based preservative, outdoor use, no ground contact | RER | transforming activity | byproduct | waste mineral oil | 0.00019444
market for waste cement in concrete and mortar | CH | market activity | reference product | waste cement in concrete and mortar | -1
treatment of waste wood pole, chrome preserved, municipal incineration | GLO | transforming activity | byproduct | electricity, for reuse in municipal waste incineration only | 0.48275
treatment of waste wood pole, chrome preserved, municipal incineration | GLO | transforming activity | byproduct | waste cement, hydrated | 0.0044147
treatment of waste wood pole, chrome preserved, municipal incineration | GLO | transforming activity | byproduct | heat, for reuse in municipal waste incineration only | 3.4926
treatment of waste wood pole, chrome preserved, municipal incineration | GLO | transforming activity | reference product | waste wood pole, chrome preserved | -1
electricity production, oil, aluminium industry | UN-OCEANIA | transforming activity | reference product | electricity, high voltage, aluminium industry | 1
methane production, 96% by volume, from synthetic gas, wood, fixed bed technology | GLO | transforming activity | byproduct | waste mineral oil | 0.014622
methane production, 96% by volume, from synthetic gas, wood, fixed bed technology | GLO | transforming activity | reference product | methane, 96% by volume | 1
methane production, 96% by volume, from synthetic gas, wood, fixed bed technology | GLO | transforming activity | byproduct | inert waste | 0.0888
methane production, 96% by volume, from synthetic gas, wood, fixed bed technology | GLO | transforming activity | byproduct | wood ash mixture, pure | 0.0362
methane production, 96% by volume, from synthetic gas, wood, fixed bed technology | GLO | transforming activity | byproduct | wastewater, from residence | 0.0010769
market for waste packaging paper | SE | market activity | reference product | waste packaging paper | -1
treatment of municipal solid waste, unsanitary landfill, wet infiltration class (500mm) | GLO | transforming activity | reference product | municipal solid waste | -1
thermoforming, with calendering | RER | transforming activity | reference product | thermoforming, with calendering | 1
thermoforming, with calendering | RER | transforming activity | byproduct | waste plastic, mixture | 0.0233
coffee green bean production, robusta | BR | transforming activity | byproduct | biowaste | 3.35
coffee green bean production, robusta | BR | transforming activity | byproduct | waste wood, untreated | 0.23804
coffee green bean production, robusta | BR | transforming activity | reference product | coffee, green bean | 1
market for impact extrusion of steel, hot, 2 strokes | GLO | market activity | reference product | impact extrusion of steel, hot, 2 strokes | 1
hard coal, run-of-mine to market for hard coal | IN | transforming activity | reference product | hard coal | 1
electricity production, natural gas, conventional power plant | CN-SA | transforming activity | byproduct | residue from cooling tower | 1.0286e-05
electricity production, natural gas, conventional power plant | CN-SA | transforming activity | reference product | electricity, high voltage | 1
protein pea production | GLO | transforming activity | reference product | protein pea | 1
market for internet access equipment | GLO | market activity | reference product | internet access equipment | 1
impact extrusion of aluminium, 3 strokes | GLO | transforming activity | reference product | impact extrusion of aluminium, 3 strokes | 1
market for bagasse, from sugarcane | GLO | market activity | reference product | bagasse, from sugarcane | -1
treatment of waste vapour barrier, flame-retarded, municipal incineration | GLO | transforming activity | reference product | waste vapour barrier, flame-retarded | -1
treatment of waste vapour barrier, flame-retarded, municipal incineration | GLO | transforming activity | byproduct | heat, for reuse in municipal waste incineration only | 10.094
treatment of waste vapour barrier, flame-retarded, municipal incineration | GLO | transforming activity | byproduct | waste cement, hydrated | 0.04875
treatment of waste vapour barrier, flame-retarded, municipal incineration | GLO | transforming activity | byproduct | electricity, for reuse in municipal waste incineration only | 1.4436
electricity, high voltage, import from CH | FR | transforming activity | reference product | electricity, high voltage | 1
market for wastewater from textile production | GLO | market activity | reference product | wastewater from textile production | -1
market for anionic resin | RER | market activity | reference product | anionic resin | 1
market for waste wood, untreated | AT | market activity | reference product | waste wood, untreated | -1
anode production, paste, for aluminium electrolysis | IAI Area, Gulf Cooperation Council | transforming activity | byproduct | waste asphalt | 0.00265
anode production, paste, for aluminium electrolysis | IAI Area, Gulf Cooperation Council | transforming activity | byproduct | inert waste, for final disposal | 0.00098
anode production, paste, for aluminium electrolysis | IAI Area, Gulf Cooperation Council | transforming activity | reference product | anode, paste, for aluminium electrolysis | 1
anode production, paste, for aluminium electrolysis | IAI Area, Gulf Cooperation Council | transforming activity | byproduct | fly ash and scrubber sludge | 0.000658
market for container, for collection of post-consumer waste plastic for recycling | Europe without Switzerland | market activity | reference product | container, for collection of post-consumer waste plastic for recycling | 1
heat production, hardwood chips from forest, at furnace 1000kW | GLO | transforming activity | byproduct | wood ash mixture, pure | 0.00066667
heat production, hardwood chips from forest, at furnace 1000kW | GLO | transforming activity | reference product | heat, district or industrial, other than natural gas | 1
hydrogen production, gaseous, petroleum refinery operation | CO | transforming activity | byproduct | refinery sludge | 0.0021967
hydrogen production, gaseous, petroleum refinery operation | CO | transforming activity | byproduct | waste gypsum | 0.0023999
hydrogen production, gaseous, petroleum refinery operation | CO | transforming activity | reference product | hydrogen, gaseous | 1.4475
hydrogen production, gaseous, petroleum refinery operation | CO | transforming activity | byproduct | hazardous waste, for underground deposit | 0.00013783
hydrogen production, gaseous, petroleum refinery operation | CO | transforming activity | byproduct | hazardous waste, for incineration | 0.0012221
transport, freight, aircraft, dedicated freight, long haul | GLO | transforming activity | reference product | transport, freight, aircraft, long haul | 1
heat production, at coal coke industrial furnace 1-10MW | CA-QC | transforming activity | byproduct | hard coal ash | 0.003625
heat production, at coal coke industrial furnace 1-10MW | CA-QC | transforming activity | reference product | heat, district or industrial, other than natural gas | 1
land use change, annual crop | NZ | transforming activity | reference product | land use change, annual crop | 1
market for dimethyldichlorosilane | GLO | market activity | reference product | dimethyldichlorosilane | 1
electric bicycle production | GLO | transforming activity | byproduct | municipal solid waste | 4.5
electric bicycle production | GLO | transforming activity | reference product | electric bicycle | 1
electric bicycle production | GLO | transforming activity | byproduct | wastewater, average | 0.000744
natural stone plate production, grounded | CH | transforming activity | reference product | natural stone plate, grounded | 1
land already in use, perennial cropland to pasture, man made | BR-RO | transforming activity | reference product | land tenure, arable land, measured as carbon net primary productivity, pasture, man made | 1
metal working, average for aluminium product manufacturing | RER | transforming activity | reference product | metal working, average for aluminium product manufacturing | 1
market for photovoltaic laminate, ribbon-Si | GLO | market activity | reference product | photovoltaic laminate, ribbon-Si | 1
market for electricity, for reuse in municipal waste incineration only | BG | market activity | byproduct | electricity, for reuse in municipal waste incineration only | -1
market for electricity, for reuse in municipal waste incineration only | BG | market activity | reference product | electricity, for reuse in municipal waste incineration only | 1
deep drawing, steel, 3500 kN press, automode | RER | transforming activity | reference product | deep drawing, steel, 3500 kN press, automode | 1
electricity production, nuclear, boiling water reactor | SPP | transforming activity | byproduct | fly ash and scrubber sludge | 1.97e-06
electricity production, nuclear, boiling water reactor | SPP | transforming activity | byproduct | waste mineral oil | 1.46e-06
electricity production, nuclear, boiling water reactor | SPP | transforming activity | byproduct | hazardous waste, for incineration | 8.73e-07
electricity production, nuclear, boiling water reactor | SPP | transforming activity | reference product | electricity, high voltage | 1
electricity production, nuclear, boiling water reactor | SPP | transforming activity | byproduct | low level radioactive waste for final repository | 4.05e-08
electricity production, nuclear, boiling water reactor | SPP | transforming activity | byproduct | spent nuclear fuel | 2.68e-06
electricity production, nuclear, boiling water reactor | SPP | transforming activity | byproduct | low level radioactive waste | 1.6568e-08
market for land use change, perennial crop | EC | market activity | reference product | land use change, perennial crop | 1
wood preservation, oscillating pressure method, organic salt, Cr-free, outdoor use, ground contact | GLO | transforming activity | reference product | wood preservation, oscillating pressure method, organic salt, Cr-free, outdoor use, ground contact | 1
electricity production, photovoltaic, 570kWp open ground installation, multi-Si | CN-CQ | transforming activity | byproduct | wastewater, from residence | 2.6886e-08
electricity production, photovoltaic, 570kWp open ground installation, multi-Si | CN-CQ | transforming activity | reference product | electricity, low voltage | 1
market for lightweight concrete block, expanded clay | GLO | market activity | reference product | lightweight concrete block, expanded clay | 1
acetone cyanohydrin production | GLO | transforming activity | byproduct | coal slurry | 5.5839e-05
acetone cyanohydrin production | GLO | transforming activity | byproduct | waste wood, untreated | 5.7953e-07
acetone cyanohydrin production | GLO | transforming activity | reference product | acetone cyanohydrin | 1
acetone cyanohydrin production | GLO | transforming activity | byproduct | municipal solid waste | 0.0055069
acetone cyanohydrin production | GLO | transforming activity | byproduct | spoil from hard coal mining | 0.033909
acetone cyanohydrin production | GLO | transforming activity | byproduct | waste plastic, mixture | 6.4006e-06
acetone cyanohydrin production | GLO | transforming activity | byproduct | hazardous waste, for incineration | 0.0067209
acetone cyanohydrin production | GLO | transforming activity | byproduct | average incineration residue | 0.020284
acetone cyanohydrin production | GLO | transforming activity | byproduct | decommissioned chemical production facilities | 1.7089e-05
electricity, high voltage, import from GB | NL | transforming activity | reference product | electricity, high voltage | 1
electricity voltage transformation from high to medium voltage | MN | transforming activity | reference product | electricity, medium voltage | 1
electricity production, wind, <1MW turbine, onshore | ID | transforming activity | byproduct | waste mineral oil | 2.2273e-05
electricity production, wind, <1MW turbine, onshore | ID | transforming activity | reference product | electricity, high voltage | 1
market for waste glass | AL | market activity | reference product | waste glass | -1
electricity, high voltage, import from MX | WECC, US only | transforming activity | reference product | electricity, high voltage | 1
polymer foaming | RER | transforming activity | reference product | polymer foaming | 1
market for electricity, medium voltage | TM | market activity | reference product | electricity, medium voltage | 1
market for barium hydroxide | GLO | market activity | reference product | barium hydroxide | 1
market for ryegrass-Egyptian&Persian clover-mixture silage | GLO | market activity | reference product | ryegrass-Egyptian&Persian clover-mixture silage | 1
market for waste packaging paper | HU | market activity | reference product | waste packaging paper | -1
market for photovoltaic cell factory | GLO | market activity | reference product | photovoltaic cell factory | 1
electricity production, oil | UA | transforming activity | byproduct | residue from cooling tower | 0.00020354
electricity production, oil | UA | transforming activity | byproduct | lignite ash | 0.00084974
electricity production, oil | UA | transforming activity | byproduct | municipal solid waste | 0.00022532
electricity production, oil | UA | transforming activity | byproduct | fly ash and scrubber sludge | 3.9596e-05
electricity production, oil | UA | transforming activity | byproduct | bilge oil | 3.2e-05
electricity production, oil | UA | transforming activity | byproduct | waste mineral oil | 0.00082012
electricity production, oil | UA | transforming activity | reference product | electricity, high voltage | 1
sugarcane production | IN | transforming activity | reference product | sugarcane | 1
market for furnace, pellets, 25kW | GLO | market activity | reference product | furnace, pellets, 25kW | 1
market for ethylene glycol diethyl ether | GLO | market activity | reference product | ethylene glycol diethyl ether | 1
ammonia production, partial oxidation, liquid | RER | transforming activity | byproduct | municipal solid waste | 0.0002
ammonia production, partial oxidation, liquid | RER | transforming activity | reference product | ammonia, liquid | 1
treatment of coal gas, in power plant | GB | transforming activity | reference product | coal gas | -1
treatment of coal gas, in power plant | GB | transforming activity | byproduct | heat, district or industrial, other than natural gas | 0.145
treatment of coal gas, in power plant | GB | transforming activity | byproduct | electricity, high voltage | 0.083889
reeled raw silk hank production | IN | transforming activity | byproduct | wastewater from textile production | 0.128
reeled raw silk hank production | IN | transforming activity | reference product | reeled raw silk hank | 1
reeled raw silk hank production | IN | transforming activity | byproduct | biowaste | 4
reeled raw silk hank production | IN | transforming activity | byproduct | fibre, silk, short | 3
electricity production, wind, >3MW turbine, onshore | IN-TN | transforming activity | reference product | electricity, high voltage | 1
electricity production, wind, >3MW turbine, onshore | IN-TN | transforming activity | byproduct | waste mineral oil | 5.4989e-05
treatment of used vegetable cooking oil, purification | CH | transforming activity | byproduct | wastewater, from residence | 0.00011924
treatment of used vegetable cooking oil, purification | CH | transforming activity | byproduct | used vegetable cooking oil, purified | 1
treatment of used vegetable cooking oil, purification | CH | transforming activity | reference product | used vegetable cooking oil | -1.0082
treatment of waste, from silicon wafer production, underground deposit | GLO | transforming activity | reference product | waste, from silicon wafer production | -1
treatment of brake wear emissions, lorry | GLO | transforming activity | reference product | brake wear emissions, lorry | -1
fattening of calves for beef cattle production, on pasture | GLO | transforming activity | reference product | cattle for slaughtering, live weight | 1
fattening of calves for beef cattle production, on pasture | GLO | transforming activity | byproduct | waste wood pole, chrome preserved | 1.9846e-05
fattening of calves for beef cattle production, on pasture | GLO | transforming activity | byproduct | iron scrap, unsorted | 0.00028091
market for electricity, low voltage | TG | market activity | reference product | electricity, low voltage | 1
tert-butyl amine production | GLO | transforming activity | reference product | tert-butyl amine | 1
tert-butyl amine production | GLO | transforming activity | byproduct | inert waste, for final disposal | 2.8767
market for electricity, low voltage | KW | market activity | reference product | electricity, low voltage | 1
cement production, sulphate resistant | GLO | transforming activity | reference product | nickel smelter slag | -0.12
cement production, sulphate resistant | GLO | transforming activity | byproduct | waste rubber, unspecified | 8.8e-06
cement production, sulphate resistant | GLO | transforming activity | byproduct | waste mineral oil | 5.5e-06
cement production, sulphate resistant | GLO | transforming activity | byproduct | wastewater, average | 1.45e-06
cement production, sulphate resistant | GLO | transforming activity | byproduct | scrap steel | 7.1e-05
cement production, sulphate resistant | GLO | transforming activity | reference product | cement, sulphate resistant | 1
cement production, sulphate resistant | GLO | transforming activity | reference product | hard coal ash | -0.02
market for electricity, medium voltage | IN-Northern grid | market activity | reference product | electricity, medium voltage | 1
electricity voltage transformation from medium to low voltage | NE | transforming activity | reference product | electricity, low voltage | 1
grass production, permanent grassland, Swiss integrated production, extensive | CH | transforming activity | reference product | grass, Swiss integrated production | 1
fish canning plant construction and maintenance | GLO | transforming activity | byproduct | wastewater from vegetable oil refinery | 6.6709
fish canning plant construction and maintenance | GLO | transforming activity | byproduct | copper scrap, sorted, pressed | 1.72
fish canning plant construction and maintenance | GLO | transforming activity | reference product | fish canning plant | 1
fish canning plant construction and maintenance | GLO | transforming activity | byproduct | scrap steel | 1.65
fish canning plant construction and maintenance | GLO | transforming activity | byproduct | waste mineral oil | 0.15
fish canning plant construction and maintenance | GLO | transforming activity | byproduct | spent solvent mixture | 3.9
market for battery, Li-ion, rechargeable, prismatic | GLO | market activity | reference product | battery, Li-ion, rechargeable, prismatic | 1
process-specific burdens, municipal waste incineration | CH | transforming activity | reference product | process-specific burdens, municipal waste incineration | 1
bitumen seal production, polymer EP4 flame retardant | RER | transforming activity | byproduct | municipal solid waste | 0.0044
bitumen seal production, polymer EP4 flame retardant | RER | transforming activity | reference product | bitumen seal, polymer EP4 flame retardant | 1
bitumen seal production, polymer EP4 flame retardant | RER | transforming activity | byproduct | waste bitumen sheet | 0.0057
heat and power co-generation, oil | SE | transforming activity | byproduct | electricity, high voltage | 0.080833
heat and power co-generation, oil | SE | transforming activity | reference product | heat, district or industrial, other than natural gas | 0.525
heat and power co-generation, oil | SE | transforming activity | byproduct | residue from cooling tower | 1.4598e-05
heat and power co-generation, oil | SE | transforming activity | byproduct | waste mineral oil | 4.69e-05
heat and power co-generation, oil | SE | transforming activity | byproduct | municipal solid waste | 1.5781e-05
heat and power co-generation, oil | SE | transforming activity | byproduct | lignite ash | 1.3961e-06
heat and power co-generation, oil | SE | transforming activity | byproduct | fly ash and scrubber sludge | 2.54e-06
heat and power co-generation, oil | SE | transforming activity | byproduct | bilge oil | 2.013e-06
metallization paste production, back side, aluminium | GLO | transforming activity | reference product | metallization paste, back side, aluminium | 1
treatment of waste glass, unsanitary landfill, moist infiltration class (300mm) | GLO | transforming activity | reference product | waste glass | -1
potato grading | CH | transforming activity | reference product | potato grading | 1
electricity production, wind, <1MW turbine, onshore | CN-BJ | transforming activity | byproduct | waste mineral oil | 5.8279e-05
electricity production, wind, <1MW turbine, onshore | CN-BJ | transforming activity | reference product | electricity, high voltage | 1
ozone production, liquid | GLO | transforming activity | reference product | ozone, liquid | 1
fatty alcohol sulfate production, coconut oil | RER | transforming activity | reference product | fatty alcohol sulfate | 1
fatty alcohol sulfate production, coconut oil | RER | transforming activity | byproduct | inert waste, for final disposal | 0.00062
transport, freight, lorry with refrigeration machine, 7.5-16 ton, EURO4, R134a refrigerant, freezing | GLO | transforming activity | byproduct | road wear emissions, lorry | 1.976e-05
transport, freight, lorry with refrigeration machine, 7.5-16 ton, EURO4, R134a refrigerant, freezing | GLO | transforming activity | byproduct | tyre wear emissions, lorry | 0.00022738
transport, freight, lorry with refrigeration machine, 7.5-16 ton, EURO4, R134a refrigerant, freezing | GLO | transforming activity | byproduct | brake wear emissions, lorry | 2.2949e-05
transport, freight, lorry with refrigeration machine, 7.5-16 ton, EURO4, R134a refrigerant, freezing | GLO | transforming activity | reference product | transport, freight, lorry with refrigeration machine, 7.5-16 ton, EURO4, R134a refrigerant, freezing | 1
market for white spirit | GLO | market activity | reference product | white spirit | 1
polyester-complexed starch biopolymer production | RER | transforming activity | reference product | polyester-complexed starch biopolymer | 1
polyester-complexed starch biopolymer production | RER | transforming activity | byproduct | hazardous waste, for incineration | 0.009
polyester-complexed starch biopolymer production | RER | transforming activity | byproduct | municipal solid waste | 0.0029
kerosene production, petroleum refinery operation | GLO | transforming activity | byproduct | hazardous waste, for underground deposit | 0.0068917
kerosene production, petroleum refinery operation | GLO | transforming activity | byproduct | waste gypsum | 0.040101
kerosene production, petroleum refinery operation | GLO | transforming activity | reference product | kerosene | 57.37
kerosene production, petroleum refinery operation | GLO | transforming activity | byproduct | refinery sludge | 0.033415
kerosene production, petroleum refinery operation | GLO | transforming activity | byproduct | hazardous waste, for incineration | 0.01743
market for cement tile | GLO | market activity | reference product | cement tile | 1
market for land tenure, arable land, measured as carbon net primary productivity, perennial crop | ZA | market activity | reference product | land tenure, arable land, measured as carbon net primary productivity, perennial crop | 1
market for spray-drying of milk | GLO | market activity | reference product | spray-drying of milk | 1
market for palm oil, refined | GLO | market activity | reference product | palm oil, refined | 1
1,1-dimethylcyclopentane to generic market for solvent, organic | GLO | transforming activity | reference product | solvent, organic | 1
gas boiler production | RER | transforming activity | reference product | gas boiler | 1
cement production, pozzolana and fly ash 11-35% | Europe without Switzerland | transforming activity | reference product | cement, pozzolana and fly ash 11-35% | 1
cement production, pozzolana and fly ash 11-35% | Europe without Switzerland | transforming activity | reference product | hard coal ash | -0.23
cement production, pozzolana and fly ash 11-35% | Europe without Switzerland | transforming activity | byproduct | inert filler | 0
heat production, wood pellet, at furnace 25kW, state-of-the-art 2014 | GLO | transforming activity | byproduct | wood ash mixture, pure | 0.0002975
heat production, wood pellet, at furnace 25kW, state-of-the-art 2014 | GLO | transforming activity | reference product | heat, central or small-scale, other than natural gas | 1
market for ash from paper production sludge | CH | market activity | reference product | ash from paper production sludge | -1
market for cottonseed, organic, for sowing | GLO | market activity | reference product | cottonseed, organic, for sowing | 1
market for electricity, high voltage | PA | market activity | reference product | electricity, high voltage | 1
market for electricity, low voltage | BG | market activity | reference product | electricity, low voltage | 1
market for photovoltaic laminate, CIS | GLO | market activity | reference product | photovoltaic laminate, CIS | 1
market for waste glass | BG | market activity | reference product | waste glass | -1
aluminium hydroxide production | IAI Area, Asia, without China and GCC | transforming activity | reference product | aluminium hydroxide | 1
aluminium hydroxide production | IAI Area, Asia, without China and GCC | transforming activity | byproduct | inert waste, for final disposal | 0.012
aluminium hydroxide production | IAI Area, Asia, without China and GCC | transforming activity | byproduct | redmud from bauxite digestion | 0.804
market for waste polyethylene terephthalate, for recycling, sorted | Europe without Switzerland | market activity | reference product | waste polyethylene terephthalate, for recycling, sorted | 1
market for waste polyethylene terephthalate, for recycling, sorted | Europe without Switzerland | market activity | byproduct | waste polyethylene terephthalate, for recycling, sorted | -1
aluminium oxide production | IAI Area, Asia, without China and GCC | transforming activity | reference product | aluminium oxide, metallurgical | 0.88
aluminium oxide production | IAI Area, Asia, without China and GCC | transforming activity | byproduct | aluminium oxide, non-metallurgical | 0.12
steel production, chromium steel 18/8, hot rolled | RER | transforming activity | reference product | steel, chromium steel 18/8, hot rolled | 1
photovoltaics, electric installation for 3kWp module, at building | GLO | transforming activity | byproduct | waste polyvinylchloride | 2.13
photovoltaics, electric installation for 3kWp module, at building | GLO | transforming activity | byproduct | scrap steel | 0.9
photovoltaics, electric installation for 3kWp module, at building | GLO | transforming activity | byproduct | waste polyethylene/polypropylene product | 0.202
photovoltaics, electric installation for 3kWp module, at building | GLO | transforming activity | reference product | photovoltaic plant, electric installation for 3kWp module | 1
photovoltaics, electric installation for 3kWp module, at building | GLO | transforming activity | byproduct | scrap copper | 0.02
photovoltaics, electric installation for 3kWp module, at building | GLO | transforming activity | byproduct | waste electric wiring | 29.34
carrot production | GLO | transforming activity | reference product | carrot | 1
treatment of zinc in car shredder residue, municipal incineration | CH | transforming activity | reference product | zinc in car shredder residue | -1
treatment of zinc in car shredder residue, municipal incineration | CH | transforming activity | byproduct | waste cement, hydrated | 0.62
market for straw, organic | GLO | market activity | byproduct | straw, organic | -1
market for straw, organic | GLO | market activity | reference product | straw, organic | 1
mango production | BR | transforming activity | byproduct | waste wood, untreated | 0.041035
mango production | BR | transforming activity | reference product | mango | 1
market for wind turbine, 4.5MW, onshore | GLO | market activity | reference product | wind turbine, 4.5MW, onshore | 1
aluminium production, primary, liquid, prebake | IAI Area, Russia & RER w/o EU27 & EFTA | transforming activity | byproduct | inert waste, for final disposal | 0.0061
aluminium production, primary, liquid, prebake | IAI Area, Russia & RER w/o EU27 & EFTA | transforming activity | byproduct | inert waste | 0.00344
aluminium production, primary, liquid, prebake | IAI Area, Russia & RER w/o EU27 & EFTA | transforming activity | byproduct | refractory spent pot liner from Al electrolysis | 0.0145
aluminium production, primary, liquid, prebake | IAI Area, Russia & RER w/o EU27 & EFTA | transforming activity | byproduct | scrap steel | 0.0062
aluminium production, primary, liquid, prebake | IAI Area, Russia & RER w/o EU27 & EFTA | transforming activity | reference product | aluminium, primary, liquid | 1
aluminium production, primary, liquid, prebake | IAI Area, Russia & RER w/o EU27 & EFTA | transforming activity | byproduct | waste asphalt | 0.0168
aluminium production, primary, liquid, prebake | IAI Area, Russia & RER w/o EU27 & EFTA | transforming activity | byproduct | filter dust from Al electrolysis | 0.0029
market for gravel/sand quarry infrastructure | GLO | market activity | reference product | gravel/sand quarry infrastructure | 1
operation, computer, desktop, with liquid crystal display, office use | CA-QC | transforming activity | reference product | operation, computer, desktop, office use | 1
market for nuclear waste storage, interim, for high level radioactive waste before final repository | GLO | market activity | reference product | nuclear waste storage, interim, for high level radioactive waste before final repository | 1
linseed production | GLO | transforming activity | reference product | linseed | 1
market for furniture | GLO | market activity | reference product | furniture, wooden | 1
market for waste graphical paper | HR | market activity | reference product | waste graphical paper | -1
polystyrene foam slab production | RER | transforming activity | reference product | polystyrene foam slab | 1
propylene glycol production, liquid | RER | transforming activity | reference product | propylene glycol, liquid | 1
treatment of waste concrete, not reinforced, collection for final disposal | Europe without Switzerland | transforming activity | byproduct | inert waste, for final disposal | 1
treatment of waste concrete, not reinforced, collection for final disposal | Europe without Switzerland | transforming activity | reference product | waste concrete, not reinforced | -1
market for sulfidic tailings, from cinnabar mine operation | CN | market activity | reference product | sulfidic tailings, from cinnabar mine operation | -1
market for wood cladding, softwood | GLO | market activity | reference product | wood cladding, softwood | 1
willow stem cutting production, for planting | GLO | transforming activity | byproduct | biowaste | 0.044615
willow stem cutting production, for planting | GLO | transforming activity | reference product | willow stem cutting, for planting | 1
laminating service, foil, with acrylic binder | GLO | transforming activity | reference product | laminating service, foil, with acrylic binder | 1
laminating service, foil, with acrylic binder | GLO | transforming activity | byproduct | waste paint | 0.0002
treatment of coal gas, in power plant | SK | transforming activity | byproduct | heat, district or industrial, other than natural gas | 0.145
treatment of coal gas, in power plant | SK | transforming activity | byproduct | electricity, high voltage | 0.083889
treatment of coal gas, in power plant | SK | transforming activity | reference product | coal gas | -1
sugarcane transfer, by dump cart | BR | transforming activity | reference product | sugarcane transfer, by dump cart | 1
brass production | GLO | transforming activity | reference product | brass | 1
cement production, fly ash 6-20% | GLO | transforming activity | reference product | cement, portland fly ash cement 6-20% | 1
cement production, fly ash 6-20% | GLO | transforming activity | reference product | hard coal ash | -0.25
treatment of copper scrap by electrolytic refining | RER | transforming activity | byproduct | copper | 1
treatment of copper scrap by electrolytic refining | RER | transforming activity | byproduct | wastewater, unpolluted | 0.001
treatment of copper scrap by electrolytic refining | RER | transforming activity | reference product | copper scrap, sorted, pressed | -1.31
polyethylene terephthalate production, granulate, amorphous, recycled | Europe without Switzerland | transforming activity | byproduct | municipal solid waste | 0.22
polyethylene terephthalate production, granulate, amorphous, recycled | Europe without Switzerland | transforming activity | reference product | polyethylene terephthalate, granulate, amorphous, recycled | 1
polyethylene terephthalate production, granulate, amorphous, recycled | Europe without Switzerland | transforming activity | byproduct | wastewater, average | 0.0003947
triethyl amine production | RER | transforming activity | reference product | triethyl amine | 1
lithium brine inspissation | GLO | transforming activity | reference product | lithium brine, 6.7 % Li | 1
electricity production, solar thermal parabolic trough, 50 MW | GLO | transforming activity | reference product | electricity, high voltage | 1
internet access, videoconference, 0.7 Mbit/s | CH | transforming activity | reference product | internet access, videoconference, 0.7 Mbit/s | 1
market for land tenure, arable land, measured as carbon net primary productivity, annual crop | BR-PR | market activity | reference product | land tenure, arable land, measured as carbon net primary productivity, annual crop | 1
market for municipal solid waste | LU | market activity | reference product | municipal solid waste | -1
market for hydrogen sulfide | RER | market activity | reference product | hydrogen sulfide | 1
market for electricity, medium voltage | PK | market activity | reference product | electricity, medium voltage | 1
land already in use, perennial cropland to annual crop | BR-MS | transforming activity | reference product | land tenure, arable land, measured as carbon net primary productivity, annual crop | 1
market for charcoal | GLO | market activity | reference product | charcoal | 1
electricity production, photovoltaic, 3kWp slanted-roof installation, single-Si, panel, mounted | SI | transforming activity | reference product | electricity, low voltage | 1
electricity production, photovoltaic, 3kWp slanted-roof installation, single-Si, panel, mounted | SI | transforming activity | byproduct | wastewater, from residence | 4.6443e-06
hard coal, import from RLA | CN | transforming activity | reference product | hard coal | 1
treatment of waste polyethylene terephthalate, for recycling, unsorted, sorting | CH | transforming activity | byproduct | iron scrap, unsorted | 0
treatment of waste polyethylene terephthalate, for recycling, unsorted, sorting | CH | transforming activity | byproduct | municipal solid waste | 0.0905
treatment of waste polyethylene terephthalate, for recycling, unsorted, sorting | CH | transforming activity | byproduct | waste polyethylene terephthalate, for recycling, sorted | 1
treatment of waste polyethylene terephthalate, for recycling, unsorted, sorting | CH | transforming activity | reference product | waste polyethylene terephthalate, for recycling, unsorted | -1.0905
treatment of waste polyurethane, open dump, very wet infiltration class (1000mm) | GLO | transforming activity | reference product | waste polyurethane | -1
market for spinach | GLO | market activity | byproduct | biowaste | 0.12
market for spinach | GLO | market activity | reference product | spinach | 1
treatment of used blower and heat exchange unit, GE 250 RH | CH | transforming activity | byproduct | waste bulk iron, excluding reinforcement | 59.8
treatment of used blower and heat exchange unit, GE 250 RH | CH | transforming activity | reference product | used blower and heat exchange unit GE 250 RH | -1
treatment of used blower and heat exchange unit, GE 250 RH | CH | transforming activity | byproduct | waste rubber, unspecified | 0.2
treatment of used blower and heat exchange unit, GE 250 RH | CH | transforming activity | byproduct | waste paint on metal | 0.273
treatment of used blower and heat exchange unit, GE 250 RH | CH | transforming activity | byproduct | waste mineral wool | 4.6
treatment of used blower and heat exchange unit, GE 250 RH | CH | transforming activity | byproduct | electronics scrap from control units | 0.35
market for pentane | GLO | market activity | reference product | pentane | 1
evacuated tube collector production | GLO | transforming activity | byproduct | waste glass sheet | 14.2
evacuated tube collector production | GLO | transforming activity | byproduct | municipal solid waste | 0.0284
evacuated tube collector production | GLO | transforming activity | byproduct | hazardous waste, for incineration | 0.227
evacuated tube collector production | GLO | transforming activity | byproduct | waste plastic, mixture | 0.72
evacuated tube collector production | GLO | transforming activity | byproduct | waste glass | 0.68
evacuated tube collector production | GLO | transforming activity | byproduct | wastewater, from residence | 0.0442
evacuated tube collector production | GLO | transforming activity | byproduct | heat carrier liquid, 40% C3H8O2 | 0.00155
evacuated tube collector production | GLO | transforming activity | byproduct | waste paperboard, unsorted | 3.33
evacuated tube collector production | GLO | transforming activity | byproduct | waste mineral wool | 2.03
evacuated tube collector production | GLO | transforming activity | reference product | evacuated tube collector | 1
market for transport, freight, light commercial vehicle, EURO2 | ZA | market activity | reference product | transport, freight, light commercial vehicle, EURO2 | 1
diammonium phosphate production | GLO | transforming activity | byproduct | nitrogen fertiliser, as N | 0.18
diammonium phosphate production | GLO | transforming activity | reference product | phosphate fertiliser, as P2O5 | 0.46
treatment of municipal solid waste, open dump, hyperarid infiltration class (-250mm) | GLO | transforming activity | reference product | municipal solid waste | -1
electricity, high voltage, import from RO | MD | transforming activity | reference product | electricity, high voltage | 1
sputtering target production, sintered, indium tin oxide | RER | transforming activity | reference product | sputtering target, sintered, indium tin oxide | 1
electricity production, photovoltaic, 570kWp open ground installation, multi-Si | CA-AB | transforming activity | reference product | electricity, low voltage | 1
electricity production, photovoltaic, 570kWp open ground installation, multi-Si | CA-AB | transforming activity | byproduct | wastewater, from residence | 2.5541e-08
kerosene, import from unspecified | CO | transforming activity | reference product | kerosene | 1
barley seed production, organic, for sowing | CH | transforming activity | reference product | barley seed, organic, for sowing | 1
wafer factory construction | GLO | transforming activity | reference product | wafer factory | 1
land use change, perennial crop | BR-AM | transforming activity | reference product | land use change, perennial crop | 1
tap water production, direct filtration treatment | BR | transforming activity | byproduct | wastewater, unpolluted | 1.2846e-05
tap water production, direct filtration treatment | BR | transforming activity | reference product | tap water | 1
treatment of used blower and heat exchange unit, GE 250 RH | GLO | transforming activity | byproduct | waste bulk iron, excluding reinforcement | 59.8
treatment of used blower and heat exchange unit, GE 250 RH | GLO | transforming activity | byproduct | waste mineral wool | 4.6
treatment of used blower and heat exchange unit, GE 250 RH | GLO | transforming activity | reference product | used blower and heat exchange unit GE 250 RH | -1
treatment of used blower and heat exchange unit, GE 250 RH | GLO | transforming activity | byproduct | waste paint on metal | 0.273
treatment of used blower and heat exchange unit, GE 250 RH | GLO | transforming activity | byproduct | waste rubber, unspecified | 0.2
treatment of used blower and heat exchange unit, GE 250 RH | GLO | transforming activity | byproduct | electronics scrap from control units | 0.35
grass production, permanent grassland, organic, extensive | GLO | transforming activity | reference product | grass, organic | 1
furnace production, pellets, 9kW | GLO | transforming activity | byproduct | iron scrap, unsorted | 32
furnace production, pellets, 9kW | GLO | transforming activity | byproduct | scrap aluminium | 2
furnace production, pellets, 9kW | GLO | transforming activity | byproduct | scrap steel | 95
furnace production, pellets, 9kW | GLO | transforming activity | byproduct | waste mineral wool, for final disposal | 2
furnace production, pellets, 9kW | GLO | transforming activity | byproduct | inert waste, for final disposal | 33
furnace production, pellets, 9kW | GLO | transforming activity | byproduct | waste polyethylene | 0.2
furnace production, pellets, 9kW | GLO | transforming activity | reference product | furnace, pellets, 9kW | 1
furnace production, pellets, 9kW | GLO | transforming activity | byproduct | scrap copper | 0.3
furnace production, pellets, 9kW | GLO | transforming activity | byproduct | waste glass | 2.5
furnace production, pellets, 9kW | GLO | transforming activity | byproduct | waste mineral oil | 0.4
market for cement, pozzolana and fly ash 15-40% | GLO | market activity | reference product | cement, pozzolana and fly ash 15-40% | 1
treatment of tallow to esterquat | RER | transforming activity | byproduct | wastewater, unpolluted | 0.00026
treatment of tallow to esterquat | RER | transforming activity | byproduct | esterquat | 1
treatment of tallow to esterquat | RER | transforming activity | reference product | tallow, unrefined | -0.6
treatment of used desktop computer, manual dismantling | GLO | transforming activity | byproduct | shredder fraction after manual dismantling of used electronic product | 0.272
treatment of used desktop computer, manual dismantling | GLO | transforming activity | byproduct | used capacitor | 0.00972
treatment of used desktop computer, manual dismantling | GLO | transforming activity | reference product | used desktop computer | -1
treatment of used desktop computer, manual dismantling | GLO | transforming activity | byproduct | used Ni-metal hydride battery | 0.00012648
treatment of used desktop computer, manual dismantling | GLO | transforming activity | byproduct | waste plastic, consumer electronics | 0.021
market for gas power plant, 100MW electrical | GLO | market activity | reference product | gas power plant, 100MW electrical | 1
market for used desktop computer | GLO | market activity | reference product | used desktop computer | -1
stone meal production | CH | transforming activity | reference product | stone meal | 1
treatment of sulfidic tailings, from gold mine operation, tailings impoundment | US | transforming activity | reference product | sulfidic tailings, from gold mine operation | -1
heat and power co-generation, biogas, gas engine | MRO, US only | transforming activity | byproduct | waste mineral oil | 0.00068197
heat and power co-generation, biogas, gas engine | MRO, US only | transforming activity | reference product | electricity, high voltage | 2.3364
heat and power co-generation, biogas, gas engine | MRO, US only | transforming activity | byproduct | heat, central or small-scale, other than natural gas | 12.0481
heat and power co-generation unit construction, 1MWel, 6.4 MWth | GLO | transforming activity | byproduct | solvent, organic | 436
heat and power co-generation unit construction, 1MWel, 6.4 MWth | GLO | transforming activity | byproduct | scrap copper | 320
heat and power co-generation unit construction, 1MWel, 6.4 MWth | GLO | transforming activity | byproduct | scrap steel | 39460
heat and power co-generation unit construction, 1MWel, 6.4 MWth | GLO | transforming activity | byproduct | scrap aluminium | 320
heat and power co-generation unit construction, 1MWel, 6.4 MWth | GLO | transforming activity | byproduct | waste mineral wool | 90
heat and power co-generation unit construction, 1MWel, 6.4 MWth | GLO | transforming activity | byproduct | waste concrete | 14
heat and power co-generation unit construction, 1MWel, 6.4 MWth | GLO | transforming activity | byproduct | waste polyethylene/polypropylene product | 340
heat and power co-generation unit construction, 1MWel, 6.4 MWth | GLO | transforming activity | reference product | heat and power co-generation unit, 1MWel, 6.4MWth | 1
market for waste glass | PL | market activity | reference product | waste glass | -1
rape seed production, Swiss integrated production, extensive | CH | transforming activity | reference product | rape seed, Swiss integrated production | 1
electricity production, hydro, run-of-river | CN-LN | transforming activity | byproduct | waste mineral oil | 7.56e-06
electricity production, hydro, run-of-river | CN-LN | transforming activity | reference product | electricity, high voltage | 1
transport, freight, lorry 3.5-7.5 metric ton, EURO5 | RER | transforming activity | byproduct | road wear emissions, lorry | 3.56e-05
transport, freight, lorry 3.5-7.5 metric ton, EURO5 | RER | transforming activity | byproduct | tyre wear emissions, lorry | 0.00040965
transport, freight, lorry 3.5-7.5 metric ton, EURO5 | RER | transforming activity | reference product | transport, freight, lorry 3.5-7.5 metric ton, EURO5 | 1
transport, freight, lorry 3.5-7.5 metric ton, EURO5 | RER | transforming activity | byproduct | brake wear emissions, lorry | 4.1347e-05
furnace production, wood chips, softwood storage area, 1000kW | GLO | transforming activity | byproduct | waste mineral oil | 6
furnace production, wood chips, softwood storage area, 1000kW | GLO | transforming activity | reference product | furnace, wood chips, softwood storage area, 1000kW | 1
furnace production, wood chips, softwood storage area, 1000kW | GLO | transforming activity | byproduct | waste polyethylene | 12.7
furnace production, wood chips, softwood storage area, 1000kW | GLO | transforming activity | byproduct | waste concrete | 165000
furnace production, wood chips, softwood storage area, 1000kW | GLO | transforming activity | byproduct | waste mineral wool, for final disposal | 6220
electricity, high voltage, import from ES | PT | transforming activity | reference product | electricity, high voltage | 1
clear-cutting, primary forest to arable land, perennial crop | BR-CE | transforming activity | reference product | land tenure, arable land, measured as carbon net primary productivity, perennial crop | 1
land already in use, perennial cropland to perennial crop | BR-MG | transforming activity | reference product | land tenure, arable land, measured as carbon net primary productivity, perennial crop | 1
market for peanut seed, at farm | GLO | market activity | reference product | peanut seed, at farm | 1
electricity production, lignite | UA | transforming activity | byproduct | residue from cooling tower | 7.2e-05
electricity production, lignite | UA | transforming activity | reference product | electricity, high voltage | 1
electricity production, lignite | UA | transforming activity | byproduct | lignite ash | 0.21168
market for waste glass | CO | market activity | reference product | waste glass | -1
market for mercerizing, textile | GLO | market activity | reference product | mercerizing, textile | 1
market for electricity, low voltage | KP | market activity | reference product | electricity, low voltage | 1
wood preservation, pressure vessel, creosote, outdoor use, ground contact | GLO | transforming activity | reference product | wood preservation, pressure vessel, creosote, outdoor use, ground contact | 1
flat glass production, uncoated | GLO | transforming activity | reference product | flat glass, uncoated | 1
flat glass production, uncoated | GLO | transforming activity | byproduct | municipal solid waste | 0.0011
flat glass production, uncoated | GLO | transforming activity | byproduct | wastewater, from residence | 0.00035
market for water works, capacity 1.1E10l/year | CH | market activity | reference product | water works, capacity 1.1E10l/year | 1
electricity production, photovoltaic, 3kWp slanted-roof installation, single-Si, panel, mounted | LT | transforming activity | reference product | electricity, low voltage | 1
electricity production, photovoltaic, 3kWp slanted-roof installation, single-Si, panel, mounted | LT | transforming activity | byproduct | wastewater, from residence | 6.067e-06
hard coal mine operation and hard coal preparation | RLA | transforming activity | byproduct | spoil from hard coal mining | 4.742
hard coal mine operation and hard coal preparation | RLA | transforming activity | reference product | hard coal | 1
hard coal mine operation and hard coal preparation | RLA | transforming activity | byproduct | coal slurry | 0.25
market for isopropanol | GLO | market activity | reference product | isopropanol | 1
treatment of lignite ash, opencast refill | DE | transforming activity | reference product | lignite ash | -1
market for waste wood, untreated | EE | market activity | reference product | waste wood, untreated | -1
machine operation, diesel, >= 18.64 kW and < 74.57 kW, high load factor | GLO | transforming activity | byproduct | waste mineral oil | 0.17256
machine operation, diesel, >= 18.64 kW and < 74.57 kW, high load factor | GLO | transforming activity | reference product | machine operation, diesel, >= 18.64 kW and < 74.57 kW, high load factor | 1
market for potassium nitrate | GLO | market activity | reference product | potassium nitrate | 1
market for gold-silver, ingot | GLO | market activity | reference product | gold-silver, ingot | 1
electricity production, photovoltaic, 3kWp slanted-roof installation, multi-Si, panel, mounted | TW | transforming activity | reference product | electricity, low voltage | 1
electricity production, photovoltaic, 3kWp slanted-roof installation, multi-Si, panel, mounted | TW | transforming activity | byproduct | wastewater, from residence | 4.9427e-06
hard coal, import from Indonesia | IN | transforming activity | reference product | hard coal | 1
isoproturon production | GLO | transforming activity | reference product | isoproturon | 1
market for printer, laser, colour | GLO | market activity | reference product | printer, laser, colour | 1
heat and power co-generation, natural gas, conventional power plant, 100MW electrical | CA-QC | transforming activity | byproduct | electricity, high voltage | 1
heat and power co-generation, natural gas, conventional power plant, 100MW electrical | CA-QC | transforming activity | reference product | heat, district or industrial, natural gas | 0.98
heat and power co-generation, natural gas, conventional power plant, 100MW electrical | CA-QC | transforming activity | byproduct | residue from cooling tower | 9.863e-06
treatment of waste polyvinylchloride, unsanitary landfill, very wet infiltration class (1000mm) | GLO | transforming activity | reference product | waste polyvinylchloride | -1
electricity voltage transformation from medium to low voltage | SA | transforming activity | reference product | electricity, low voltage | 1
electricity production, wind, 1-3MW turbine, onshore | DK | transforming activity | byproduct | waste mineral oil | 3.2236e-05
electricity production, wind, 1-3MW turbine, onshore | DK | transforming activity | reference product | electricity, high voltage | 1
market for calendering, rigid sheets | GLO | market activity | reference product | calendering, rigid sheets | 1
market for sodium metasilicate pentahydrate, 58% active substance, powder | GLO | market activity | reference product | sodium metasilicate pentahydrate, 58% active substance, powder | 1
nutrient supply from coconut husk | GLO | transforming activity | byproduct | nitrogen fertiliser, as N | 0.0027273
nutrient supply from coconut husk | GLO | transforming activity | byproduct | potassium fertiliser, as K2O | 0.00018182
nutrient supply from coconut husk | GLO | transforming activity | reference product | phosphate fertiliser, as P2O5 | 0.016364
market for land use change, perennial crop | ID | market activity | reference product | land use change, perennial crop | 1
market for electricity, high voltage, for Swiss Federal Railways | CH | market activity | reference product | electricity, high voltage, for Swiss Federal Railways | 1
treatment of blast furnace slag, to inert waste | GLO | transforming activity | reference product | blast furnace slag | -1
treatment of blast furnace slag, to inert waste | GLO | transforming activity | byproduct | inert waste | 1
market for spiral-seam duct, steel, DN 125 | GLO | market activity | reference product | spiral-seam duct, steel, DN 125 | 1
market for wastewater from medium density board production | GLO | market activity | reference product | wastewater from medium density board production | -1
market for trisodium phosphate | GLO | market activity | reference product | trisodium phosphate | 1
ethanolamine production | RER | transforming activity | byproduct | wastewater, average | 2.7e-06
ethanolamine production | RER | transforming activity | reference product | triethanolamine | 0.175
ethanolamine production | RER | transforming activity | reference product | monoethanolamine | 0.5
ethanolamine production | RER | transforming activity | reference product | diethanolamine | 0.325
monoammonium phosphate production | RER | transforming activity | reference product | phosphate fertiliser, as P2O5 | 0.52
monoammonium phosphate production | RER | transforming activity | byproduct | nitrogen fertiliser, as N | 0.11
treatment of Sn-based antifouling paint emissions | GLO | transforming activity | reference product | antifouling paint emissions | -1
market for land tenure, arable land, measured as carbon net primary productivity, perennial crop | HN | market activity | reference product | land tenure, arable land, measured as carbon net primary productivity, perennial crop | 1
market for steam generation system, solar tower power plant, 20 MW | GLO | market activity | reference product | steam generation system, solar tower power plant, 20 MW | 1
brazing solder production, cadmium free | RER | transforming activity | reference product | brazing solder, cadmium free | 1
brazing solder production, cadmium free | RER | transforming activity | byproduct | filter dust from Al electrolysis | 0.0097
heat and power co-generation, natural gas, combined cycle power plant, 400MW electrical | AU | transforming activity | byproduct | residue from cooling tower | 9.7297e-06
heat and power co-generation, natural gas, combined cycle power plant, 400MW electrical | AU | transforming activity | reference product | heat, district or industrial, natural gas | 2
heat and power co-generation, natural gas, combined cycle power plant, 400MW electrical | AU | transforming activity | byproduct | electricity, high voltage | 1
market for waste wood, untreated | HR | market activity | reference product | waste wood, untreated | -1
electricity voltage transformation from medium to low voltage | AM | transforming activity | reference product | electricity, low voltage | 1
market for transport, freight, sea, ferry | GLO | market activity | reference product | transport, freight, sea, ferry | 1
lead concentrate stockpiling | US | transforming activity | reference product | lead concentrate stockpiling | 1
tin plating, pieces | RER | transforming activity | byproduct | waste mineral oil | 0.00267
tin plating, pieces | RER | transforming activity | byproduct | sludge from steel rolling | 0.00151
tin plating, pieces | RER | transforming activity | reference product | tin plating, pieces | 1
market for passenger car, diesel | GLO | market activity | reference product | passenger car, diesel | 1
electricity, high voltage, import from FR | DE | transforming activity | reference product | electricity, high voltage | 1
electricity production, natural gas, combined cycle power plant | CN-FJ | transforming activity | byproduct | residue from cooling tower | 9.7297e-06
electricity production, natural gas, combined cycle power plant | CN-FJ | transforming activity | reference product | electricity, high voltage | 1
peat moss production, horticultural use | CA-QC | transforming activity | byproduct | waste polypropylene | 3.3622e-06
peat moss production, horticultural use | CA-QC | transforming activity | reference product | peat moss | 1
fatty alcohol production, from palm kernel oil | RER | transforming activity | reference product | fatty alcohol | 1
fatty alcohol production, from palm kernel oil | RER | transforming activity | byproduct | municipal solid waste | 0.0195
transport, freight, lorry, all sizes, EURO6 to generic market for transport, freight, lorry, unspecified | RER | transforming activity | reference product | transport, freight, lorry, unspecified | 1
blow moulding | GLO | transforming activity | byproduct | waste plastic, mixture | 0.00299
blow moulding | GLO | transforming activity | reference product | blow moulding | 1
electricity, high voltage, import from CA-NB | CA-NS | transforming activity | reference product | electricity, high voltage | 1
land already in use, perennial cropland to annual crop | BR-GO | transforming activity | reference product | land tenure, arable land, measured as carbon net primary productivity, annual crop | 1
market for alkyd paint, white, without solvent, in 60% solution state | GLO | market activity | reference product | alkyd paint, white, without solvent, in 60% solution state | 1
treatment of waste brick, sorting plant | Europe without Switzerland | transforming activity | reference product | waste brick | -1
treatment of waste brick, sorting plant | Europe without Switzerland | transforming activity | byproduct | inert waste | 0.4
market for waste polyvinylchloride | ME | market activity | reference product | waste polyvinylchloride | -1
treatment of waste sealing sheet, polyvinylchloride, municipal incineration | GLO | transforming activity | byproduct | electricity, for reuse in municipal waste incineration only | 0.72276
treatment of waste sealing sheet, polyvinylchloride, municipal incineration | GLO | transforming activity | byproduct | waste cement, hydrated | 0.12924
treatment of waste sealing sheet, polyvinylchloride, municipal incineration | GLO | transforming activity | reference product | waste sealing sheet, polyvinylchloride | -1
treatment of waste sealing sheet, polyvinylchloride, municipal incineration | GLO | transforming activity | byproduct | heat, for reuse in municipal waste incineration only | 5.6425
market for maintenance, passenger car, electric, without battery | GLO | market activity | reference product | maintenance, passenger car, electric, without battery | 1
treatment of hard coal ash, residual material landfill | SK | transforming activity | reference product | hard coal ash | -1
market for water storage | GLO | market activity | reference product | water storage | 1
market for electricity, medium voltage | RU | market activity | reference product | electricity, medium voltage | 1
market for aluminium, cast alloy | GLO | market activity | reference product | aluminium, cast alloy | 1
electricity voltage transformation from high to medium voltage | SD | transforming activity | reference product | electricity, medium voltage | 1
market for phenol | RER | market activity | reference product | phenol | 1
market for pulp factory | GLO | market activity | reference product | pulp factory | 1
lime production, milled, loose | GLO | transforming activity | reference product | lime | 1
nuclear fuel element production, for pressure water reactor, UO2 3.9% & MOX | UCTE | transforming activity | reference product | nuclear fuel element, for pressure water reactor, UO2 3.9% & MOX | 1
biogas, burned in solid oxide fuel cell 125kWe, future | CH | transforming activity | reference product | electricity, low voltage | 0.13056
biogas, burned in solid oxide fuel cell 125kWe, future | CH | transforming activity | byproduct | heat, future | 0.33
electricity voltage transformation from medium to low voltage | TM | transforming activity | reference product | electricity, low voltage | 1
market for electricity, high voltage | UZ | market activity | reference product | electricity, high voltage | 1
paris market carrot production | GLO | transforming activity | reference product | paris market carrot | 1
photovoltaic mounting system production, for facade installation | RER | transforming activity | reference product | photovoltaic mounting system, for facade installation | 1
photovoltaic mounting system production, for facade installation | RER | transforming activity | byproduct | waste polyethylene/polypropylene product | 0.00073203
photovoltaic mounting system production, for facade installation | RER | transforming activity | byproduct | waste polystyrene isolation, flame-retardant | 0.0036601
photovoltaic mounting system production, for facade installation | RER | transforming activity | byproduct | waste paperboard, unsorted | 0.040262
acrylic dispersion production, product in 65% solution state | GLO | transforming activity | byproduct | waste emulsion paint | 0.00163
acrylic dispersion production, product in 65% solution state | GLO | transforming activity | reference product | acrylic dispersion, without water, in 65% solution state | 1
mint production | US | transforming activity | reference product | mint | 1
land already in use, annual cropland to annual crop | NZ | transforming activity | reference product | land tenure, arable land, measured as carbon net primary productivity, annual crop | 1
natural gas, high pressure, import from RU | CZ | transforming activity | reference product | natural gas, high pressure | 1
fattening of calves for beef production, feedlot | ZA | transforming activity | byproduct | manure, liquid, cattle | 0.394
fattening of calves for beef production, feedlot | ZA | transforming activity | byproduct | manure, solid, cattle | 3.549
fattening of calves for beef production, feedlot | ZA | transforming activity | reference product | cattle for slaughtering, live weight | 1
scrap preparation facility construction | RER | transforming activity | byproduct | waste reinforced concrete | 55300
scrap preparation facility construction | RER | transforming activity | reference product | scrap preparation facility | 1
scrap preparation facility construction | RER | transforming activity | byproduct | waste concrete, not reinforced | 154000
synthetic rubber production | GLO | transforming activity | reference product | synthetic rubber | 1
electricity, high voltage, import from CA-BC | CA-AB | transforming activity | reference product | electricity, high voltage | 1
market for mustard | GLO | market activity | reference product | mustard | 1
treatment of waste polypropylene, municipal incineration with fly ash extraction | GLO | transforming activity | reference product | waste polypropylene | -1
treatment of waste polypropylene, municipal incineration with fly ash extraction | GLO | transforming activity | byproduct | heat, for reuse in municipal waste incineration only | 8.1515
treatment of waste polypropylene, municipal incineration with fly ash extraction | GLO | transforming activity | byproduct | electricity, for reuse in municipal waste incineration only | 1.1687
treatment of waste polypropylene, municipal incineration with fly ash extraction | GLO | transforming activity | byproduct | metalliferous hydroxide sludge | 0.0013849
treatment of waste polypropylene, municipal incineration with fly ash extraction | GLO | transforming activity | byproduct | waste cement, hydrated | 0.0045517
treatment of waste polypropylene, municipal incineration with fly ash extraction | GLO | transforming activity | byproduct | spent activated carbon with mercury | 2.1599e-07
market for waste glass | XK | market activity | reference product | waste glass | -1
market for transport, freight, lorry 3.5-7.5 metric ton, unregulated | ZA | market activity | reference product | transport, freight, lorry 3.5-7.5 metric ton, unregulated | 1
operation, solar collector system, Cu flat plate collector, one-family house, for combined system | CH | transforming activity | reference product | heat, central or small-scale, other than natural gas | 1
electricity production, photovoltaic, 3kWp slanted-roof installation, single-Si, panel, mounted | TW | transforming activity | reference product | electricity, low voltage | 1
electricity production, photovoltaic, 3kWp slanted-roof installation, single-Si, panel, mounted | TW | transforming activity | byproduct | wastewater, from residence | 4.7862e-06
anchovy, capture by steel purse seiner and landing whole, fresh | PE | transforming activity | byproduct | antifouling paint emissions | 0.0104
anchovy, capture by steel purse seiner and landing whole, fresh | PE | transforming activity | reference product | landed anchovy, fresh | 1000
anchovy, capture by steel purse seiner and landing whole, fresh | PE | transforming activity | byproduct | waste mineral oil | 0.0806
board, hardwood, raw, kiln drying to u=10% | CH | transforming activity | byproduct | wood ash mixture, pure | 0.67333
board, hardwood, raw, kiln drying to u=10% | CH | transforming activity | reference product | sawnwood, board, hardwood, raw, dried (u=10%) | 1
heat and power co-generation, wood chips, 6667 kW, state-of-the-art 2014 | NO | transforming activity | byproduct | municipal solid waste | 3.28e-06
heat and power co-generation, wood chips, 6667 kW, state-of-the-art 2014 | NO | transforming activity | byproduct | waste mineral oil | 3.28e-06
heat and power co-generation, wood chips, 6667 kW, state-of-the-art 2014 | NO | transforming activity | byproduct | wood ash mixture, pure | 0.000529
heat and power co-generation, wood chips, 6667 kW, state-of-the-art 2014 | NO | transforming activity | byproduct | wastewater, average | 7.87e-07
heat and power co-generation, wood chips, 6667 kW, state-of-the-art 2014 | NO | transforming activity | byproduct | electricity, high voltage | 0.041667
heat and power co-generation, wood chips, 6667 kW, state-of-the-art 2014 | NO | transforming activity | reference product | heat, district or industrial, other than natural gas | 0.45
electricity production, natural gas, combined cycle power plant | ZA | transforming activity | reference product | electricity, high voltage | 1
electricity production, natural gas, combined cycle power plant | ZA | transforming activity | byproduct | residue from cooling tower | 6.0708e-06
market for green liquor dregs | GLO | market activity | reference product | green liquor dregs | -1
irrigation, drip | GLO | transforming activity | byproduct | waste polypropylene | 0.0099
irrigation, drip | GLO | transforming activity | byproduct | waste polyethylene | 0.0107
irrigation, drip | GLO | transforming activity | byproduct | waste bulk iron, excluding reinforcement | 0.001088
irrigation, drip | GLO | transforming activity | byproduct | inert waste, for final disposal | 3.1e-06
irrigation, drip | GLO | transforming activity | reference product | irrigation | 1
market for cement, unspecified | ZA | market activity | reference product | cement, unspecified | 1
polyethylene pipe production, corrugated, DN 75 | RER | transforming activity | byproduct | waste polyethylene | 0.0165
polyethylene pipe production, corrugated, DN 75 | RER | transforming activity | reference product | polyethylene pipe, corrugated, DN 75 | 1
potato seed production, for setting | GLO | transforming activity | reference product | potato seed, for setting | 1
treatment of waste glass, municipal incineration | GLO | transforming activity | byproduct | heat, for reuse in municipal waste incineration only | 0.013121
treatment of waste glass, municipal incineration | GLO | transforming activity | reference product | waste glass | -1
treatment of coal gas, in power plant | JP | transforming activity | byproduct | heat, district or industrial, other than natural gas | 0.145
treatment of coal gas, in power plant | JP | transforming activity | byproduct | electricity, high voltage | 0.12139
treatment of coal gas, in power plant | JP | transforming activity | reference product | coal gas | -1
electricity production, photovoltaic, 3kWp slanted-roof installation, multi-Si, panel, mounted | CN-SH | transforming activity | reference product | electricity, low voltage | 1
electricity production, photovoltaic, 3kWp slanted-roof installation, multi-Si, panel, mounted | CN-SH | transforming activity | byproduct | wastewater, from residence | 5.1181e-06
clear-cutting, grassland to arable land, forest, intensive | BR-GO | transforming activity | reference product | land tenure, arable land, measured as carbon net primary productivity, forest, intensive | 1
electricity production, wind, >3MW turbine, onshore | CN-ZJ | transforming activity | byproduct | waste mineral oil | 5.9419e-05
electricity production, wind, >3MW turbine, onshore | CN-ZJ | transforming activity | reference product | electricity, high voltage | 1
catch crop growing, ryegrass-red&Egyptian clover-mixture, August-April, organic fertiliser 60 kg N, three cuts | CH | transforming activity | reference product | ryegrass-red&Egyptian clover-mixture silage | 6030
land already in use, annual cropland to annual crop | AR | transforming activity | reference product | land tenure, arable land, measured as carbon net primary productivity, annual crop | 1
electricity production, hydro, run-of-river | RFC | transforming activity | byproduct | waste mineral oil | 7.56e-06
electricity production, hydro, run-of-river | RFC | transforming activity | reference product | electricity, high voltage | 1
harvester production | CH | transforming activity | byproduct | waste mineral oil | 0.013
harvester production | CH | transforming activity | byproduct | waste graphical paper | 0.001
harvester production | CH | transforming activity | byproduct | waste glass sheet | 0.013
harvester production | CH | transforming activity | byproduct | waste plastic, mixture | 0.0503
harvester production | CH | transforming activity | reference product | harvester | 1
market for residue from cooling tower | GLO | market activity | reference product | residue from cooling tower | -1
market for acrylic varnish, without water, in 87.5% solution state | RER | market activity | reference product | acrylic varnish, without water, in 87.5% solution state | 1
electricity voltage transformation from high to medium voltage | CA-NU | transforming activity | reference product | electricity, medium voltage | 1
rice production, non-basmati | CN | transforming activity | reference product | rice, non-basmati | 1
rice production, non-basmati | CN | transforming activity | byproduct | straw | 0.49998
clear-cutting, grassland to arable land, annual crop | BR-RR | transforming activity | reference product | land tenure, arable land, measured as carbon net primary productivity, annual crop | 1
cocoa bean production, sun-dried | ID | transforming activity | reference product | cocoa bean | 1
cocoa bean production, sun-dried | ID | transforming activity | byproduct | waste wood, untreated | 0.81116
market for synthetic gas | GLO | market activity | reference product | synthetic gas | 1
market for natural gas, high pressure | HU | market activity | reference product | natural gas, high pressure | 1
market for phosphoric acid factory, fertiliser grade | GLO | market activity | reference product | phosphoric acid factory, fertiliser grade | 1
operation, printer, laser, black/white, per kg printed paper | CA-QC | transforming activity | byproduct | used toner module, laser printer, black/white | 0.0352
operation, printer, laser, black/white, per kg printed paper | CA-QC | transforming activity | reference product | printed paper | 1
market for machine operation, diesel, >= 74.57, underground mining | GLO | market activity | reference product | machine operation, diesel, >= 74.57, underground mining | 1
market for manual dismantling of used passenger car with internal combustion engine | GLO | market activity | reference product | manual dismantling of used passenger car with internal combustion engine | 1
absorption chiller production, 100kW | CH | transforming activity | byproduct | electronics scrap from control units | 60
absorption chiller production, 100kW | CH | transforming activity | byproduct | waste mineral wool | 70
absorption chiller production, 100kW | CH | transforming activity | byproduct | waste polyethylene/polypropylene product | 130
absorption chiller production, 100kW | CH | transforming activity | byproduct | heat carrier liquid, 40% C3H8O2 | 0.375
absorption chiller production, 100kW | CH | transforming activity | byproduct | wastewater, from residence | 5.98
absorption chiller production, 100kW | CH | transforming activity | reference product | absorption chiller, 100kW | 1
clear-cutting, grassland to arable land, annual crop | GLO | transforming activity | reference product | land tenure, arable land, measured as carbon net primary productivity, annual crop | 1
electricity production, wind, <1MW turbine, onshore | HICC | transforming activity | byproduct | waste mineral oil | 3.3227e-05
electricity production, wind, <1MW turbine, onshore | HICC | transforming activity | reference product | electricity, high voltage | 1
phosphoric acid factory construction, fertiliser grade | US | transforming activity | byproduct | waste polyethylene | 20100
phosphoric acid factory construction, fertiliser grade | US | transforming activity | byproduct | waste brick | 80000
phosphoric acid factory construction, fertiliser grade | US | transforming activity | byproduct | waste concrete, not reinforced | 1400000
phosphoric acid factory construction, fertiliser grade | US | transforming activity | reference product | phosphoric acid factory, fertiliser grade | 1
market for maintenance, tanker, for liquefied natural gas | GLO | market activity | reference product | maintenance, tanker, for liquefied natural gas | 1
market for transport, freight, light commercial vehicle, unregulated | ZA | market activity | reference product | transport, freight, light commercial vehicle, unregulated | 1
tetrafluoroethylene production | RER | transforming activity | reference product | tetrafluoroethylene | 1
tetrafluoroethylene production | RER | transforming activity | byproduct | hydrochloric acid, without water, in 30% solution state | 0.18
tetrafluoroethylene production | RER | transforming activity | byproduct | municipal solid waste | 0.001223
tetrafluoroethylene production | RER | transforming activity | byproduct | refinery sludge | 0.0043885
bell pepper production, open field | IN-MH | transforming activity | reference product | bell pepper | 1
market for inert gas for discharge lamps | GLO | market activity | reference product | inert gas for discharge lamps | 1
market for urea formaldehyde resin | GLO | market activity | reference product | urea formaldehyde resin | 1
plastic granulate production, unspecified, recycled, informal sector | IN | transforming activity | byproduct | waste plastic, consumer electronics | 0.11625
plastic granulate production, unspecified, recycled, informal sector | IN | transforming activity | reference product | plastic granulate, unspecified, recycled | 1000
sodium amide production | RER | transforming activity | reference product | sodium amide | 1
market for transport, freight, lorry 3.5-7.5 metric ton, EURO4 | RER | market activity | reference product | transport, freight, lorry 3.5-7.5 metric ton, EURO4 | 1
market for transport, passenger car, small size, diesel, EURO 5 | GLO | market activity | reference product | transport, passenger car, small size, diesel, EURO 5 | 1
electricity production, photovoltaic, 3kWp slanted-roof installation, single-Si, panel, mounted | IT | transforming activity | byproduct | wastewater, from residence | 4.6029e-06
electricity production, photovoltaic, 3kWp slanted-roof installation, single-Si, panel, mounted | IT | transforming activity | reference product | electricity, low voltage | 1
manganese(III) oxide production | GLO | transforming activity | reference product | manganese(III) oxide | 1
manganese(III) oxide production | GLO | transforming activity | byproduct | inert waste, for final disposal | 0.25695
sheet rolling, copper | GLO | transforming activity | reference product | sheet rolling, copper | 1
sheet rolling, copper | GLO | transforming activity | byproduct | waste mineral oil | 0.0024
sheet rolling, copper | GLO | transforming activity | byproduct | municipal solid waste | 0.023192
sheet rolling, copper | GLO | transforming activity | byproduct | hazardous waste, for underground deposit | 0.015462
electricity production, hard coal | IN-OR | transforming activity | reference product | electricity, high voltage | 1
electricity production, hard coal | IN-OR | transforming activity | byproduct | hard coal ash | 0.10516
electricity production, hard coal | IN-OR | transforming activity | byproduct | residue from cooling tower | 7.7325e-05
market for electricity, high voltage | IN-Northern grid | market activity | reference product | electricity, high voltage | 1
market for flat glass, uncoated | GLO | market activity | reference product | flat glass, uncoated | 1
injection moulding | RER | transforming activity | byproduct | municipal solid waste | 0.000895
injection moulding | RER | transforming activity | reference product | injection moulding | 1
injection moulding | RER | transforming activity | byproduct | hazardous waste, for underground deposit | 3.31e-05
injection moulding | RER | transforming activity | byproduct | waste plastic, mixture | 0.00567
market for platinum group metal concentrate | GLO | market activity | reference product | platinum group metal concentrate | 1
planing, board, hardwood, u=20% | CA-QC | transforming activity | byproduct | shavings, hardwood, loose, measured as dry mass | 65.4222
planing, board, hardwood, u=20% | CA-QC | transforming activity | reference product | sawnwood, board, hardwood, dried (u=20%), planed | 1
plastic processing factory construction | GLO | transforming activity | reference product | plastic processing factory | 1
petroleum slack wax production, petroleum refinery operation | BR | transforming activity | reference product | petroleum slack wax | 4.439
petroleum slack wax production, petroleum refinery operation | BR | transforming activity | byproduct | hazardous waste, for underground deposit | 5.7138e-05
petroleum slack wax production, petroleum refinery operation | BR | transforming activity | byproduct | waste gypsum | 0.0073443
petroleum slack wax production, petroleum refinery operation | BR | transforming activity | byproduct | refinery sludge | 0.025816
petroleum slack wax production, petroleum refinery operation | BR | transforming activity | byproduct | hazardous waste, for incineration | 0.0015225
market for electricity, medium voltage | CD | market activity | reference product | electricity, medium voltage | 1
treatment of waste x-ray film | GLO | transforming activity | byproduct | silver | 0.02
treatment of waste x-ray film | GLO | transforming activity | byproduct | waste polyethylene terephthalate | 0.95
treatment of waste x-ray film | GLO | transforming activity | byproduct | wastewater, average | 0.018956
treatment of waste x-ray film | GLO | transforming activity | reference product | waste x-ray film | -1
treatment of waste x-ray film | GLO | transforming activity | byproduct | spent solvent mixture | 2.3077e-05
market for iron ore, beneficiated, 65% Fe | GLO | market activity | reference product | iron ore, beneficiated, 65% Fe | 1
electricity production, hydro, run-of-river | CN-TJ | transforming activity | reference product | electricity, high voltage | 1
electricity production, hydro, run-of-river | CN-TJ | transforming activity | byproduct | waste mineral oil | 7.56e-06
electricity production, nuclear, pressure water reactor | RU | transforming activity | byproduct | low level radioactive waste for final repository | 2.9844e-08
electricity production, nuclear, pressure water reactor | RU | transforming activity | byproduct | spent nuclear fuel | 2.5893e-06
electricity production, nuclear, pressure water reactor | RU | transforming activity | byproduct | waste mineral oil | 1.7129e-06
electricity production, nuclear, pressure water reactor | RU | transforming activity | reference product | electricity, high voltage | 1
electricity production, nuclear, pressure water reactor | RU | transforming activity | byproduct | fly ash and scrubber sludge | 2.3014e-06
electricity production, nuclear, pressure water reactor | RU | transforming activity | byproduct | hazardous waste, for incineration | 1.0193e-06
electricity production, nuclear, pressure water reactor | RU | transforming activity | byproduct | low level radioactive waste | 1.8949e-09
market for operation, computer, laptop, videoconference, label-certified electricity | GLO | market activity | reference product | operation, computer, laptop, videoconference, label-certified electricity | 1
market for transistor, auxilliaries and energy use | GLO | market activity | reference product | transistor, auxilliaries and energy use | 1
printed wiring board production, through-hole mounted, unspecified, Pb free | GLO | transforming activity | byproduct | used printed wiring boards | 0.020408
printed wiring board production, through-hole mounted, unspecified, Pb free | GLO | transforming activity | reference product | printed wiring board, through-hole mounted, unspecified, Pb free | 1
heat production, hard coal briquette, stove 5-15kW | GLO | transforming activity | byproduct | hard coal ash | 0.004433
heat production, hard coal briquette, stove 5-15kW | GLO | transforming activity | reference product | heat, central or small-scale, other than natural gas | 1
aluminium sulfate production, without water, in 4.33% aluminium solution state | GLO | transforming activity | reference product | aluminium sulfate, without water, in 4.33% aluminium solution state | 1
aluminium sulfate production, without water, in 4.33% aluminium solution state | GLO | transforming activity | byproduct | inert waste | 0.0036425
propylene production, pipeline system | RER | transforming activity | byproduct | hazardous waste, for incineration | 0.0022025
propylene production, pipeline system | RER | transforming activity | byproduct | municipal solid waste | 0.0015195
propylene production, pipeline system | RER | transforming activity | byproduct | average incineration residue | 0.0036148
propylene production, pipeline system | RER | transforming activity | reference product | propylene, pipeline system | 1
propylene production, pipeline system | RER | transforming activity | byproduct | waste plastic, mixture | 1.8759e-06
propylene production, pipeline system | RER | transforming activity | byproduct | decommissioned chemical production facilities | 7.8955e-10
propylene production, pipeline system | RER | transforming activity | byproduct | coal slurry | 6.7591e-07
propylene production, pipeline system | RER | transforming activity | byproduct | waste wood, untreated | 5.4425e-08
propylene production, pipeline system | RER | transforming activity | byproduct | spoil from hard coal mining | 0.0074297
market for aniline | RER | market activity | reference product | aniline | 1
market for rye grain, feed, Swiss integrated production | GLO | market activity | reference product | rye grain, feed, Swiss integrated production | 1
packaging film production, low density polyethylene | GLO | transforming activity | reference product | packaging film, low density polyethylene | 1
land use change, annual crop | BR-SP | transforming activity | reference product | land use change, annual crop | 1
ground granulated blast furnace slag to generic market for supplementary cementitious materials | ZA | transforming activity | reference product | supplementary cementitious materials | 1
market for cement, alternative constituents 45% | CO | market activity | reference product | cement, alternative constituents 45% | 1
market for soda ash, light, crystalline, heptahydrate | GLO | market activity | reference product | soda ash, light, crystalline, heptahydrate | 1
chopping, maize | GLO | transforming activity | reference product | chopping, maize | 1
market for wastewater from plywood production | GLO | market activity | reference product | wastewater from plywood production | -1
hard coal preparation, crushing and destoning | ZA | transforming activity | byproduct | spoil from hard coal mining | 0.020408
hard coal preparation, crushing and destoning | ZA | transforming activity | reference product | hard coal | 1
market for land use change, forest, intensive | BR-PR | market activity | reference product | land use change, forest, intensive | 1
market for electrode, negative, Ni | GLO | market activity | reference product | electrode, negative, Ni | 1
market for ethoxylated alcohol (AE7) | GLO | market activity | reference product | ethoxylated alcohol (AE7) | 1
blister-copper conversion facility construction | GLO | transforming activity | reference product | blister-copper conversion facility | 1
blister-copper conversion facility construction | GLO | transforming activity | byproduct | nickel smelter slag | 3321400
blister-copper conversion facility construction | GLO | transforming activity | byproduct | waste concrete, not reinforced | 130.8
concrete production, 40MPa, ready-mix, with cement, alternative constituents 21-35% | CO | transforming activity | byproduct | waste concrete | 71.2266
concrete production, 40MPa, ready-mix, with cement, alternative constituents 21-35% | CO | transforming activity | byproduct | waste rubber, unspecified | 0.0345
concrete production, 40MPa, ready-mix, with cement, alternative constituents 21-35% | CO | transforming activity | byproduct | scrap steel | 0.0238
concrete production, 40MPa, ready-mix, with cement, alternative constituents 21-35% | CO | transforming activity | byproduct | waste mineral oil | 0.0499
concrete production, 40MPa, ready-mix, with cement, alternative constituents 21-35% | CO | transforming activity | reference product | concrete, 40MPa | 1
concrete production, 40MPa, ready-mix, with cement, alternative constituents 21-35% | CO | transforming activity | byproduct | wastewater from concrete production | 0.02472
transport, passenger, motor scooter | GLO | transforming activity | reference product | transport, passenger, motor scooter | 1
market for nitric acid, without water, in 50% solution state | RER | market activity | reference product | nitric acid, without water, in 50% solution state | 1
electricity production, natural gas, conventional power plant | CA-ON | transforming activity | reference product | electricity, high voltage | 1
electricity production, natural gas, conventional power plant | CA-ON | transforming activity | byproduct | residue from cooling tower | 1.2121e-05
heat and power co-generation, oil | FR | transforming activity | byproduct | residue from cooling tower | 1.4598e-05
heat and power co-generation, oil | FR | transforming activity | reference product | heat, district or industrial, other than natural gas | 0.346
heat and power co-generation, oil | FR | transforming activity | byproduct | municipal solid waste | 1.5781e-05
heat and power co-generation, oil | FR | transforming activity | byproduct | electricity, high voltage | 0.10167
heat and power co-generation, oil | FR | transforming activity | byproduct | bilge oil | 2.013e-06
heat and power co-generation, oil | FR | transforming activity | byproduct | waste mineral oil | 4.69e-05
heat and power co-generation, oil | FR | transforming activity | byproduct | lignite ash | 1.3961e-06
heat and power co-generation, oil | FR | transforming activity | byproduct | fly ash and scrubber sludge | 2.54e-06
polyethylene terephthalate production, granulate, bottle grade | GLO | transforming activity | byproduct | wastewater, average | 0.00042021
polyethylene terephthalate production, granulate, bottle grade | GLO | transforming activity | byproduct | hazardous waste, for incineration | 6.7521e-05
polyethylene terephthalate production, granulate, bottle grade | GLO | transforming activity | byproduct | wastewater, unpolluted | 6.7476e-05
polyethylene terephthalate production, granulate, bottle grade | GLO | transforming activity | byproduct | spent solvent mixture | 0.0011368
polyethylene terephthalate production, granulate, bottle grade | GLO | transforming activity | byproduct | waste plastic, mixture | 0.00065119
polyethylene terephthalate production, granulate, bottle grade | GLO | transforming activity | reference product | polyethylene terephthalate, granulate, bottle grade | 1
market for packing, lime product | GLO | market activity | reference product | packing, lime product | 1
maintenance, solid oxide fuel cell 125kW electrical, future | CH | transforming activity | reference product | maintenance, solid oxide fuel cell, 125kW electrical, future | 1
almond production | GLO | transforming activity | byproduct | waste wood, untreated | 0.43065
almond production | GLO | transforming activity | reference product | almond | 1
market for waste paperboard | RS | market activity | reference product | waste paperboard | -1
market for electricity, low voltage | SD | market activity | reference product | electricity, low voltage | 1
mine construction, phosphate rock | GLO | transforming activity | reference product | mine infrastructure, phosphate rock | 1
treatment of waste emulsion paint, collection for final disposal | GLO | transforming activity | reference product | waste emulsion paint, separated | -1
treatment of waste emulsion paint, collection for final disposal | GLO | transforming activity | byproduct | waste emulsion paint | 1
irrigation, sprinkler | MA | transforming activity | byproduct | waste polypropylene | 5.9e-05
irrigation, sprinkler | MA | transforming activity | byproduct | waste polyethylene | 0.00086
irrigation, sprinkler | MA | transforming activity | byproduct | waste bulk iron, excluding reinforcement | 0.0001582
irrigation, sprinkler | MA | transforming activity | byproduct | inert waste, for final disposal | 3.8e-07
irrigation, sprinkler | MA | transforming activity | byproduct | waste polyvinylchloride | 0.0007
irrigation, sprinkler | MA | transforming activity | byproduct | bronze scrap, post-consumer | 2.2933e-05
irrigation, sprinkler | MA | transforming activity | reference product | irrigation | 1
electricity production, natural gas, conventional power plant | CN-CQ | transforming activity | reference product | electricity, high voltage | 1
electricity production, natural gas, conventional power plant | CN-CQ | transforming activity | byproduct | residue from cooling tower | 1.2414e-05
paper production, woodfree, uncoated, at non-integrated mill | GLO | transforming activity | byproduct | municipal solid waste | 0.00672
paper production, woodfree, uncoated, at non-integrated mill | GLO | transforming activity | byproduct | ash from paper production sludge | 0.00195
paper production, woodfree, uncoated, at non-integrated mill | GLO | transforming activity | reference product | paper, woodfree, uncoated | 1
paper production, woodfree, uncoated, at non-integrated mill | GLO | transforming activity | byproduct | hazardous waste, for underground deposit | 9e-05
paper production, woodfree, uncoated, at non-integrated mill | GLO | transforming activity | byproduct | sludge from pulp and paper production | 0.00689
nuclear spent fuel conditioning facility construction | CN | transforming activity | reference product | nuclear spent fuel conditioning facility | 1
nuclear spent fuel conditioning facility construction | CN | transforming activity | byproduct | waste concrete, not reinforced | 600000
market for heat and power co-generation unit, 50kW electrical, components for electricity only | GLO | market activity | reference product | heat and power co-generation unit, 50kW electrical, components for electricity only | 1
treatment of wastewater from wafer fabrication, capacity 1.1E10l/year | CH | transforming activity | reference product | wastewater from wafer fabrication | -1
treatment of wastewater from wafer fabrication, capacity 1.1E10l/year | CH | transforming activity | byproduct | waste graphical paper | 0.0155
treatment of wastewater from wafer fabrication, capacity 1.1E10l/year | CH | transforming activity | byproduct | waste cement, hydrated | 0.010073
treatment of wastewater from wafer fabrication, capacity 1.1E10l/year | CH | transforming activity | byproduct | waste plastic, mixture | 0.0155
market for marine fish | GLO | market activity | reference product | fish, marine | 1
market for anhydrite | GLO | market activity | reference product | anhydrite | 1
electricity voltage transformation from high to medium voltage | BR-North-eastern grid | transforming activity | reference product | electricity, medium voltage | 1
polyvinylfluoride production | GLO | transforming activity | reference product | polyvinylfluoride | 1
transport, passenger car, large size, natural gas, EURO 4 | RER | transforming activity | reference product | transport, passenger car, large size, natural gas, EURO 4 | 1
transport, passenger car, large size, natural gas, EURO 4 | RER | transforming activity | byproduct | road wear emissions, passenger car | 2.0532e-05
transport, passenger car, large size, natural gas, EURO 4 | RER | transforming activity | byproduct | brake wear emissions, passenger car | 9.3325e-06
transport, passenger car, large size, natural gas, EURO 4 | RER | transforming activity | byproduct | tyre wear emissions, passenger car | 0.00012006
concentrated solar power plant construction, solar tower power plant, 20 MW | GLO | transforming activity | byproduct | waste reinforcement steel | 2186
concentrated solar power plant construction, solar tower power plant, 20 MW | GLO | transforming activity | reference product | concentrated solar power plant, solar tower, 20 MW | 1
concentrated solar power plant construction, solar tower power plant, 20 MW | GLO | transforming activity | byproduct | decommissioned road | 25414
granulated blast furnace slag production | BR | transforming activity | byproduct | granulated blast furnace slag | 1
granulated blast furnace slag production | BR | transforming activity | reference product | blast furnace slag | -1
heat production, untreated waste wood, at furnace 1000-5000 kW, state-of-the-art 2014 | GLO | transforming activity | byproduct | heat, district or industrial, other than natural gas | 1
heat production, untreated waste wood, at furnace 1000-5000 kW, state-of-the-art 2014 | GLO | transforming activity | reference product | waste wood, untreated | -0.07148
heat production, untreated waste wood, at furnace 1000-5000 kW, state-of-the-art 2014 | GLO | transforming activity | byproduct | wood ash mixture, pure | 0.000625
transport, freight train, diesel | US | transforming activity | reference product | transport, freight train | 1
treatment of coal gas, in power plant | NL | transforming activity | reference product | coal gas | -1
treatment of coal gas, in power plant | NL | transforming activity | byproduct | electricity, high voltage | 0.11778
treatment of coal gas, in power plant | NL | transforming activity | byproduct | heat, district or industrial, other than natural gas | 0.145
treatment of refinery sludge, landfarming | CH | transforming activity | reference product | refinery sludge | -1
market for foam glass, electricity, label-certified | GLO | market activity | reference product | foam glass, electricity, label-certified | 1
market for waste polyethylene | ES | market activity | reference product | waste polyethylene | -1
heat, from municipal waste incineration to generic market for heat district or industrial, other than natural gas | IT | transforming activity | reference product | heat, district or industrial, other than natural gas | 1
market for heat, for reuse in municipal waste incineration only | DE | market activity | byproduct | heat, for reuse in municipal waste incineration only | -1
market for heat, for reuse in municipal waste incineration only | DE | market activity | reference product | heat, for reuse in municipal waste incineration only | 1
market for deep drawing, steel, 650 kN press, automode | GLO | market activity | reference product | deep drawing, steel, 650 kN press, automode | 1
printed wiring board mounting facility construction, through-hole mounting line | GLO | transforming activity | reference product | printed wiring board mounting facility, through-hole mounting line | 1
maize grain production, rainfed | GLO | transforming activity | reference product | maize grain | 1
tillage, hoeing and earthing-up, potatoes | CH | transforming activity | reference product | tillage, hoeing and earthing-up, potatoes | 1
market for potato, organic | GLO | market activity | reference product | potato, organic | 1
land already in use, pasture, man made to perennial crop | BR-GO | transforming activity | reference product | land tenure, arable land, measured as carbon net primary productivity, perennial crop | 1
market for waste plastic plaster, final disposal | CH | market activity | reference product | waste plastic plaster, for final disposal | -1
trawler construction, steel | PE | transforming activity | byproduct | used trawler, steel | 1000.93
trawler construction, steel | PE | transforming activity | reference product | trawler, steel | 1000.93
epoxy resin insulator, SiO2 production | GLO | transforming activity | reference product | epoxy resin insulator, SiO2 | 1
electricity production, natural gas, combined cycle power plant | HU | transforming activity | reference product | electricity, high voltage | 1
electricity production, natural gas, combined cycle power plant | HU | transforming activity | byproduct | residue from cooling tower | 7.5472e-06
treatment of wastewater, average, capacity 4.7E10l/year | GLO | transforming activity | byproduct | waste graphical paper | 0.0155
treatment of wastewater, average, capacity 4.7E10l/year | GLO | transforming activity | byproduct | waste plastic, mixture | 0.0155
treatment of wastewater, average, capacity 4.7E10l/year | GLO | transforming activity | reference product | wastewater, average | -1
treatment of wastewater, average, capacity 4.7E10l/year | GLO | transforming activity | byproduct | waste cement, hydrated | 0.0043308
market for latex | RER | market activity | reference product | latex | 1
market for electricity, low voltage | HICC | market activity | reference product | electricity, low voltage | 1
transport, freight, lorry >32 metric ton, EURO3 | GLO | transforming activity | byproduct | tyre wear emissions, lorry | 0.00016756
transport, freight, lorry >32 metric ton, EURO3 | GLO | transforming activity | byproduct | brake wear emissions, lorry | 1.6912e-05
transport, freight, lorry >32 metric ton, EURO3 | GLO | transforming activity | byproduct | road wear emissions, lorry | 1.4561e-05
transport, freight, lorry >32 metric ton, EURO3 | GLO | transforming activity | reference product | transport, freight, lorry >32 metric ton, EURO3 | 1
treatment of municipal solid waste, open dump, very wet infiltration class (1000mm) | GLO | transforming activity | reference product | municipal solid waste | -1
water works construction, capacity 1.1E10l/year, conventional treatment | Europe without Switzerland | transforming activity | byproduct | waste wood, untreated | 473.9104
water works construction, capacity 1.1E10l/year, conventional treatment | Europe without Switzerland | transforming activity | byproduct | aluminium scrap, post-consumer | 1034.8948
water works construction, capacity 1.1E10l/year, conventional treatment | Europe without Switzerland | transforming activity | byproduct | copper scrap, sorted, pressed | 3190.3308
water works construction, capacity 1.1E10l/year, conventional treatment | Europe without Switzerland | transforming activity | byproduct | scrap steel | 180571.2983
water works construction, capacity 1.1E10l/year, conventional treatment | Europe without Switzerland | transforming activity | byproduct | municipal solid waste | 63663.8728
water works construction, capacity 1.1E10l/year, conventional treatment | Europe without Switzerland | transforming activity | byproduct | waste reinforcement steel | 380413.0514
water works construction, capacity 1.1E10l/year, conventional treatment | Europe without Switzerland | transforming activity | byproduct | waste glass pane in burnable frame | 29262.5424
water works construction, capacity 1.1E10l/year, conventional treatment | Europe without Switzerland | transforming activity | reference product | water works, capacity 1.1E10l/year | 1
water works construction, capacity 1.1E10l/year, conventional treatment | Europe without Switzerland | transforming activity | byproduct | waste reinforced concrete | 4496.4394
water works construction, capacity 1.1E10l/year, conventional treatment | Europe without Switzerland | transforming activity | byproduct | waste polyvinylchloride | 17557.5254
water works construction, capacity 1.1E10l/year, conventional treatment | Europe without Switzerland | transforming activity | byproduct | waste plastic, mixture | 3213.1699
electricity, high voltage, import from IE | GB | transforming activity | reference product | electricity, high voltage | 1
aluminium ingot, primary, to aluminium, wrought alloy market | GLO | transforming activity | reference product | aluminium, wrought alloy | 1
market for waste plastic, mixture | HU | market activity | reference product | waste plastic, mixture | -1
electricity production, hard coal | CA-NS | transforming activity | byproduct | residue from cooling tower | 6.8041e-05
electricity production, hard coal | CA-NS | transforming activity | reference product | electricity, high voltage | 1
electricity production, hard coal | CA-NS | transforming activity | byproduct | hard coal ash | 0.092536
market group for natural gas, high pressure | GLO | market group | reference product | natural gas, high pressure | 1
land already in use, perennial cropland to perennial crop | BR-AL | transforming activity | reference product | land tenure, arable land, measured as carbon net primary productivity, perennial crop | 1
treatment of lead smelter slag, residual material landfill | GLO | transforming activity | reference product | lead smelter slag | -1
treatment of waste polyvinylchloride, unsanitary landfill, moist infiltration class (300mm) | GLO | transforming activity | reference product | waste polyvinylchloride | -1
electricity voltage transformation from high to medium voltage | PA | transforming activity | reference product | electricity, medium voltage | 1
ethylene glycol diethyl ether production | RER | transforming activity | reference product | ethylene glycol diethyl ether | 1
gypsum quarry operation | GLO | transforming activity | reference product | gypsum, mineral | 0.65657
gypsum quarry operation | GLO | transforming activity | reference product | anhydrite rock | 0.34343
market for carrot | GLO | market activity | byproduct | biowaste | 0.12
market for carrot | GLO | market activity | reference product | carrot | 1
market for electricity, medium voltage | VN | market activity | reference product | electricity, medium voltage | 1
market for used laptop computer | GLO | market activity | reference product | used laptop computer | -1
treatment of blast furnace gas, in power plant | PL | transforming activity | byproduct | heat, district or industrial, other than natural gas | 0.145
treatment of blast furnace gas, in power plant | PL | transforming activity | reference product | blast furnace gas | -1
treatment of blast furnace gas, in power plant | PL | transforming activity | byproduct | electricity, high voltage | 0.033333
process-specific burdens, sanitary landfill | CH | transforming activity | reference product | process-specific burdens, sanitary landfill | 1
treatment of aluminium scrap, post-consumer, by collecting, sorting, cleaning, pressing | GLO | transforming activity | byproduct | iron scrap, unsorted | 0.0272
treatment of aluminium scrap, post-consumer, by collecting, sorting, cleaning, pressing | GLO | transforming activity | byproduct | aluminium scrap, post-consumer, prepared for melting | 0.8
treatment of aluminium scrap, post-consumer, by collecting, sorting, cleaning, pressing | GLO | transforming activity | byproduct | scrap copper | 0.092
treatment of aluminium scrap, post-consumer, by collecting, sorting, cleaning, pressing | GLO | transforming activity | byproduct | municipal solid waste | 0.001288
treatment of aluminium scrap, post-consumer, by collecting, sorting, cleaning, pressing | GLO | transforming activity | byproduct | waste rubber, unspecified | 0.0376
treatment of aluminium scrap, post-consumer, by collecting, sorting, cleaning, pressing | GLO | transforming activity | byproduct | inert waste, for final disposal | 0.012832
treatment of aluminium scrap, post-consumer, by collecting, sorting, cleaning, pressing | GLO | transforming activity | byproduct | hazardous waste, for underground deposit | 0.00528
treatment of aluminium scrap, post-consumer, by collecting, sorting, cleaning, pressing | GLO | transforming activity | byproduct | filter dust from Al electrolysis | 0.002816
treatment of aluminium scrap, post-consumer, by collecting, sorting, cleaning, pressing | GLO | transforming activity | byproduct | waste mineral oil | 0.001
treatment of aluminium scrap, post-consumer, by collecting, sorting, cleaning, pressing | GLO | transforming activity | reference product | aluminium scrap, post-consumer | -1
coffee green bean production, robusta | ID | transforming activity | byproduct | waste wood, untreated | 1.1108
coffee green bean production, robusta | ID | transforming activity | byproduct | biowaste | 3.35
coffee green bean production, robusta | ID | transforming activity | reference product | coffee, green bean | 1
mini CHP plant production, components for heat only | CH | transforming activity | reference product | mini CHP plant, components for heat only | 1
praseodymium oxide to generic market for mischmetal | GLO | transforming activity | reference product | mischmetal | 1
market for nylon 6 | RER | market activity | reference product | nylon 6 | 1
transport, passenger car | GLO | transforming activity | reference product | transport, passenger car | 1
EDTA production | RER | transforming activity | byproduct | wastewater, average | 2.7e-06
EDTA production | RER | transforming activity | reference product | EDTA, ethylenediaminetetraacetic acid | 1
import of sawnwood, paraná pine from sustainable forest management, kiln dried | RER | transforming activity | reference product | sawnwood, paraná pine from sustainable forest management, kiln dried | 1
steel milling, average | RER | transforming activity | reference product | steel removed by milling, average | 1
steel milling, average | RER | transforming activity | byproduct | waste mineral oil | 0.00382
electricity production, wind, >3MW turbine, onshore | CZ | transforming activity | byproduct | waste mineral oil | 5.4993e-05
electricity production, wind, >3MW turbine, onshore | CZ | transforming activity | reference product | electricity, high voltage | 1
treatment of waste plastic, mixture, unsanitary landfill, wet infiltration class (500mm) | GLO | transforming activity | reference product | waste plastic, mixture | -1
trellis system construction, wooden poles, soft wood, tar impregnated | GLO | transforming activity | byproduct | waste wood, post-consumer | 568.2038
trellis system construction, wooden poles, soft wood, tar impregnated | GLO | transforming activity | reference product | trellis system, wooden poles, soft wood, tar impregnated | 1
trellis system construction, wooden poles, soft wood, tar impregnated | GLO | transforming activity | byproduct | steel in car shredder residue | 35.462
hake, capture by long liner and landing whole, fresh | GLO | transforming activity | byproduct | antifouling paint emissions | 0.020615
hake, capture by long liner and landing whole, fresh | GLO | transforming activity | byproduct | waste mineral oil | 24.334
hake, capture by long liner and landing whole, fresh | GLO | transforming activity | reference product | landed hake, fresh | 1000
hake, capture by long liner and landing whole, fresh | GLO | transforming activity | byproduct | demersal fish, fresh | 647.98
market for glucose | GLO | market activity | reference product | glucose | 1
market for pyrite ash | GLO | market activity | reference product | pyrite ash | -1
market for waste plastic plaster | GLO | market activity | reference product | waste plastic plaster | -1
market for electricity, high voltage | TN | market activity | reference product | electricity, high voltage | 1
anhydrite floor production | CH | transforming activity | reference product | anhydrite floor | 1
market for waste polyurethane | IT | market activity | reference product | waste polyurethane | -1
selective coating, stainless steel sheet, black chrome | GLO | transforming activity | reference product | selective coat, stainless steel sheet, black chrome | 1
market for paraffin | GLO | market activity | reference product | paraffin | 1
market for wood chipping, chipper, mobile, diesel, at forest road | GLO | market activity | reference product | wood chipping, chipper, mobile, diesel, at forest road | 1
market for heat, for reuse in municipal waste incineration only | SK | market activity | byproduct | heat, for reuse in municipal waste incineration only | -1
market for heat, for reuse in municipal waste incineration only | SK | market activity | reference product | heat, for reuse in municipal waste incineration only | 1
concrete production, 20MPa, ready-mix, with cement, pozzolana and fly ash 36-55% | PE | transforming activity | byproduct | scrap steel | 0.0238
concrete production, 20MPa, ready-mix, with cement, pozzolana and fly ash 36-55% | PE | transforming activity | byproduct | waste concrete | 70.7455
concrete production, 20MPa, ready-mix, with cement, pozzolana and fly ash 36-55% | PE | transforming activity | byproduct | waste rubber, unspecified | 0.0345
concrete production, 20MPa, ready-mix, with cement, pozzolana and fly ash 36-55% | PE | transforming activity | byproduct | waste mineral oil | 0.0499
concrete production, 20MPa, ready-mix, with cement, pozzolana and fly ash 36-55% | PE | transforming activity | reference product | concrete, 20MPa | 1
concrete production, 20MPa, ready-mix, with cement, pozzolana and fly ash 36-55% | PE | transforming activity | byproduct | wastewater from concrete production | 0.02472
nuclear power plant construction, pressure water reactor 650MW | CA-QC | transforming activity | byproduct | scrap aluminium | 1000
nuclear power plant construction, pressure water reactor 650MW | CA-QC | transforming activity | reference product | nuclear power plant, pressure water reactor, 650MW | 1
nuclear power plant construction, pressure water reactor 650MW | CA-QC | transforming activity | byproduct | inert waste, for final disposal | 489100074.6667
nuclear power plant construction, pressure water reactor 650MW | CA-QC | transforming activity | byproduct | scrap steel | 46298000
nuclear power plant construction, pressure water reactor 650MW | CA-QC | transforming activity | byproduct | scrap copper | 600000
cocamide diethanolamine production | GLO | transforming activity | byproduct | wastewater, average | 2.7e-06
cocamide diethanolamine production | GLO | transforming activity | byproduct | ammonia, liquid | 0.05398
cocamide diethanolamine production | GLO | transforming activity | reference product | cocamide diethanolamine | 1
market for furnace, pellets, with silo, 300kW | GLO | market activity | reference product | furnace, pellets, with silo, 300kW | 1
transport, freight, lorry, all sizes, EURO5 to generic market for transport, freight, lorry, unspecified | RER | transforming activity | reference product | transport, freight, lorry, unspecified | 1
treatment of residue from mechanical treatment, liquid crystal display, municipal waste incineration | CH | transforming activity | byproduct | waste cement, hydrated | 0.01774
treatment of residue from mechanical treatment, liquid crystal display, municipal waste incineration | CH | transforming activity | reference product | residue from mechanical treatment, liquid crystal display | -1
electricity production, wind, <1MW turbine, onshore | PT | transforming activity | reference product | electricity, high voltage | 1
electricity production, wind, <1MW turbine, onshore | PT | transforming activity | byproduct | waste mineral oil | 3.5086e-05
market for boron trifluoride | GLO | market activity | reference product | boron trifluoride | 1
market for water, ultrapure | GLO | market activity | reference product | water, ultrapure | 1
market for waste paperboard | EE | market activity | reference product | waste paperboard | -1
natural gas production | GLO | transforming activity | byproduct | spent solvent mixture | 7.0717e-08
natural gas production | GLO | transforming activity | byproduct | average incineration residue | 2.1644e-09
natural gas production | GLO | transforming activity | byproduct | waste textile, soiled | 1.3864e-08
natural gas production | GLO | transforming activity | byproduct | butane | 4.3018e-06
natural gas production | GLO | transforming activity | byproduct | pentane | 2.3205e-06
natural gas production | GLO | transforming activity | byproduct | propane | 3.1619e-06
natural gas production | GLO | transforming activity | byproduct | ethane | 8.685e-06
natural gas production | GLO | transforming activity | byproduct | sulfur | 0.010825
natural gas production | GLO | transforming activity | byproduct | municipal solid waste | 0.00033424
natural gas production | GLO | transforming activity | byproduct | waste wood, untreated | 1.2684e-06
natural gas production | GLO | transforming activity | byproduct | waste emulsion paint | 8.047e-08
natural gas production | GLO | transforming activity | byproduct | waste mineral oil | 6.7869e-06
natural gas production | GLO | transforming activity | byproduct | spent antifreezer liquid | 1.7307e-08
natural gas production | GLO | transforming activity | byproduct | waste natural gas, sour | 0.014318
natural gas production | GLO | transforming activity | byproduct | waste natural gas, sweet | 0.064725
natural gas production | GLO | transforming activity | byproduct | water discharge from petroleum/natural gas extraction, onshore | 0.00044107
natural gas production | GLO | transforming activity | reference product | natural gas, high pressure | 1
natural gas production | GLO | transforming activity | byproduct | hazardous waste, for underground deposit | 4.4145e-05
market for sawnwood, beam, hardwood, dried (u=10%), planed | GLO | market activity | reference product | sawnwood, beam, hardwood, dried (u=10%), planed | 1
concrete block production | GLO | transforming activity | byproduct | waste wood, untreated | 0.000273
concrete block production | GLO | transforming activity | byproduct | waste concrete | 0.0117
concrete block production | GLO | transforming activity | reference product | concrete block | 1
dehydrogenation of butan-1,4-diol | RER | transforming activity | reference product | butyrolactone | 1
dehydrogenation of butan-1,4-diol | RER | transforming activity | byproduct | hydrogen, liquid | 0.046832
bipyridylium-compound production | RER | transforming activity | byproduct | inert waste, for final disposal | 0.18964
bipyridylium-compound production | RER | transforming activity | reference product | bipyridylium-compound | 1
market for finishing, textile, knit cotton | GLO | market activity | reference product | finishing, textile, knit cotton | 1
refrigeration machine production, R134a as refrigerant | GLO | transforming activity | byproduct | used refrigeration machine, R134a as refrigerant | 1
refrigeration machine production, R134a as refrigerant | GLO | transforming activity | reference product | refrigeration machine, R134a as refrigerant | 1
market for formic acid | GLO | market activity | reference product | formic acid | 1
beam, hardwood, raw, kiln drying to u=10% | GLO | transforming activity | reference product | sawnwood, beam, hardwood, raw, dried (u=10%) | 1
beam, hardwood, raw, kiln drying to u=10% | GLO | transforming activity | byproduct | wood ash mixture, pure | 0.74082
electricity production, hydro, pumped storage | KR | transforming activity | byproduct | waste mineral oil | 7.56e-06
electricity production, hydro, pumped storage | KR | transforming activity | reference product | electricity, high voltage | 1
heat and power co-generation unit construction, 200kW electrical, diesel SCR, components for electricity only | GLO | transforming activity | reference product | heat and power co-generation unit, 200kW electrical, diesel SCR, components for electricity only | 1
brass drilling, conventional | GLO | transforming activity | reference product | brass removed by drilling, conventional | 1
market for monochloropentafluoroethane | GLO | market activity | reference product | monochloropentafluoroethane | 1
market for straw | GLO | market activity | reference product | straw | 1
market for straw | GLO | market activity | byproduct | straw | -1
electricity production, hydro, run-of-river | CN-JS | transforming activity | byproduct | waste mineral oil | 7.56e-06
electricity production, hydro, run-of-river | CN-JS | transforming activity | reference product | electricity, high voltage | 1
electricity production, hydro, pumped storage | RO | transforming activity | byproduct | waste mineral oil | 7.56e-06
electricity production, hydro, pumped storage | RO | transforming activity | reference product | electricity, high voltage | 1
market for transformer, low voltage use | GLO | market activity | reference product | transformer, low voltage use | 1
treatment of coal gas, in power plant | HR | transforming activity | byproduct | heat, district or industrial, other than natural gas | 0.145
treatment of coal gas, in power plant | HR | transforming activity | byproduct | electricity, high voltage | 0.083889
treatment of coal gas, in power plant | HR | transforming activity | reference product | coal gas | -1
green manure growing, Swiss integrated production, until February | GLO | transforming activity | reference product | green manure, Swiss integrated production, until February | 1
petrol blending for two-stroke engines | GLO | transforming activity | reference product | petrol, two-stroke blend | 1
acrylic binder production, product in 34% solution state | GLO | transforming activity | reference product | acrylic binder, without water, in 34% solution state | 1
acrylic binder production, product in 34% solution state | GLO | transforming activity | byproduct | waste paint | 0.03
market for blower and heat exchange unit, GE 250 RH | GLO | market activity | reference product | blower and heat exchange unit, GE 250 RH | 1
market for compressed air, 600 kPa gauge | RER | market activity | reference product | compressed air, 600 kPa gauge | 1
market for waste emulsion paint | Europe without Switzerland | market activity | reference product | waste emulsion paint | -1
electricity, high voltage, import from MY | ID | transforming activity | reference product | electricity, high voltage | 1
market for cyclohexanol | RER | market activity | reference product | cyclohexanol | 1
market for drilling waste | GLO | market activity | reference product | drilling waste | -1
market for plug, inlet and outlet, for network cable | GLO | market activity | reference product | plug, inlet and outlet, for network cable | 1
electricity production, peat | RU | transforming activity | reference product | electricity, high voltage | 1
electricity production, peat | RU | transforming activity | byproduct | lignite ash | 0.28
electricity production, peat | RU | transforming activity | byproduct | residue from cooling tower | 9.5238e-05
market for sulfur trioxide | GLO | market activity | reference product | sulfur trioxide | 1
market for ammonium thiocyanate | GLO | market activity | reference product | ammonium thiocyanate | 1
market for spent Formox catalyst base from formaldehyde production | GLO | market activity | reference product | spent Formox catalyst base from formaldehyde production | -1
rape seed production | GLO | transforming activity | reference product | rape seed | 1
cement production, pozzolana and fly ash 15-40% | GLO | transforming activity | byproduct | inert filler | 0
cement production, pozzolana and fly ash 15-40% | GLO | transforming activity | reference product | hard coal ash | -0.275
cement production, pozzolana and fly ash 15-40% | GLO | transforming activity | reference product | cement, pozzolana and fly ash 15-40% | 1
electricity production, wind, >3MW turbine, onshore | DK | transforming activity | reference product | electricity, high voltage | 1
electricity production, wind, >3MW turbine, onshore | DK | transforming activity | byproduct | waste mineral oil | 3.2236e-05
electricity production, wind, <1MW turbine, onshore | CL | transforming activity | reference product | electricity, high voltage | 1
electricity production, wind, <1MW turbine, onshore | CL | transforming activity | byproduct | waste mineral oil | 3.6953e-05
potassium perchlorate production | GLO | transforming activity | reference product | potassium perchlorate | 1
market for natural gas, high pressure | IE | market activity | reference product | natural gas, high pressure | 1
treatment of hard coal ash, residual material landfill | FR | transforming activity | reference product | hard coal ash | -1
land already in use, annual cropland to annual crop | IN | transforming activity | reference product | land tenure, arable land, measured as carbon net primary productivity, annual crop | 1
market for decommissioned airport infrastructure, contaminated gravel | GLO | market activity | reference product | decommissioned airport infrastructure, contaminated gravel | -1
milk spray-drying | GLO | transforming activity | reference product | spray-drying of milk | 1
engineered wood joist production | CA-QC | transforming activity | byproduct | wood ash mixture, pure | 0.00061635
engineered wood joist production | CA-QC | transforming activity | byproduct | waste wood, untreated | 0.045963
engineered wood joist production | CA-QC | transforming activity | reference product | joist, engineered wood | 1
market for zinc sulfide | GLO | market activity | reference product | zinc sulfide | 1
electricity production, hydro, aluminium industry | RNA | transforming activity | reference product | electricity, high voltage, aluminium industry | 1
geothermal power plant construction | CR | transforming activity | reference product | geothermal power plant, 5.5MWel | 1
geothermal power plant construction | CR | transforming activity | byproduct | inert waste, for final disposal | 223132
heat production, natural gas, at industrial furnace low-NOx >100kW | Europe without Switzerland | transforming activity | reference product | heat, district or industrial, natural gas | 1
market for boric oxide | GLO | market activity | reference product | boric oxide | 1
hydropower plant construction, run-of-river | Europe without Switzerland | transforming activity | reference product | hydropower plant, run-of-river | 1
hydropower plant construction, run-of-river | Europe without Switzerland | transforming activity | byproduct | waste reinforced concrete | 23400000000
market for transport, freight, lorry >32 metric ton, EURO3 | RER | market activity | reference product | transport, freight, lorry >32 metric ton, EURO3 | 1
heat and power co-generation, biogas, gas engine | PE | transforming activity | byproduct | waste mineral oil | 0.00068197
heat and power co-generation, biogas, gas engine | PE | transforming activity | reference product | electricity, high voltage | 2.3364
heat and power co-generation, biogas, gas engine | PE | transforming activity | byproduct | heat, central or small-scale, other than natural gas | 12.0481
bitumen seal production, Alu80 | RER | transforming activity | byproduct | waste glass | 0.00261
bitumen seal production, Alu80 | RER | transforming activity | reference product | bitumen seal, Alu80 | 1
bitumen seal production, Alu80 | RER | transforming activity | byproduct | waste bitumen sheet | 0.00665
bitumen seal production, Alu80 | RER | transforming activity | byproduct | scrap aluminium | 0.000839
electricity production, photovoltaic, 3kWp slanted-roof installation, multi-Si, panel, mounted | CN-HL | transforming activity | reference product | electricity, low voltage | 1
electricity production, photovoltaic, 3kWp slanted-roof installation, multi-Si, panel, mounted | CN-HL | transforming activity | byproduct | wastewater, from residence | 5.1181e-06
market for field leveling, sugarcane | GLO | market activity | reference product | field leveling, sugarcane | 1
sulfate pulp production, from eucalyptus, bleached | RLA | transforming activity | byproduct | hazardous waste, for incineration | 1.1e-05
sulfate pulp production, from eucalyptus, bleached | RLA | transforming activity | byproduct | waste packaging paper | 0.000165
sulfate pulp production, from eucalyptus, bleached | RLA | transforming activity | byproduct | digester sludge | 0.003766
sulfate pulp production, from eucalyptus, bleached | RLA | transforming activity | byproduct | heat, district or industrial, other than natural gas | 2.5554
sulfate pulp production, from eucalyptus, bleached | RLA | transforming activity | byproduct | electricity, high voltage | 0.22412
sulfate pulp production, from eucalyptus, bleached | RLA | transforming activity | byproduct | sludge from pulp and paper production | 0.004615
sulfate pulp production, from eucalyptus, bleached | RLA | transforming activity | byproduct | waste mineral oil | 0.003506
sulfate pulp production, from eucalyptus, bleached | RLA | transforming activity | byproduct | municipal solid waste | 0.000108
sulfate pulp production, from eucalyptus, bleached | RLA | transforming activity | byproduct | green liquor dregs | 0.011247
sulfate pulp production, from eucalyptus, bleached | RLA | transforming activity | reference product | sulfate pulp, bleached | 1
sulfate pulp production, from eucalyptus, bleached | RLA | transforming activity | byproduct | limestone residue | 0.019702
sulfate pulp production, from eucalyptus, bleached | RLA | transforming activity | byproduct | waste wood, untreated | 0.011444
sulfate pulp production, from eucalyptus, bleached | RLA | transforming activity | byproduct | residue from cooling tower | 9e-06
transport, freight, lorry 3.5-7.5 metric ton, EURO2 | ZA | transforming activity | byproduct | brake wear emissions, lorry | 1.4782e-05
transport, freight, lorry 3.5-7.5 metric ton, EURO2 | ZA | transforming activity | byproduct | tyre wear emissions, lorry | 0.00014646
transport, freight, lorry 3.5-7.5 metric ton, EURO2 | ZA | transforming activity | reference product | transport, freight, lorry 3.5-7.5 metric ton, EURO2 | 1
transport, freight, lorry 3.5-7.5 metric ton, EURO2 | ZA | transforming activity | byproduct | road wear emissions, lorry | 1.2727e-05
fatty alcohol production, petrochemical | GLO | transforming activity | reference product | fatty alcohol | 1
fatty alcohol production, petrochemical | GLO | transforming activity | byproduct | municipal solid waste | 0.00339
market for waste paperboard | IS | market activity | reference product | waste paperboard | -1
electricity production, nuclear, pressure water reactor | CN-SH | transforming activity | byproduct | low level radioactive waste | 1.8032e-09
electricity production, nuclear, pressure water reactor | CN-SH | transforming activity | byproduct | low level radioactive waste for final repository | 2.84e-08
electricity production, nuclear, pressure water reactor | CN-SH | transforming activity | byproduct | spent nuclear fuel | 2.464e-06
electricity production, nuclear, pressure water reactor | CN-SH | transforming activity | byproduct | hazardous waste, for incineration | 9.7e-07
electricity production, nuclear, pressure water reactor | CN-SH | transforming activity | byproduct | waste mineral oil | 1.63e-06
electricity production, nuclear, pressure water reactor | CN-SH | transforming activity | byproduct | fly ash and scrubber sludge | 2.19e-06
electricity production, nuclear, pressure water reactor | CN-SH | transforming activity | reference product | electricity, high voltage | 1
electricity voltage transformation from high to medium voltage | TW | transforming activity | reference product | electricity, medium voltage | 1
market for aluminium removed by milling, dressing | GLO | market activity | reference product | aluminium removed by milling, dressing | 1
heat and power co-generation, natural gas, combined cycle power plant, 400MW electrical | SA | transforming activity | reference product | heat, district or industrial, natural gas | 4.29
heat and power co-generation, natural gas, combined cycle power plant, 400MW electrical | SA | transforming activity | byproduct | residue from cooling tower | 9.8361e-06
heat and power co-generation, natural gas, combined cycle power plant, 400MW electrical | SA | transforming activity | byproduct | electricity, high voltage | 1
market for construction work, heat and power co-generation unit, 160kW electrical | GLO | market activity | reference product | construction work, heat and power co-generation unit, 160kW electrical | 1
phosphorus production, white, liquid | RER | transforming activity | reference product | phosphorus, white, liquid | 1
treatment of waste paperboard, municipal incineration | GLO | transforming activity | reference product | waste paperboard | -1
treatment of waste paperboard, municipal incineration | GLO | transforming activity | byproduct | waste cement, hydrated | 0.0071198
treatment of waste paperboard, municipal incineration | GLO | transforming activity | byproduct | electricity, for reuse in municipal waste incineration only | 0.55256
treatment of waste paperboard, municipal incineration | GLO | transforming activity | byproduct | heat, for reuse in municipal waste incineration only | 3.982
propylene production, pipeline system | GLO | transforming activity | byproduct | waste wood, untreated | 5.4425e-08
propylene production, pipeline system | GLO | transforming activity | byproduct | spoil from hard coal mining | 0.0074297
propylene production, pipeline system | GLO | transforming activity | reference product | propylene, pipeline system | 1
propylene production, pipeline system | GLO | transforming activity | byproduct | waste plastic, mixture | 1.8759e-06
propylene production, pipeline system | GLO | transforming activity | byproduct | hazardous waste, for incineration | 0.0022025
propylene production, pipeline system | GLO | transforming activity | byproduct | decommissioned chemical production facilities | 7.8955e-10
propylene production, pipeline system | GLO | transforming activity | byproduct | municipal solid waste | 0.0015195
propylene production, pipeline system | GLO | transforming activity | byproduct | average incineration residue | 0.0036148
propylene production, pipeline system | GLO | transforming activity | byproduct | coal slurry | 6.7591e-07
market for industrial machine, heavy, unspecified | GLO | market activity | reference product | industrial machine, heavy, unspecified | 1
ethoxylated alcohol (AE>20) production, palm oil | GLO | transforming activity | reference product | ethoxylated alcohol (AE>20) | 1
furnace production, logs, softwood storage area, 100kW | CH | transforming activity | byproduct | waste concrete | 726
furnace production, logs, softwood storage area, 100kW | CH | transforming activity | reference product | furnace, logs, softwood storage area, 100kW | 1
furnace production, logs, softwood storage area, 100kW | CH | transforming activity | byproduct | waste polyethylene | 1.7
furnace production, logs, softwood storage area, 100kW | CH | transforming activity | byproduct | waste mineral wool, for final disposal | 1050
furnace production, logs, softwood storage area, 100kW | CH | transforming activity | byproduct | waste polyurethane | 32
furnace production, logs, softwood storage area, 100kW | CH | transforming activity | byproduct | waste mineral oil | 1.5
market for electricity, low voltage | FI | market activity | reference product | electricity, low voltage | 1
water production, decarbonised | CN | transforming activity | reference product | water, decarbonised | 1
water production, decarbonised | CN | transforming activity | byproduct | wastewater, unpolluted | 2.5275e-05
water production, decarbonised | CN | transforming activity | byproduct | decarbonising waste | 0.00088286
trichloromethane production | RER | transforming activity | reference product | trichloromethane | 1
transport, passenger car, small size, petrol, EURO 3 | RER | transforming activity | byproduct | brake wear emissions, passenger car | 5.7725e-06
transport, passenger car, small size, petrol, EURO 3 | RER | transforming activity | byproduct | road wear emissions, passenger car | 1.27e-05
transport, passenger car, small size, petrol, EURO 3 | RER | transforming activity | byproduct | tyre wear emissions, passenger car | 7.4265e-05
transport, passenger car, small size, petrol, EURO 3 | RER | transforming activity | reference product | transport, passenger car, small size, petrol, EURO 3 | 1
electricity production, deep geothermal | DE | transforming activity | reference product | electricity, high voltage | 1
electricity, high voltage, import from HU | RS | transforming activity | reference product | electricity, high voltage | 1
fibre production, cotton, ginning | BD | transforming activity | byproduct | cottonseed | 1.439
fibre production, cotton, ginning | BD | transforming activity | reference product | fibre, cotton | 1
market for potassium chloride, industrial grade | GLO | market activity | reference product | potassium chloride, industrial grade | 1
transport, freight, lorry with refrigeration machine, 3.5-7.5 ton, EURO6, carbon dioxide, liquid refrigerant, freezing | GLO | transforming activity | byproduct | road wear emissions, lorry | 3.56e-05
transport, freight, lorry with refrigeration machine, 3.5-7.5 ton, EURO6, carbon dioxide, liquid refrigerant, freezing | GLO | transforming activity | byproduct | tyre wear emissions, lorry | 0.00040965
transport, freight, lorry with refrigeration machine, 3.5-7.5 ton, EURO6, carbon dioxide, liquid refrigerant, freezing | GLO | transforming activity | byproduct | brake wear emissions, lorry | 4.1347e-05
transport, freight, lorry with refrigeration machine, 3.5-7.5 ton, EURO6, carbon dioxide, liquid refrigerant, freezing | GLO | transforming activity | reference product | transport, freight, lorry with refrigeration machine, 3.5-7.5 ton, EURO6, carbon dioxide, liquid refrigerant, freezing | 1
electricity voltage transformation from high to medium voltage | HU | transforming activity | reference product | electricity, medium voltage | 1
market for wastewater from lorry production | GLO | market activity | reference product | wastewater from lorry production | -1
optical brighteners production, for paper production | RER | transforming activity | reference product | optical brighteners, for paper production | 1
electricity voltage transformation from high to medium voltage | PT | transforming activity | reference product | electricity, medium voltage | 1
ferromanganese production, high-coal, 74.5% Mn | GLO | transforming activity | reference product | ferromanganese, high-coal, 74.5% Mn | 1
ferromanganese production, high-coal, 74.5% Mn | GLO | transforming activity | byproduct | slag, unalloyed electric arc furnace steel | 1.55
ferromanganese production, high-coal, 74.5% Mn | GLO | transforming activity | byproduct | inert waste, for final disposal | 0.325
ferromanganese production, high-coal, 74.5% Mn | GLO | transforming activity | byproduct | wastewater, unpolluted | 0.00745
market for polyethylene terephthalate, granulate, bottle grade | GLO | market activity | reference product | polyethylene terephthalate, granulate, bottle grade | 1
heat production, natural gas, at diffusion absorption heat pump 4kW, future | CH | transforming activity | reference product | heat, future | 1
market for transport, freight, lorry 28 metric ton, vegetable oil methyl ester 100% | GLO | market activity | reference product | transport, freight, lorry 28 metric ton, vegetable oil methyl ester 100% | 1
market for land tenure, arable land, measured as carbon net primary productivity, perennial crop | CO | market activity | reference product | land tenure, arable land, measured as carbon net primary productivity, perennial crop | 1
market for textile, jute | GLO | market activity | reference product | textile, jute | 1
market for furnace, logs, average storage area, 100kW | GLO | market activity | reference product | furnace, logs, average storage area, 100kW | 1
market for folpet | GLO | market activity | reference product | folpet | 1
aluminium turning, average, computer numerical controlled | RER | transforming activity | byproduct | waste mineral oil | 0.00382
aluminium turning, average, computer numerical controlled | RER | transforming activity | reference product | aluminium removed by turning, average, computer numerical controlled | 1
market for furnace, wood chips, with silo, 300kW | GLO | market activity | reference product | furnace, wood chips, with silo, 300kW | 1
treatment of used industrial electronic device, manual dismantling | GLO | transforming activity | reference product | used industrial electronic device | -1
treatment of used industrial electronic device, manual dismantling | GLO | transforming activity | byproduct | used printed wiring boards | 0.032
treatment of used industrial electronic device, manual dismantling | GLO | transforming activity | byproduct | waste plastic, consumer electronics | 0.08
treatment of used industrial electronic device, manual dismantling | GLO | transforming activity | byproduct | used cable | 0.008
market for asbestos, crysotile type | GLO | market activity | reference product | asbestos, crysotile type | 1
market for waste glass | ES | market activity | reference product | waste glass | -1
treatment of used refrigeration machine, carbon dioxide, liquid as refrigerant | GLO | transforming activity | byproduct | waste polypropylene | 8.5641
treatment of used refrigeration machine, carbon dioxide, liquid as refrigerant | GLO | transforming activity | byproduct | waste plastic, industrial electronics | 0.00031173
treatment of used refrigeration machine, carbon dioxide, liquid as refrigerant | GLO | transforming activity | byproduct | scrap copper | 6.4849
treatment of used refrigeration machine, carbon dioxide, liquid as refrigerant | GLO | transforming activity | byproduct | used cable | 18.72
treatment of used refrigeration machine, carbon dioxide, liquid as refrigerant | GLO | transforming activity | byproduct | scrap aluminium | 116.2376
treatment of used refrigeration machine, carbon dioxide, liquid as refrigerant | GLO | transforming activity | byproduct | scrap steel | 142.284
treatment of used refrigeration machine, carbon dioxide, liquid as refrigerant | GLO | transforming activity | byproduct | waste polyurethane foam | 14.7091
treatment of used refrigeration machine, carbon dioxide, liquid as refrigerant | GLO | transforming activity | reference product | used refrigeration machine, carbon dioxide, liquid as refrigerant | -1
treatment of used refrigeration machine, carbon dioxide, liquid as refrigerant | GLO | transforming activity | byproduct | electronics scrap | 15
market for used air filter central unit, 600 m3/h | CH | market activity | reference product | used air filter central unit, 600 m3/h | -1
sanitary landfill facility construction | GLO | transforming activity | reference product | sanitary landfill facility | 1
heat and power co-generation, wood chips, 6667 kW, state-of-the-art 2014 | CA-AB | transforming activity | byproduct | wood ash mixture, pure | 0.000529
heat and power co-generation, wood chips, 6667 kW, state-of-the-art 2014 | CA-AB | transforming activity | byproduct | municipal solid waste | 3.28e-06
heat and power co-generation, wood chips, 6667 kW, state-of-the-art 2014 | CA-AB | transforming activity | byproduct | waste mineral oil | 3.28e-06
heat and power co-generation, wood chips, 6667 kW, state-of-the-art 2014 | CA-AB | transforming activity | byproduct | wastewater, average | 7.87e-07
heat and power co-generation, wood chips, 6667 kW, state-of-the-art 2014 | CA-AB | transforming activity | byproduct | electricity, high voltage | 0.041667
heat and power co-generation, wood chips, 6667 kW, state-of-the-art 2014 | CA-AB | transforming activity | reference product | heat, district or industrial, other than natural gas | 0.45
mine construction, open cast, lignite | GLO | transforming activity | byproduct | waste wood, untreated | 3000000
mine construction, open cast, lignite | GLO | transforming activity | reference product | mine infrastructure, open cast, lignite | 1
heat and power co-generation, oil | RO | transforming activity | byproduct | fly ash and scrubber sludge | 2.54e-06
heat and power co-generation, oil | RO | transforming activity | byproduct | electricity, high voltage | 0.049444
heat and power co-generation, oil | RO | transforming activity | byproduct | bilge oil | 2.013e-06
heat and power co-generation, oil | RO | transforming activity | byproduct | municipal solid waste | 1.5781e-05
heat and power co-generation, oil | RO | transforming activity | byproduct | waste mineral oil | 4.69e-05
heat and power co-generation, oil | RO | transforming activity | byproduct | lignite ash | 1.3961e-06
heat and power co-generation, oil | RO | transforming activity | reference product | heat, district or industrial, other than natural gas | 0.43
heat and power co-generation, oil | RO | transforming activity | byproduct | residue from cooling tower | 1.4598e-05
protein pea, feed production, Swiss integrated production | CH | transforming activity | byproduct | wastewater, average | 3.8e-05
protein pea, feed production, Swiss integrated production | CH | transforming activity | reference product | protein pea, feed, Swiss integrated production | 1
market for electricity, low voltage | KE | market activity | reference product | electricity, low voltage | 1
electricity production, hydro, run-of-river | CN-QH | transforming activity | byproduct | waste mineral oil | 7.56e-06
electricity production, hydro, run-of-river | CN-QH | transforming activity | reference product | electricity, high voltage | 1
treatment of used blower and heat exchange unit, decentralized, 180-250 m3/h | GLO | transforming activity | byproduct | waste mineral wool | 2.2
treatment of used blower and heat exchange unit, decentralized, 180-250 m3/h | GLO | transforming activity | byproduct | waste bulk iron, excluding reinforcement | 31.3
treatment of used blower and heat exchange unit, decentralized, 180-250 m3/h | GLO | transforming activity | reference product | used blower and heat exchange unit decentralized, 180-250 m3/h | -1
treatment of used blower and heat exchange unit, decentralized, 180-250 m3/h | GLO | transforming activity | byproduct | waste polystyrene | 6.6
treatment of used blower and heat exchange unit, decentralized, 180-250 m3/h | GLO | transforming activity | byproduct | waste rubber, unspecified | 0.173
treatment of used blower and heat exchange unit, decentralized, 180-250 m3/h | GLO | transforming activity | byproduct | electronics scrap from control units | 0.229
treatment of used blower and heat exchange unit, decentralized, 180-250 m3/h | GLO | transforming activity | byproduct | waste paint on metal | 0.162
treatment of used blower and heat exchange unit, decentralized, 180-250 m3/h | GLO | transforming activity | byproduct | waste polystyrene isolation, flame-retardant | 2.6
platinum group metal mine operation, ore with high palladium content | RU | transforming activity | byproduct | rhodium | 0.02
platinum group metal mine operation, ore with high palladium content | RU | transforming activity | byproduct | nickel smelter slag | 41500
platinum group metal mine operation, ore with high palladium content | RU | transforming activity | byproduct | nickel, 99.5% | 2310
platinum group metal mine operation, ore with high palladium content | RU | transforming activity | byproduct | platinum | 0.25
platinum group metal mine operation, ore with high palladium content | RU | transforming activity | byproduct | sulfidic tailings, generic | 24200
platinum group metal mine operation, ore with high palladium content | RU | transforming activity | byproduct | copper | 3200
platinum group metal mine operation, ore with high palladium content | RU | transforming activity | reference product | palladium | 0.73
maleic unsaturated polyester resin production | GLO | transforming activity | byproduct | hazardous waste, for incineration | 1.4e-06