maleic unsaturated polyester resin production | GLO | transforming activity | byproduct | municipal solid waste | 0.000336
maleic unsaturated polyester resin production | GLO | transforming activity | byproduct | wastewater, average | 7.24e-06
maleic unsaturated polyester resin production | GLO | transforming activity | reference product | maleic unsaturated polyester resin | 1
market for transport, freight, lorry 7.5-16 metric ton, EURO6 | GLO | market activity | reference product | transport, freight, lorry 7.5-16 metric ton, EURO6 | 1
land use change, perennial crop | BR-SP | transforming activity | reference product | land use change, perennial crop | 1
market for zinc scrap, post-consumer | GLO | market activity | reference product | zinc scrap, post-consumer | -1
market for bagasse, from sugarcane | CO | market activity | reference product | bagasse, from sugarcane | -1
decabromodiphenyl ether production | RER | transforming activity | reference product | decabromodiphenyl ether | 1
decabromodiphenyl ether production | RER | transforming activity | byproduct | wastewater, average | 2.7e-06
uranium production, in yellowcake, in-situ leaching | GLO | transforming activity | reference product | uranium, in yellowcake | 1
electricity voltage transformation from high to medium voltage | UA | transforming activity | reference product | electricity, medium voltage | 1
clear-cutting, grassland to arable land, perennial crop | BR-BA | transforming activity | reference product | land tenure, arable land, measured as carbon net primary productivity, perennial crop | 1
market for electricity, high voltage | CA-QC | market activity | byproduct | waste mineral oil | 6.5356e-06
market for electricity, high voltage | CA-QC | market activity | reference product | electricity, high voltage | 1
brass turning, average, conventional | GLO | transforming activity | reference product | brass removed by turning, average, conventional | 1
electricity production, hydro, run-of-river | CA-QC | transforming activity | byproduct | waste mineral oil | 4.5689e-07
electricity production, hydro, run-of-river | CA-QC | transforming activity | reference product | electricity, high voltage | 1
market for fibre-reinforced concrete, steel | GLO | market activity | reference product | fibre-reinforced concrete | 1
cable production, data cable in infrastructure | GLO | transforming activity | reference product | cable, data cable in infrastructure | 1
treatment of waste bitumen, sanitary landfill | GLO | transforming activity | byproduct | waste graphical paper | 3.88e-05
treatment of waste bitumen, sanitary landfill | GLO | transforming activity | reference product | waste bitumen | -1
treatment of waste bitumen, sanitary landfill | GLO | transforming activity | byproduct | waste plastic, mixture | 3.88e-05
treatment of waste bitumen, sanitary landfill | GLO | transforming activity | byproduct | waste cement, hydrated | 1.97e-07
polypropylene production, granulate | GLO | transforming activity | byproduct | wastewater, average | 0.00067595
polypropylene production, granulate | GLO | transforming activity | byproduct | waste plastic, mixture | 0.0018426
polypropylene production, granulate | GLO | transforming activity | byproduct | wastewater, unpolluted | 0.016274
polypropylene production, granulate | GLO | transforming activity | byproduct | hazardous waste, for incineration | 0.0022842
polypropylene production, granulate | GLO | transforming activity | reference product | polypropylene, granulate | 1
evaporation of natural gas | RER | transforming activity | reference product | natural gas, high pressure | 1
market for aluminium removed by turning, average, conventional | GLO | market activity | reference product | aluminium removed by turning, average, conventional | 1
energy saving, from ventilation system, 1 x 720 m3/h, steel ducts, with earth tube heat exchanger | GLO | transforming activity | reference product | energy saving | 1
polycarbonate production | GLO | transforming activity | byproduct | decommissioned chemical production facilities | 2.1206e-05
polycarbonate production | GLO | transforming activity | byproduct | average incineration residue | 0.039324
polycarbonate production | GLO | transforming activity | byproduct | waste wood, untreated | 2.848e-06
polycarbonate production | GLO | transforming activity | byproduct | coal slurry | 3.4827e-05
polycarbonate production | GLO | transforming activity | byproduct | hazardous waste, for incineration | 0.012708
polycarbonate production | GLO | transforming activity | reference product | polycarbonate | 1
polycarbonate production | GLO | transforming activity | byproduct | municipal solid waste | 0.0087472
polycarbonate production | GLO | transforming activity | byproduct | spoil from hard coal mining | 0.12279
polycarbonate production | GLO | transforming activity | byproduct | waste plastic, mixture | 2.5939e-05
sodium hypochlorite production, product in 15% solution state | CA-QC | transforming activity | reference product | sodium hypochlorite, without water, in 15% solution state | 1
sugarcane loading, by loader | GLO | transforming activity | reference product | sugarcane loading, by loader | 1
market for electricity, high voltage | SY | market activity | reference product | electricity, high voltage | 1
medium density fibre board production, uncoated | RER | transforming activity | byproduct | wood ash mixture, pure | 2.005
medium density fibre board production, uncoated | RER | transforming activity | byproduct | residual wood, dry | 0.046364
medium density fibre board production, uncoated | RER | transforming activity | byproduct | wastewater from medium density board production | 0.407
medium density fibre board production, uncoated | RER | transforming activity | reference product | medium density fibreboard | 1
medium density fibre board production, uncoated | RER | transforming activity | byproduct | biowaste | 0.903
medium density fibre board production, uncoated | RER | transforming activity | byproduct | hazardous waste, for incineration | 0.79419
electricity voltage transformation from high to medium voltage | JP | transforming activity | reference product | electricity, medium voltage | 1
helium, crude stockpiling | GLO | transforming activity | reference product | helium, crude stockpiling | 1
electricity production, photovoltaic, 3kWp slanted-roof installation, single-Si, panel, mounted | FRCC | transforming activity | byproduct | wastewater, from residence | 4.3004e-06
electricity production, photovoltaic, 3kWp slanted-roof installation, single-Si, panel, mounted | FRCC | transforming activity | reference product | electricity, low voltage | 1
uranium production, diffusion, enriched 4.0% | GLO | transforming activity | byproduct | low level radioactive waste | 0.00054
uranium production, diffusion, enriched 4.0% | GLO | transforming activity | reference product | uranium, enriched 4.0%, per separative work unit | 1
market for cement, limestone 21-35% | GLO | market activity | reference product | cement, limestone 21-35% | 1
carrot seed production, Swiss integrated production, at farm | CH | transforming activity | reference product | carrot seed, Swiss integrated production, at farm | 1
electricity production, wind, 1-3MW turbine, onshore | IN-GJ | transforming activity | reference product | electricity, high voltage | 1
electricity production, wind, 1-3MW turbine, onshore | IN-GJ | transforming activity | byproduct | waste mineral oil | 5.0322e-05
market for land tenure, arable land, measured as carbon net primary productivity, perennial crop | CL | market activity | reference product | land tenure, arable land, measured as carbon net primary productivity, perennial crop | 1
tap water production, underground water without treatment | Europe without Switzerland | transforming activity | reference product | tap water | 1
electricity production, hydro, run-of-river | CN-CQ | transforming activity | reference product | electricity, high voltage | 1
electricity production, hydro, run-of-river | CN-CQ | transforming activity | byproduct | waste mineral oil | 7.56e-06
market for jatropha seed | GLO | market activity | reference product | jatropha seed | 1
aircraft production, passenger aircraft, medium haul | GLO | transforming activity | byproduct | scrap copper | 3745.7705
aircraft production, passenger aircraft, medium haul | GLO | transforming activity | reference product | aircraft, passenger, medium haul | 1
aircraft production, passenger aircraft, medium haul | GLO | transforming activity | byproduct | waste plastic, mixture | 12530.2989
aircraft production, passenger aircraft, medium haul | GLO | transforming activity | byproduct | scrap steel | 6062.0855
aircraft production, passenger aircraft, medium haul | GLO | transforming activity | byproduct | scrap aluminium | 30065.5135
aircraft production, passenger aircraft, medium haul | GLO | transforming activity | byproduct | wastewater, unpolluted | 212.8702
heat, from municipal waste incineration to generic market for heat district or industrial, other than natural gas | NO | transforming activity | reference product | heat, district or industrial, other than natural gas | 1
treatment of municipal solid waste, incineration | DE | transforming activity | byproduct | electricity, for reuse in municipal waste incineration only | 0.38587
treatment of municipal solid waste, incineration | DE | transforming activity | byproduct | copper scrap, sorted, pressed | 0.00012319
treatment of municipal solid waste, incineration | DE | transforming activity | byproduct | waste cement, hydrated | 0.02224
treatment of municipal solid waste, incineration | DE | transforming activity | reference product | municipal solid waste | -1
treatment of municipal solid waste, incineration | DE | transforming activity | byproduct | heat, for reuse in municipal waste incineration only | 2.8504
treatment of municipal solid waste, incineration | DE | transforming activity | byproduct | aluminium scrap, post-consumer, prepared for melting | 0.0012162
treatment of municipal solid waste, incineration | DE | transforming activity | byproduct | iron scrap, sorted, pressed | 0.0097909
triazine-compound production, unspecified | RER | transforming activity | reference product | triazine-compound, unspecified | 1
maintenance, electric bicycle | CH | transforming activity | reference product | maintenance, electric bicycle | 1
maintenance, electric bicycle | CH | transforming activity | byproduct | waste rubber, unspecified | 0.84375
maintenance, electric bicycle | CH | transforming activity | byproduct | waste plastic, mixture | 1.0088
maintenance, electric bicycle | CH | transforming activity | byproduct | used Li-ion battery | 7.15
treatment of wastewater, average, capacity 1.6E8l/year | CH | transforming activity | reference product | wastewater, average | -1
treatment of wastewater, average, capacity 1.6E8l/year | CH | transforming activity | byproduct | waste graphical paper | 0.0155
treatment of wastewater, average, capacity 1.6E8l/year | CH | transforming activity | byproduct | waste cement, hydrated | 0.0017715
treatment of wastewater, average, capacity 1.6E8l/year | CH | transforming activity | byproduct | waste plastic, mixture | 0.0155
heat and power co-generation, natural gas, combined cycle power plant, 400MW electrical | ASCC | transforming activity | byproduct | residue from cooling tower | 9.4488e-06
heat and power co-generation, natural gas, combined cycle power plant, 400MW electrical | ASCC | transforming activity | reference product | heat, district or industrial, natural gas | 1.63
heat and power co-generation, natural gas, combined cycle power plant, 400MW electrical | ASCC | transforming activity | byproduct | electricity, high voltage | 1
treatment of zinc slag, residual material landfill | GLO | transforming activity | reference product | zinc slag | -1
treatment of residue from mechanical treatment, industrial device, municipal incineration with fly ash extraction | CH | transforming activity | byproduct | spent activated carbon with mercury | 3.4155e-06
treatment of residue from mechanical treatment, industrial device, municipal incineration with fly ash extraction | CH | transforming activity | reference product | residue from mechanical treatment, industrial device | -1
treatment of residue from mechanical treatment, industrial device, municipal incineration with fly ash extraction | CH | transforming activity | byproduct | heat, for reuse in municipal waste incineration only | 6.6129
treatment of residue from mechanical treatment, industrial device, municipal incineration with fly ash extraction | CH | transforming activity | byproduct | electricity, for reuse in municipal waste incineration only | 0.92856
treatment of residue from mechanical treatment, industrial device, municipal incineration with fly ash extraction | CH | transforming activity | byproduct | iron scrap, sorted, pressed | 0.1058
treatment of residue from mechanical treatment, industrial device, municipal incineration with fly ash extraction | CH | transforming activity | byproduct | aluminium scrap, post-consumer, prepared for melting | 0.00021358
treatment of residue from mechanical treatment, industrial device, municipal incineration with fly ash extraction | CH | transforming activity | byproduct | copper scrap, sorted, pressed | 0.0018043
treatment of residue from mechanical treatment, industrial device, municipal incineration with fly ash extraction | CH | transforming activity | byproduct | metalliferous hydroxide sludge | 0.0028187
treatment of residue from mechanical treatment, industrial device, municipal incineration with fly ash extraction | CH | transforming activity | byproduct | waste cement, hydrated | 0.0091886
cement production, blast furnace slag 18-30% and 18-30% other alternative constituents | GLO | transforming activity | reference product | cement, blast furnace slag 18-30% and 18-30% other alternative constituents | 1
cement production, blast furnace slag 18-30% and 18-30% other alternative constituents | GLO | transforming activity | reference product | silica fume, densified | -0.0072
cement production, blast furnace slag 18-30% and 18-30% other alternative constituents | GLO | transforming activity | reference product | hard coal ash | -0.024
cement production, blast furnace slag 18-30% and 18-30% other alternative constituents | GLO | transforming activity | byproduct | inert filler | 0
electricity, high voltage, import from FR | ES | transforming activity | reference product | electricity, high voltage | 1
electricity production, hydro, reservoir, alpine region | IN-BR | transforming activity | byproduct | waste mineral oil | 7.56e-06
electricity production, hydro, reservoir, alpine region | IN-BR | transforming activity | reference product | electricity, high voltage | 1
heat and power co-generation unit construction, 200kW electrical, diesel SCR, common components for heat+electricity | RER | transforming activity | reference product | heat and power co-generation unit, 200kW electrical, diesel SCR, common components for heat+electricity | 1
market for papaya | GLO | market activity | reference product | papaya | 1
market for papaya | GLO | market activity | byproduct | biowaste | 0.12
greenhouse construction, glass walls and roof, metal tubes | GLO | transforming activity | byproduct | waste glass | 0.48
greenhouse construction, glass walls and roof, metal tubes | GLO | transforming activity | byproduct | waste rubber, unspecified | 0.0003
greenhouse construction, glass walls and roof, metal tubes | GLO | transforming activity | byproduct | waste concrete | 1.0528
greenhouse construction, glass walls and roof, metal tubes | GLO | transforming activity | byproduct | iron scrap, unsorted | 0.554
greenhouse construction, glass walls and roof, metal tubes | GLO | transforming activity | byproduct | waste electric and electronic equipment | 0.003101
greenhouse construction, glass walls and roof, metal tubes | GLO | transforming activity | byproduct | waste plastic, mixture | 0.1067
greenhouse construction, glass walls and roof, metal tubes | GLO | transforming activity | byproduct | aluminium scrap, post-consumer | 0.228
greenhouse construction, glass walls and roof, metal tubes | GLO | transforming activity | reference product | greenhouse, glass walls and roof | 1
market for municipal solid waste | AL | market activity | reference product | municipal solid waste | -1
market for sawnwood, lath, hardwood, dried (u=20%), planed | GLO | market activity | reference product | sawnwood, lath, hardwood, dried (u=20%), planed | 1
heat and power co-generation, hard coal | IT | transforming activity | byproduct | residue from cooling tower | 5e-06
heat and power co-generation, hard coal | IT | transforming activity | byproduct | electricity, high voltage | 0.0825
heat and power co-generation, hard coal | IT | transforming activity | byproduct | hard coal ash | 0.00748
heat and power co-generation, hard coal | IT | transforming activity | reference product | heat, district or industrial, other than natural gas | 0.253
market for clinker | ZA | market activity | reference product | clinker | 1
transistor production, wired, big size, through-hole mounting | GLO | transforming activity | reference product | transistor, wired, big size, through-hole mounting | 1
heat production, natural gas, at industrial furnace low-NOx >100kW | CA-QC | transforming activity | reference product | heat, district or industrial, natural gas | 1
cast iron turning, primarily dressing, computer numerical controlled | RER | transforming activity | reference product | cast iron removed by turning, primarily dressing, computer numerical controlled | 1
cast iron turning, primarily dressing, computer numerical controlled | RER | transforming activity | byproduct | waste mineral oil | 0.00382
market for waste polyethylene terephthalate | HU | market activity | reference product | waste polyethylene terephthalate | -1
tap water production, conventional with biological treatment | CH | transforming activity | byproduct | waste wood, untreated | 2.2733e-07
tap water production, conventional with biological treatment | CH | transforming activity | byproduct | wastewater, unpolluted | 4.86e-05
tap water production, conventional with biological treatment | CH | transforming activity | reference product | tap water | 1
market for shavings, softwood, loose, measured as dry mass | GLO | market activity | reference product | shavings, softwood, loose, measured as dry mass | -1
electricity production, photovoltaic, 3kWp slanted-roof installation, single-Si, panel, mounted | MX | transforming activity | byproduct | wastewater, from residence | 2.9538e-06
electricity production, photovoltaic, 3kWp slanted-roof installation, single-Si, panel, mounted | MX | transforming activity | reference product | electricity, low voltage | 1
land already in use, perennial cropland to perennial crop | ES | transforming activity | reference product | land tenure, arable land, measured as carbon net primary productivity, perennial crop | 1
market for transport, freight, light commercial vehicle, unregulated | GLO | market activity | reference product | transport, freight, light commercial vehicle, unregulated | 1
market for ethanol, without water, in 99.7% solution state, from fermentation, at service station | CH | market activity | byproduct | wastewater, average | 6.89e-07
market for ethanol, without water, in 99.7% solution state, from fermentation, at service station | CH | market activity | byproduct | fly ash and scrubber sludge | 0.000168
market for ethanol, without water, in 99.7% solution state, from fermentation, at service station | CH | market activity | reference product | ethanol, without water, in 99.7% solution state, from fermentation, at service station | 1
market for ethanol, without water, in 99.7% solution state, from fermentation, at service station | CH | market activity | byproduct | rainwater mineral oil storage | 7.5e-05
market for ethanol, without water, in 99.7% solution state, from fermentation, at service station | CH | market activity | byproduct | municipal solid waste | 6.27e-06
electricity production, hydro, pumped storage | IN-AP | transforming activity | reference product | electricity, high voltage | 1
electricity production, hydro, pumped storage | IN-AP | transforming activity | byproduct | waste mineral oil | 7.56e-06
electricity production, lignite | CA-NS | transforming activity | byproduct | lignite ash | 0.1442
electricity production, lignite | CA-NS | transforming activity | reference product | electricity, high voltage | 1
electricity production, lignite | CA-NS | transforming activity | byproduct | residue from cooling tower | 4.9046e-05
market for waste polystyrene | HR | market activity | reference product | waste polystyrene | -1
anode production, prebake, for aluminium electrolysis | IAI Area, South America | transforming activity | byproduct | scrap steel | 0.0021
anode production, prebake, for aluminium electrolysis | IAI Area, South America | transforming activity | byproduct | waste asphalt | 0.0136
anode production, prebake, for aluminium electrolysis | IAI Area, South America | transforming activity | byproduct | fly ash and scrubber sludge | 4.7e-05
anode production, prebake, for aluminium electrolysis | IAI Area, South America | transforming activity | byproduct | inert waste, for final disposal | 0.025989
anode production, prebake, for aluminium electrolysis | IAI Area, South America | transforming activity | reference product | anode, prebake, for aluminium electrolysis | 1
market for transport, passenger coach | GLO | market activity | reference product | transport, passenger coach | 1
market for used air filter in exhaust air valve | CH | market activity | reference product | used air filter in exhaust air valve | -1
market for SOx retained, in hard coal flue gas desulfurisation | GLO | market activity | reference product | SOx retained, in hard coal flue gas desulfurisation | 1
sulfur production, petroleum refinery operation | CO | transforming activity | byproduct | hazardous waste, for incineration | 0.00012105
sulfur production, petroleum refinery operation | CO | transforming activity | byproduct | refinery sludge | 0.00048845
sulfur production, petroleum refinery operation | CO | transforming activity | byproduct | waste gypsum | 0.00067118
sulfur production, petroleum refinery operation | CO | transforming activity | byproduct | hazardous waste, for underground deposit | 1.3082e-05
sulfur production, petroleum refinery operation | CO | transforming activity | reference product | sulfur | 3.3771
transport, freight train | AT | transforming activity | reference product | transport, freight train | 1
compressed air production, 600 kPa gauge, >30kW, optimized generation | RER | transforming activity | reference product | compressed air, 600 kPa gauge | 0.85
compressed air production, 600 kPa gauge, >30kW, optimized generation | RER | transforming activity | byproduct | waste mineral oil | 2.08e-06
natural gas, high pressure, import from NL | BE | transforming activity | reference product | natural gas, high pressure | 1
electricity production, hard coal | CA-QC | transforming activity | reference product | electricity, high voltage | 1
electricity production, hard coal | CA-QC | transforming activity | byproduct | hard coal ash | 0.092536
electricity production, hard coal | CA-QC | transforming activity | byproduct | residue from cooling tower | 6.8041e-05
market for impact extrusion of aluminium, 1 stroke | GLO | market activity | reference product | impact extrusion of aluminium, 1 stroke | 1
clear-cutting, primary forest to arable land, forest, intensive | BR-TO | transforming activity | reference product | land tenure, arable land, measured as carbon net primary productivity, forest, intensive | 1
market for land use change, forest, intensive | BR-SP | market activity | reference product | land use change, forest, intensive | 1
market for maize seed, for sowing | GLO | market activity | reference product | maize seed, for sowing | 1
land use change, annual crop | HU | transforming activity | reference product | land use change, annual crop | 1
sodium percarbonate production, powder | RER | transforming activity | reference product | sodium percarbonate, powder | 1
electricity production, hydro, reservoir, alpine region | AT | transforming activity | byproduct | waste mineral oil | 7.56e-06
electricity production, hydro, reservoir, alpine region | AT | transforming activity | reference product | electricity, high voltage | 1
electricity, high voltage, import from NPCC, US only | CA-ON | transforming activity | reference product | electricity, high voltage | 1
market group for electricity, medium voltage | US | market group | reference product | electricity, medium voltage | 1
chromium steel turning, primarily roughing, computer numerical controlled | GLO | transforming activity | byproduct | waste mineral oil | 0.00382
chromium steel turning, primarily roughing, computer numerical controlled | GLO | transforming activity | reference product | chromium steel removed by turning, primarily roughing, computer numerical controlled | 1
electricity, high voltage, import from TRE | MX | transforming activity | reference product | electricity, high voltage | 1
market for sulfidic tailings, from copper mine operation | CN | market activity | reference product | sulfidic tailings, from copper mine operation | -1
market for residential sewer grid, 0.087 km | GLO | market activity | reference product | residential sewer grid, 0.087 km | 1
market for glued laminated timber, for indoor use | GLO | market activity | reference product | glued laminated timber, for indoor use | 1
compressed air production, 800 kPa gauge, >30kW, optimized generation | GLO | transforming activity | reference product | compressed air, 800 kPa gauge | 0.85
compressed air production, 800 kPa gauge, >30kW, optimized generation | GLO | transforming activity | byproduct | waste mineral oil | 2.08e-06
market for train, passenger, long-distance | GLO | market activity | reference product | train, passenger, long-distance | 1
market for laser machining, metal, with CO2-laser, 2700W power | GLO | market activity | reference product | laser machining, metal, with CO2-laser, 2700W power | 1
market for optical brighteners, for paper production | RER | market activity | reference product | optical brighteners, for paper production | 1
cabbage red production | GLO | transforming activity | reference product | cabbage red | 1
green manure growing, organic, until January | GLO | transforming activity | reference product | green manure, organic, until January | 1
land use change, perennial crop | BR-AP | transforming activity | reference product | land use change, perennial crop | 1
market for water pump, 22kW | GLO | market activity | reference product | water pump, 22kW | 1
electricity voltage transformation from medium to low voltage | OM | transforming activity | reference product | electricity, low voltage | 1
soybean meal and crude oil production | US | transforming activity | byproduct | soybean oil, crude | 1000
soybean meal and crude oil production | US | transforming activity | reference product | soybean meal | 4131
soybean meal and crude oil production | US | transforming activity | byproduct | inert waste, for final disposal | 8.7
clear-cutting, grassland to arable land, pasture, man made | BR-CE | transforming activity | reference product | land tenure, arable land, measured as carbon net primary productivity, pasture, man made | 1
market for acrylic acid | RER | market activity | reference product | acrylic acid | 1
treatment of coal gas, in power plant | CA-AB | transforming activity | byproduct | heat, district or industrial, other than natural gas | 0.145
treatment of coal gas, in power plant | CA-AB | transforming activity | byproduct | electricity, high voltage | 0.083889
treatment of coal gas, in power plant | CA-AB | transforming activity | reference product | coal gas | -1
treatment of sulfidic tailings, from zinc-lead mine operation, tailings impoundment | US | transforming activity | reference product | sulfidic tailings, from zinc-lead mine operation | -1
natural gas, high pressure, import from DZ | IT | transforming activity | reference product | natural gas, high pressure | 1
phosphorus trichloride production | GLO | transforming activity | byproduct | wastewater, average | 2.7e-06
phosphorus trichloride production | GLO | transforming activity | reference product | phosphorus trichloride | 1
market group for heat, central or small-scale, other than natural gas | GLO | market group | reference product | heat, central or small-scale, other than natural gas | 1
electricity production, photovoltaic, 570kWp open ground installation, multi-Si | GLO | transforming activity | byproduct | wastewater, from residence | 2.6886e-08
electricity production, photovoltaic, 570kWp open ground installation, multi-Si | GLO | transforming activity | reference product | electricity, low voltage | 1
ammonium nitrate production | GLO | transforming activity | reference product | ammonium nitrate, as N | 1
heat and power co-generation, wood chips, 6667 kW | EE | transforming activity | reference product | heat, district or industrial, other than natural gas | 0.45
heat and power co-generation, wood chips, 6667 kW | EE | transforming activity | byproduct | waste mineral oil | 3.28e-06
heat and power co-generation, wood chips, 6667 kW | EE | transforming activity | byproduct | municipal solid waste | 3.28e-06
heat and power co-generation, wood chips, 6667 kW | EE | transforming activity | byproduct | wastewater, average | 7.87e-07
heat and power co-generation, wood chips, 6667 kW | EE | transforming activity | byproduct | wood ash mixture, pure | 0.000529
heat and power co-generation, wood chips, 6667 kW | EE | transforming activity | byproduct | electricity, high voltage | 0.041667
polyvinylchloride production, bulk polymerisation | RER | transforming activity | reference product | polyvinylchloride, bulk polymerised | 1
vinyl acetate production | RER | transforming activity | reference product | vinyl acetate | 1
market for mine infrastructure, open cast, uranium | GLO | market activity | reference product | mine infrastructure, open cast, uranium | 1
market for electricity, high voltage | SN | market activity | reference product | electricity, high voltage | 1
treatment of biowaste by anaerobic digestion | GLO | transforming activity | byproduct | digester sludge | 0.62
treatment of biowaste by anaerobic digestion | GLO | transforming activity | byproduct | wastewater, average | 0.00016
treatment of biowaste by anaerobic digestion | GLO | transforming activity | byproduct | biogas | 0.1
treatment of biowaste by anaerobic digestion | GLO | transforming activity | reference product | biowaste | -1
intral production | RER | transforming activity | reference product | intral | 1
methane production, 96% by volume, from biogas, from high pressure network, at service station | GLO | transforming activity | reference product | methane, 96% by volume, from biogas, from high pressure network, at service station | 1
concrete production 30MPa | GLO | transforming activity | byproduct | waste concrete | 24.5
concrete production 30MPa | GLO | transforming activity | byproduct | wastewater from concrete production | 0.0348
concrete production 30MPa | GLO | transforming activity | reference product | concrete, 30MPa | 1
market for clefting of energy wood | GLO | market activity | reference product | clefting of energy wood | 1
treatment of waste polyurethane seal, collection for final disposal | GLO | transforming activity | reference product | waste polyurethane seal | -1
treatment of waste polyurethane seal, collection for final disposal | GLO | transforming activity | byproduct | waste polyurethane | 1
market for flat glass, coated | GLO | market activity | reference product | flat glass, coated | 1
potassium chloride production | GLO | transforming activity | reference product | potassium chloride, as K2O | 1
potassium chloride production | GLO | transforming activity | byproduct | hazardous waste, for incineration | 0.000316
potassium chloride production | GLO | transforming activity | byproduct | salt tailing from potash mine | 4.58
potassium chloride production | GLO | transforming activity | byproduct | municipal solid waste | 0.000717
tillage, harrowing, by spring tine harrow | GLO | transforming activity | reference product | tillage, harrowing, by spring tine harrow | 1
diesel, import from unspecified | IN | transforming activity | reference product | diesel | 1
heat production, softwood chips from forest, at furnace 300kW, state-of-the-art 2014 | CH | transforming activity | reference product | heat, district or industrial, other than natural gas | 1
heat production, softwood chips from forest, at furnace 300kW, state-of-the-art 2014 | CH | transforming activity | byproduct | wood ash mixture, pure | 0.000595
market for electricity, high voltage | CA-SK | market activity | reference product | electricity, high voltage | 1
market for photovoltaic slanted-roof installation, 3kWp, a-Si, laminated, integrated, on roof | GLO | market activity | reference product | photovoltaic slanted-roof installation, 3kWp, a-Si, laminated, integrated, on roof | 1
market for waste polyurethane | RS | market activity | reference product | waste polyurethane | -1
transport, passengers, passenger aircraft, medium haul | GLO | transforming activity | reference product | transport, passengers, aircraft, medium haul | 1
aluminium sulfate production, powder | RER | transforming activity | reference product | aluminium sulfate, powder | 1
chromite ore concentrate production | GLO | transforming activity | reference product | chromite ore concentrate | 1
chromite ore concentrate production | GLO | transforming activity | byproduct | non-sulfidic tailing, off-site | 0.486
chromite ore concentrate production | GLO | transforming activity | byproduct | non-sulfidic overburden, off-site | 1.77
electricity, high voltage, import from CA-NB | GLO | transforming activity | reference product | electricity, high voltage | 1
electricity production, photovoltaic, 3kWp slanted-roof installation, multi-Si, panel, mounted | MY | transforming activity | reference product | electricity, low voltage | 1
electricity production, photovoltaic, 3kWp slanted-roof installation, multi-Si, panel, mounted | MY | transforming activity | byproduct | wastewater, from residence | 4.8222e-06
ethylene bromide production | RER | transforming activity | reference product | ethylene bromide | 1
market for maize grain, feed, organic | GLO | market activity | reference product | maize grain, feed, organic | 1
ceramic tile production | CH | transforming activity | byproduct | wastewater from ceramic production | 2e-05
ceramic tile production | CH | transforming activity | byproduct | hazardous waste, for underground deposit | 0.00961
ceramic tile production | CH | transforming activity | reference product | ceramic tile | 1
electricity production, solar tower power plant, 20 MW | AU | transforming activity | reference product | electricity, high voltage | 1
wood preservative production, organic, indoor use, dry | GLO | transforming activity | reference product | wood preservative, organic, indoor use, dry | 1
wood preservative production, organic, indoor use, dry | GLO | transforming activity | byproduct | hazardous waste, for incineration | 0.0003
electricity production, natural gas, combined cycle power plant | CA-AB | transforming activity | reference product | electricity, high voltage | 1
electricity production, natural gas, combined cycle power plant | CA-AB | transforming activity | byproduct | residue from cooling tower | 7.3171e-06
market for low level radioactive waste | GLO | market activity | reference product | low level radioactive waste | -1
market for wheat grain, organic | GLO | market activity | reference product | wheat grain, organic | 1
market for liquid crystal display, minor components, auxilliaries and assembly effort | GLO | market activity | reference product | liquid crystal display, minor components, auxilliaries and assembly effort | 1
treatment of used toner module, laser printer, black/white, recycling | GLO | transforming activity | byproduct | waste polystyrene | 0.42814
treatment of used toner module, laser printer, black/white, recycling | GLO | transforming activity | byproduct | toner module, laser printer, black/white | 0.532
treatment of used toner module, laser printer, black/white, recycling | GLO | transforming activity | byproduct | waste plastic, industrial electronics | 0.13283
treatment of used toner module, laser printer, black/white, recycling | GLO | transforming activity | byproduct | waste polyethylene | 0.1
treatment of used toner module, laser printer, black/white, recycling | GLO | transforming activity | reference product | used toner module, laser printer, black/white | -0.88
treatment of used toner module, laser printer, black/white, recycling | GLO | transforming activity | byproduct | waste paperboard, unsorted | 0.80798
market for electricity, medium voltage | GA | market activity | reference product | electricity, medium voltage | 1
waste preparation facility construction | GLO | transforming activity | byproduct | waste concrete, not reinforced | 55300
waste preparation facility construction | GLO | transforming activity | byproduct | waste reinforced concrete | 154000
waste preparation facility construction | GLO | transforming activity | reference product | waste preparation facility | 1
market for waste bulk iron, excluding reinforcement | GLO | market activity | reference product | waste bulk iron, excluding reinforcement | -1
heat, at cogen, with supporting oil furnace 60%, 160kWe Jakobsberg, allocation exergy | GLO | transforming activity | reference product | heat, central or small-scale, Jakobsberg | 1
market for electricity, high voltage | MX | market activity | reference product | electricity, high voltage | 1
potato seed production, Swiss integrated production, for setting | GLO | transforming activity | reference product | potato seed, Swiss integrated production, for setting | 1
electricity production, hard coal, supercritical | GLO | transforming activity | reference product | electricity, high voltage | 1
electricity production, hard coal, supercritical | GLO | transforming activity | byproduct | hard coal ash | 0.1707
impact extrusion of aluminium, cold, tempering | RER | transforming activity | reference product | impact extrusion of aluminium, cold, tempering | 1
market for sodium silicate, without water, in 48% solution state | GLO | market activity | reference product | sodium silicate, without water, in 48% solution state | 1
market for stucco | GLO | market activity | reference product | stucco | 1
market for sawnwood, hardwood, dried (u=10%), planed | RER | market activity | reference product | sawnwood, hardwood, dried (u=10%), planed | 1
power sawing, with catalytic converter | GLO | transforming activity | reference product | power sawing, with catalytic converter | 1
market for cement, blast furnace slag 36-65% | GLO | market activity | reference product | cement, blast furnace slag 36-65% | 1
chlorodifluoromethane production | GLO | transforming activity | byproduct | refinery sludge | 0.0044
chlorodifluoromethane production | GLO | transforming activity | reference product | chlorodifluoromethane | 1
chlorodifluoromethane production | GLO | transforming activity | byproduct | municipal solid waste | 0
market for photovoltaic mounting system, for facade installation | GLO | market activity | reference product | photovoltaic mounting system, for facade installation | 1
electricity, high voltage, import from SK | PL | transforming activity | reference product | electricity, high voltage | 1
market for skidder | GLO | market activity | reference product | skidder | 1
electricity production, lignite | NPCC, US only | transforming activity | reference product | electricity, high voltage | 1
electricity production, lignite | NPCC, US only | transforming activity | byproduct | residue from cooling tower | 5.5901e-05
electricity production, lignite | NPCC, US only | transforming activity | byproduct | lignite ash | 0.16435
treatment of waste glass from unsorted public collection, sorting | GLO | transforming activity | reference product | waste packaging glass, unsorted | -1
treatment of waste glass from unsorted public collection, sorting | GLO | transforming activity | byproduct | inert waste, for final disposal | 0.0039444
treatment of waste glass from unsorted public collection, sorting | GLO | transforming activity | byproduct | waste glass | 0.050926
treatment of waste glass from unsorted public collection, sorting | GLO | transforming activity | byproduct | waste graphical paper | 0.0035
treatment of waste glass from unsorted public collection, sorting | GLO | transforming activity | byproduct | wastewater from glass production | 5e-07
treatment of waste glass from unsorted public collection, sorting | GLO | transforming activity | byproduct | municipal solid waste | 0.0011944
treatment of waste glass from unsorted public collection, sorting | GLO | transforming activity | byproduct | glass cullet, sorted | 0.92593
treatment of waste glass from unsorted public collection, sorting | GLO | transforming activity | byproduct | waste plastic, mixture | 0.0035741
treatment of waste glass from unsorted public collection, sorting | GLO | transforming activity | byproduct | waste aluminium | 0.0047593
amination of chlorosilane | GLO | transforming activity | reference product | hexamethyldisilazane | 0.73792
amination of chlorosilane | GLO | transforming activity | byproduct | ammonium chloride | 0.48583
electricity production, hydro, run-of-river | CN-HE | transforming activity | byproduct | waste mineral oil | 7.56e-06
electricity production, hydro, run-of-river | CN-HE | transforming activity | reference product | electricity, high voltage | 1
concrete production, 30MPa, ready-mix, with cement limestone 6-10% | GLO | transforming activity | byproduct | waste mineral oil | 0.0499
concrete production, 30MPa, ready-mix, with cement limestone 6-10% | GLO | transforming activity | byproduct | waste rubber, unspecified | 0.0345
concrete production, 30MPa, ready-mix, with cement limestone 6-10% | GLO | transforming activity | reference product | concrete, 30MPa | 1
concrete production, 30MPa, ready-mix, with cement limestone 6-10% | GLO | transforming activity | byproduct | wastewater from concrete production | 0.161
concrete production, 30MPa, ready-mix, with cement limestone 6-10% | GLO | transforming activity | byproduct | waste concrete | 89.452
concrete production, 30MPa, ready-mix, with cement limestone 6-10% | GLO | transforming activity | byproduct | scrap steel | 0.0238
market for waste polyvinylchloride | DE | market activity | reference product | waste polyvinylchloride | -1
market for wastewater, average | Europe without Switzerland | market activity | reference product | wastewater, average | -1
market group for waste polypropylene | Europe without Switzerland | market group | reference product | waste polypropylene | -1
market for waste polystyrene | BG | market activity | reference product | waste polystyrene | -1
market for sheet rolling, steel | GLO | market activity | reference product | sheet rolling, steel | 1
sawing, hardwood | GLO | transforming activity | reference product | sawnwood, hardwood, raw | 1
sawing, hardwood | GLO | transforming activity | byproduct | saw dust, loose, wet, measured as dry mass | 110.7934
sawing, hardwood | GLO | transforming activity | byproduct | bark | 102.5865
sawing, hardwood | GLO | transforming activity | byproduct | waste mineral oil | 0.016
sawing, hardwood | GLO | transforming activity | byproduct | slab and siding, hardwood, wet, measured as dry mass | 249.2852
market for waste graphical paper | LV | market activity | reference product | waste graphical paper | -1
electricity production, hydro, run-of-river | CN-XZ | transforming activity | byproduct | waste mineral oil | 7.56e-06
electricity production, hydro, run-of-river | CN-XZ | transforming activity | reference product | electricity, high voltage | 1
anhydrite floor production | GLO | transforming activity | reference product | anhydrite floor | 1
market for barge | GLO | market activity | reference product | barge | 1
market for transport, freight, lorry with refrigeration machine, 3.5-7.5 ton, EURO3, R134a refrigerant, freezing | GLO | market activity | reference product | transport, freight, lorry with refrigeration machine, 3.5-7.5 ton, EURO3, R134a refrigerant, freezing | 1
transport, freight, lorry with refrigeration machine, 7.5-16 ton, EURO6, carbon dioxide, liquid refrigerant, freezing | GLO | transforming activity | reference product | transport, freight, lorry with refrigeration machine, 7.5-16 ton, EURO6, carbon dioxide, liquid refrigerant, freezing | 1
transport, freight, lorry with refrigeration machine, 7.5-16 ton, EURO6, carbon dioxide, liquid refrigerant, freezing | GLO | transforming activity | byproduct | tyre wear emissions, lorry | 0.00022738
transport, freight, lorry with refrigeration machine, 7.5-16 ton, EURO6, carbon dioxide, liquid refrigerant, freezing | GLO | transforming activity | byproduct | road wear emissions, lorry | 1.976e-05
transport, freight, lorry with refrigeration machine, 7.5-16 ton, EURO6, carbon dioxide, liquid refrigerant, freezing | GLO | transforming activity | byproduct | brake wear emissions, lorry | 2.2949e-05
transport, freight, lorry 7.5-16 metric ton, EURO1 | GLO | transforming activity | byproduct | tyre wear emissions, lorry | 0.00014646
transport, freight, lorry 7.5-16 metric ton, EURO1 | GLO | transforming activity | byproduct | road wear emissions, lorry | 1.2727e-05
transport, freight, lorry 7.5-16 metric ton, EURO1 | GLO | transforming activity | byproduct | brake wear emissions, lorry | 1.4782e-05
transport, freight, lorry 7.5-16 metric ton, EURO1 | GLO | transforming activity | reference product | transport, freight, lorry 7.5-16 metric ton, EURO1 | 1
fibreboard production, soft, from wet & dry processes | CA-QC | transforming activity | byproduct | wastewater from soft fibreboard production | 0.0759
fibreboard production, soft, from wet & dry processes | CA-QC | transforming activity | byproduct | residual wood, dry | 0.034236
fibreboard production, soft, from wet & dry processes | CA-QC | transforming activity | byproduct | wood ash mixture, pure | 0.27399
fibreboard production, soft, from wet & dry processes | CA-QC | transforming activity | byproduct | bark chips, wet, measured as dry mass | 1.6
fibreboard production, soft, from wet & dry processes | CA-QC | transforming activity | byproduct | hazardous waste, for incineration | 0.033357
fibreboard production, soft, from wet & dry processes | CA-QC | transforming activity | byproduct | biowaste | 0.15852
fibreboard production, soft, from wet & dry processes | CA-QC | transforming activity | reference product | fibreboard, soft | 1
market for cement, unspecified | BR | market activity | reference product | cement, unspecified | 1
market for transformer, high voltage use | GLO | market activity | reference product | transformer, high voltage use | 1
electricity, high voltage, import from FR | BE | transforming activity | reference product | electricity, high voltage | 1
electricity, high voltage, import from IN-Eastern grid | IN-North-eastern grid | transforming activity | reference product | electricity, high voltage | 1
market for electricity, low voltage | MA | market activity | reference product | electricity, low voltage | 1
hard coal, import from Australia | IN | transforming activity | reference product | hard coal | 1
clear-cutting, primary forest to arable land, perennial crop | BR-MT | transforming activity | reference product | land tenure, arable land, measured as carbon net primary productivity, perennial crop | 1
tofu production | CA-QC | transforming activity | byproduct | biowaste | 0.011111
tofu production | CA-QC | transforming activity | byproduct | protein feed, 100% crude | 0.031111
tofu production | CA-QC | transforming activity | byproduct | whey | 1.8472
tofu production | CA-QC | transforming activity | reference product | tofu | 1
tofu production | CA-QC | transforming activity | byproduct | wastewater, average | 0.0016556
transport, freight, inland waterways, barge tanker | RER | transforming activity | reference product | transport, freight, inland waterways, barge tanker | 1
transport, freight, inland waterways, barge tanker | RER | transforming activity | byproduct | bilge oil | 4.37e-05
market for granulated blast furnace slag | GLO | market activity | reference product | granulated blast furnace slag | 1
market for granulated blast furnace slag | GLO | market activity | byproduct | granulated blast furnace slag | -1
market for sodium chlorate, powder | GLO | market activity | reference product | sodium chlorate, powder | 1
treatment of municipal solid waste, incineration | HU | transforming activity | reference product | municipal solid waste | -1
treatment of municipal solid waste, incineration | HU | transforming activity | byproduct | electricity, for reuse in municipal waste incineration only | 0.38587
treatment of municipal solid waste, incineration | HU | transforming activity | byproduct | waste cement, hydrated | 0.02224
treatment of municipal solid waste, incineration | HU | transforming activity | byproduct | copper scrap, sorted, pressed | 0.00012319
treatment of municipal solid waste, incineration | HU | transforming activity | byproduct | aluminium scrap, post-consumer, prepared for melting | 0.0012162
treatment of municipal solid waste, incineration | HU | transforming activity | byproduct | iron scrap, sorted, pressed | 0.0097909
treatment of municipal solid waste, incineration | HU | transforming activity | byproduct | heat, for reuse in municipal waste incineration only | 2.8504
market for vinyl chloride | RER | market activity | reference product | vinyl chloride | 1
market for impact extrusion of steel, hot, 1 strokes | GLO | market activity | reference product | impact extrusion of steel, hot, 1 strokes | 1
mine infrastructure construction, open cast, uranium | RNA | transforming activity | reference product | mine infrastructure, open cast, uranium | 1
market for hydrazine sulfate | GLO | market activity | reference product | hydrazine sulfate | 1
market for electricity, medium voltage | AE | market activity | reference product | electricity, medium voltage | 1
electricity, high voltage, import from FR | IT | transforming activity | reference product | electricity, high voltage | 1
market for stone meal | GLO | market activity | reference product | stone meal | 1
tram track construction | CH | transforming activity | byproduct | decommissioned tram track | 1
tram track construction | CH | transforming activity | reference product | tram track | 1
market for flux, for wave soldering | GLO | market activity | reference product | flux, for wave soldering | 1
cyanoacetic acid production | GLO | transforming activity | reference product | cyanoacetic acid | 1
market for waste polyethylene | PE | market activity | reference product | waste polyethylene | -1
trifluoroacetic acid production | GLO | transforming activity | reference product | trifluoroacetic acid | 1
market for vanilla seedling, for planting | GLO | market activity | reference product | vanilla seedling, for planting | 1
treatment of hard coal ash, residual material landfill | IT | transforming activity | reference product | hard coal ash | -1
market for diesel, low-sulfur | CH | market activity | byproduct | wastewater, average | 6.89e-07
market for diesel, low-sulfur | CH | market activity | reference product | diesel, low-sulfur | 1
market for diesel, low-sulfur | CH | market activity | byproduct | municipal solid waste | 6.27e-06
market for diesel, low-sulfur | CH | market activity | byproduct | rainwater mineral oil storage | 7.5e-05
market for diesel, low-sulfur | CH | market activity | byproduct | fly ash and scrubber sludge | 0.000168
market for fertilising, by rig fertiliser, sugarcane | GLO | market activity | reference product | fertilising, by rig fertiliser, sugarcane | 1
deep well drilling, for deep geothermal power | AT | transforming activity | reference product | deep well, drilled, for geothermal power | 1
deep well drilling, for deep geothermal power | AT | transforming activity | byproduct | wastewater, average | 0.6
deep well drilling, for deep geothermal power | AT | transforming activity | byproduct | drilling waste | 466
market for land use change, annual crop | FI | market activity | reference product | land use change, annual crop | 1
mercerizing, textile | GLO | transforming activity | byproduct | wastewater from textile production | 0.01672
mercerizing, textile | GLO | transforming activity | reference product | mercerizing, textile | 1
market for decommissioned pipeline, natural gas | GLO | market activity | reference product | decommissioned pipeline, natural gas | -1
shale brick production | CA-QC | transforming activity | byproduct | waste mineral oil | 3.868e-05
shale brick production | CA-QC | transforming activity | byproduct | spent solvent mixture | 1.1472e-05
shale brick production | CA-QC | transforming activity | reference product | shale brick | 1
market for electricity, low voltage | CO | market activity | reference product | electricity, low voltage | 1
heat and power co-generation, wood chips, 6667 kW, state-of-the-art 2014 | GB | transforming activity | byproduct | waste mineral oil | 3.28e-06
heat and power co-generation, wood chips, 6667 kW, state-of-the-art 2014 | GB | transforming activity | byproduct | municipal solid waste | 3.28e-06
heat and power co-generation, wood chips, 6667 kW, state-of-the-art 2014 | GB | transforming activity | byproduct | wastewater, average | 7.87e-07
heat and power co-generation, wood chips, 6667 kW, state-of-the-art 2014 | GB | transforming activity | byproduct | wood ash mixture, pure | 0.000529
heat and power co-generation, wood chips, 6667 kW, state-of-the-art 2014 | GB | transforming activity | byproduct | electricity, high voltage | 0.041667
heat and power co-generation, wood chips, 6667 kW, state-of-the-art 2014 | GB | transforming activity | reference product | heat, district or industrial, other than natural gas | 0.45
market for electricity, medium voltage | EC | market activity | reference product | electricity, medium voltage | 1
market for electricity, for reuse in municipal waste incineration only | NO | market activity | byproduct | electricity, for reuse in municipal waste incineration only | -1
market for electricity, for reuse in municipal waste incineration only | NO | market activity | reference product | electricity, for reuse in municipal waste incineration only | 1
pulverised lignite production | DE | transforming activity | byproduct | lignite ash | 0.0006
pulverised lignite production | DE | transforming activity | reference product | pulverised lignite | 1
electricity production, hard coal | IN-HR | transforming activity | byproduct | residue from cooling tower | 7.4147e-05
electricity production, hard coal | IN-HR | transforming activity | reference product | electricity, high voltage | 1
electricity production, hard coal | IN-HR | transforming activity | byproduct | hard coal ash | 0.10084
enzymes production | GLO | transforming activity | reference product | enzymes | 1
process-specific burdens, municipal waste incineration | Europe without Switzerland | transforming activity | reference product | process-specific burdens, municipal waste incineration | 1
treatment of waste plastic plaster, sanitary landfill | GLO | transforming activity | byproduct | waste plastic, mixture | 3.88e-05
treatment of waste plastic plaster, sanitary landfill | GLO | transforming activity | byproduct | waste graphical paper | 3.88e-05
treatment of waste plastic plaster, sanitary landfill | GLO | transforming activity | byproduct | waste cement, hydrated | 8.2e-08
treatment of waste plastic plaster, sanitary landfill | GLO | transforming activity | reference product | waste plastic plaster, for final disposal | -1
market for chickpea | GLO | market activity | reference product | chickpea | 1
electricity production, nuclear, pressure water reactor, heavy water moderated | IN-MH | transforming activity | reference product | electricity, high voltage | 1
electricity production, nuclear, pressure water reactor, heavy water moderated | IN-MH | transforming activity | byproduct | spent nuclear fuel | 2.259e-05
electricity production, nuclear, pressure water reactor, heavy water moderated | IN-MH | transforming activity | byproduct | waste reinforced concrete | 0.01421
electricity production, nuclear, pressure water reactor, heavy water moderated | IN-MH | transforming activity | byproduct | iron scrap, unsorted | 6.9522e-07
electricity production, nuclear, pressure water reactor, heavy water moderated | IN-MH | transforming activity | byproduct | scrap steel | 2.2952e-06
electricity production, nuclear, pressure water reactor, heavy water moderated | IN-MH | transforming activity | byproduct | low level radioactive waste | 1.9105e-09
electricity production, nuclear, pressure water reactor, heavy water moderated | IN-MH | transforming activity | byproduct | fly ash and scrubber sludge | 2.4194e-05
electricity production, nuclear, pressure water reactor, heavy water moderated | IN-MH | transforming activity | byproduct | waste paper, unsorted | 1.168e-05
electricity production, nuclear, pressure water reactor, heavy water moderated | IN-MH | transforming activity | byproduct | municipal solid waste | 1.8799e-05
electricity production, nuclear, pressure water reactor, heavy water moderated | IN-MH | transforming activity | byproduct | low level radioactive waste for final repository | 8.9544e-09
electricity production, nuclear, pressure water reactor, heavy water moderated | IN-MH | transforming activity | byproduct | waste mineral oil | 2.6418e-06
electricity production, nuclear, pressure water reactor, heavy water moderated | IN-MH | transforming activity | byproduct | hazardous waste, for incineration | 2.3637e-06
clear-cutting, primary forest to arable land, perennial crop | BR-RR | transforming activity | reference product | land tenure, arable land, measured as carbon net primary productivity, perennial crop | 1
electricity voltage transformation from medium to low voltage | SI | transforming activity | reference product | electricity, low voltage | 1
market for wheat flour | GLO | market activity | reference product | wheat flour | 1
market for land tenure, arable land, measured as carbon net primary productivity, perennial crop | PE | market activity | reference product | land tenure, arable land, measured as carbon net primary productivity, perennial crop | 1
treatment of sludge, NaCl electrolysis, residual material landfill | CH | transforming activity | reference product | sludge, NaCl electrolysis | -1
treatment of sludge, NaCl electrolysis, residual material landfill | CH | transforming activity | byproduct | waste cement, hydrated | 1
treatment of waste packaging paper, open dump, wet infiltration class (500mm) | GLO | transforming activity | reference product | waste packaging paper | -1
operation, housing system, pig, label-certified | CA-QC | transforming activity | reference product | operation, housing system, pig, label-certified, per pig place | 1
treatment of waste packaging paper, open dump, dry infiltration class (100mm) | GLO | transforming activity | reference product | waste packaging paper | -1
treatment of blast furnace gas, in power plant | CN-HL | transforming activity | byproduct | heat, district or industrial, other than natural gas | 0.145
treatment of blast furnace gas, in power plant | CN-HL | transforming activity | reference product | blast furnace gas | -1
treatment of blast furnace gas, in power plant | CN-HL | transforming activity | byproduct | electricity, high voltage | 0.095278
market for sulfidic tailings, from gold mine operation | CA | market activity | reference product | sulfidic tailings, from gold mine operation | -1
intensive beef cattle production, fat steers only, on pasture | GLO | transforming activity | reference product | cattle for slaughtering, live weight | 1
intensive beef cattle production, fat steers only, on pasture | GLO | transforming activity | byproduct | iron scrap, unsorted | 0.00052917
intensive beef cattle production, fat steers only, on pasture | GLO | transforming activity | byproduct | weaned heifers, live weight | 0.10657
intensive beef cattle production, fat steers only, on pasture | GLO | transforming activity | byproduct | waste wood pole, chrome preserved | 3.7385e-05
iron mine operation, crude ore, 63% Fe | IN | transforming activity | byproduct | wastewater, average | 6.5896e-05
iron mine operation, crude ore, 63% Fe | IN | transforming activity | reference product | iron ore, crude ore, 63% Fe | 1
iron mine operation, crude ore, 63% Fe | IN | transforming activity | byproduct | inert waste, for final disposal | 0.1495
electricity production, oil | CA-YK | transforming activity | byproduct | fly ash and scrubber sludge | 3.1383e-05
electricity production, oil | CA-YK | transforming activity | byproduct | bilge oil | 2.5362e-05
electricity production, oil | CA-YK | transforming activity | byproduct | waste mineral oil | 0.00065
electricity production, oil | CA-YK | transforming activity | byproduct | municipal solid waste | 0.00017858
electricity production, oil | CA-YK | transforming activity | reference product | electricity, high voltage | 1
electricity production, oil | CA-YK | transforming activity | byproduct | residue from cooling tower | 0.00016132
electricity production, oil | CA-YK | transforming activity | byproduct | lignite ash | 0.00067348
market for electricity, low voltage | DK | market activity | reference product | electricity, low voltage | 1
market for waste refinery gas | GLO | market activity | reference product | waste refinery gas | -1
market for cement, portland fly ash cement 6-20% | ZA | market activity | reference product | cement, portland fly ash cement 6-20% | 1
protein pea production, Swiss integrated production, intensive | GLO | transforming activity | reference product | protein pea, Swiss integrated production | 1
treatment of waste emulsion paint, hazardous waste incineration | CH | transforming activity | byproduct | waste cement, hydrated | 0.70699
treatment of waste emulsion paint, hazardous waste incineration | CH | transforming activity | reference product | waste emulsion paint | -1
electricity voltage transformation from high to medium voltage | AU | transforming activity | reference product | electricity, medium voltage | 1
ferrochromium production, high carbon, 55% Cr | GLO | transforming activity | byproduct | hazardous waste, for underground deposit | 0.00186
ferrochromium production, high carbon, 55% Cr | GLO | transforming activity | byproduct | nickel smelter slag | 1.51
ferrochromium production, high carbon, 55% Cr | GLO | transforming activity | byproduct | non-sulfidic tailing, off-site | 0.595
ferrochromium production, high carbon, 55% Cr | GLO | transforming activity | reference product | ferrochromium, high carbon, 55% Cr | 1
ferrochromium production, high carbon, 55% Cr | GLO | transforming activity | byproduct | inert waste | 0.129
market for waste graphical paper | LU | market activity | reference product | waste graphical paper | -1
gold-silver mine operation with refinery | PG | transforming activity | byproduct | sulfidic tailings, from gold mine operation | 8047400000
gold-silver mine operation with refinery | PG | transforming activity | byproduct | silver | 24000
gold-silver mine operation with refinery | PG | transforming activity | reference product | gold | 23570
soybean production, Swiss integrated production, intensive | CH | transforming activity | reference product | soybean, Swiss integrated production | 1
treatment of blast furnace gas, in power plant | CN-HA | transforming activity | reference product | blast furnace gas | -1
treatment of blast furnace gas, in power plant | CN-HA | transforming activity | byproduct | electricity, high voltage | 0.095278
treatment of blast furnace gas, in power plant | CN-HA | transforming activity | byproduct | heat, district or industrial, other than natural gas | 0.145
hard coal, import from RNA | CN | transforming activity | reference product | hard coal | 1
uranium production, centrifuge, enriched 3.9% | GLO | transforming activity | byproduct | spent anion exchange resin from potable water production | 0.091664
uranium production, centrifuge, enriched 3.9% | GLO | transforming activity | byproduct | municipal solid waste | 0.3714
uranium production, centrifuge, enriched 3.9% | GLO | transforming activity | byproduct | low level radioactive waste | 0.00063
uranium production, centrifuge, enriched 3.9% | GLO | transforming activity | byproduct | waste mineral oil | 0.003793
uranium production, centrifuge, enriched 3.9% | GLO | transforming activity | reference product | uranium, enriched 3.9%, per separative work unit | 1
catalytic converter production, three-way, 19.1l | RER | transforming activity | byproduct | wastewater from pig iron production | 0.0792
catalytic converter production, three-way, 19.1l | RER | transforming activity | byproduct | waste paperboard, unsorted | 0.55
catalytic converter production, three-way, 19.1l | RER | transforming activity | reference product | catalytic converter, three-way, 19.1l | 1
market for electricity, medium voltage | MZ | market activity | reference product | electricity, medium voltage | 1
market for electricity, high voltage | BR-Mid-western grid | market activity | reference product | electricity, high voltage | 1
market for lime | RER | market activity | reference product | lime | 1
market for wastewater from pig iron production | CH | market activity | reference product | wastewater from pig iron production | -1
market for stone wool | GLO | market activity | reference product | stone wool | 1
heat and power co-generation, natural gas, combined cycle power plant, 400MW electrical | AT | transforming activity | byproduct | residue from cooling tower | 8.5106e-06
heat and power co-generation, natural gas, combined cycle power plant, 400MW electrical | AT | transforming activity | reference product | heat, district or industrial, natural gas | 3.62
heat and power co-generation, natural gas, combined cycle power plant, 400MW electrical | AT | transforming activity | byproduct | electricity, high voltage | 1
polycarboxylates production, 40% active substance | GLO | transforming activity | reference product | polycarboxylates, 40% active substance | 1
treatment of waste graphical paper, open dump, moist infiltration class (300mm) | GLO | transforming activity | reference product | waste graphical paper | -1
magnesium sulfate production | RER | transforming activity | reference product | magnesium sulfate | 1
market for land use change, perennial crop | BR-RR | market activity | reference product | land use change, perennial crop | 1
market for acrylic dispersion, without water, in 65% solution state | RER | market activity | reference product | acrylic dispersion, without water, in 65% solution state | 1
heat and power co-generation, wood chips, 6667 kW | RU | transforming activity | byproduct | municipal solid waste | 3.28e-06
heat and power co-generation, wood chips, 6667 kW | RU | transforming activity | byproduct | wood ash mixture, pure | 0.000529
heat and power co-generation, wood chips, 6667 kW | RU | transforming activity | byproduct | waste mineral oil | 3.28e-06
heat and power co-generation, wood chips, 6667 kW | RU | transforming activity | byproduct | wastewater, average | 7.87e-07
heat and power co-generation, wood chips, 6667 kW | RU | transforming activity | byproduct | electricity, high voltage | 0.041667
heat and power co-generation, wood chips, 6667 kW | RU | transforming activity | reference product | heat, district or industrial, other than natural gas | 0.45
market for furnace, pellet, 15kW | GLO | market activity | reference product | furnace, pellet, 15kW | 1
market for cyanoacetic acid | GLO | market activity | reference product | cyanoacetic acid | 1
market for trichloroborane | GLO | market activity | reference product | trichloroborane | 1
market for fleece, polyethylene | GLO | market activity | reference product | fleece, polyethylene | 1
market for 2,4-di-tert-butylphenol | GLO | market activity | reference product | 2,4-di-tert-butylphenol | 1
market for electricity, high voltage | NP | market activity | reference product | electricity, high voltage | 1
transport, freight train | FR | transforming activity | reference product | transport, freight train | 1
grass seed production, Swiss integrated production, for sowing | GLO | transforming activity | reference product | grass seed, Swiss integrated production, for sowing | 1
treatment of used cathode ray tube display, manual dismantling | CH | transforming activity | byproduct | used cable | 0.0231
treatment of used cathode ray tube display, manual dismantling | CH | transforming activity | byproduct | glass from used cathode ray tube | 0.5336
treatment of used cathode ray tube display, manual dismantling | CH | transforming activity | byproduct | waste plastic, consumer electronics | 0.1639
treatment of used cathode ray tube display, manual dismantling | CH | transforming activity | byproduct | shredder fraction after manual dismantling of used electronic product | 0.0362
treatment of used cathode ray tube display, manual dismantling | CH | transforming activity | reference product | used cathode ray tube display | -1
treatment of used cathode ray tube display, manual dismantling | CH | transforming activity | byproduct | used printed wiring boards | 0.0235
treatment of used cathode ray tube display, manual dismantling | CH | transforming activity | byproduct | scrap steel | 0.2197
market for ash from deinking sludge | CH | market activity | reference product | ash from deinking sludge | -1
clear-cutting, primary forest to arable land, annual crop | BR-PI | transforming activity | reference product | land tenure, arable land, measured as carbon net primary productivity, annual crop | 1
electricity voltage transformation from medium to low voltage | CA-SK | transforming activity | reference product | electricity, low voltage | 1
electricity production, hydro, reservoir, tropical region | ID | transforming activity | byproduct | waste mineral oil | 7.56e-06
electricity production, hydro, reservoir, tropical region | ID | transforming activity | reference product | electricity, high voltage | 1
inert material landfill construction | GLO | transforming activity | reference product | inert material landfill | 1
milk production, from cow | GLO | transforming activity | byproduct | manure, liquid, cattle | 1.4819
milk production, from cow | GLO | transforming activity | byproduct | manure, solid, cattle | 1.1627
milk production, from cow | GLO | transforming activity | byproduct | cattle for slaughtering, live weight | 0.029878
milk production, from cow | GLO | transforming activity | reference product | cow milk | 1
magnesium-alloy production, AZ91, diecasting | RER | transforming activity | reference product | magnesium-alloy, AZ91, diecast | 1
suction, shavings, softwood | GLO | transforming activity | byproduct | shavings, softwood, measured as dry mass | 1
suction, shavings, softwood | GLO | transforming activity | reference product | shavings, softwood, loose, measured as dry mass | -1
transport, passenger car, large size, petrol, EURO 4 | RER | transforming activity | byproduct | brake wear emissions, passenger car | 9.3325e-06
transport, passenger car, large size, petrol, EURO 4 | RER | transforming activity | reference product | transport, passenger car, large size, petrol, EURO 4 | 1
transport, passenger car, large size, petrol, EURO 4 | RER | transforming activity | byproduct | tyre wear emissions, passenger car | 0.00012006
transport, passenger car, large size, petrol, EURO 4 | RER | transforming activity | byproduct | road wear emissions, passenger car | 2.0532e-05
electricity production, photovoltaic, 570kWp open ground installation, multi-Si | CN-GS | transforming activity | byproduct | wastewater, from residence | 2.6886e-08
electricity production, photovoltaic, 570kWp open ground installation, multi-Si | CN-GS | transforming activity | reference product | electricity, low voltage | 1
explosive production, tovex | GLO | transforming activity | reference product | explosive, tovex | 1
explosive production, tovex | GLO | transforming activity | byproduct | waste paperboard, unsorted | 0.0015
explosive production, tovex | GLO | transforming activity | byproduct | wastewater, average | 0.00556
explosive production, tovex | GLO | transforming activity | byproduct | municipal solid waste | 0.00606
isohexane production | GLO | transforming activity | reference product | isohexane | 1
market for polymethyl methacrylate, beads | GLO | market activity | reference product | polymethyl methacrylate, beads | 1
market for melon | GLO | market activity | byproduct | biowaste | 0.12
market for melon | GLO | market activity | reference product | melon | 1
land already in use, annual cropland to forest, intensive | BR-MS | transforming activity | reference product | land tenure, arable land, measured as carbon net primary productivity, forest, intensive | 1
market for residue from mechanical treatment, laptop computer | GLO | market activity | reference product | residue from mechanical treatment, laptop computer | -1
market for maintenance, intermodal shipping container, 40-foot, high-cube | GLO | market activity | reference product | maintenance, intermodal shipping container, 40-foot, high-cube | 1
electricity production, wind, <1MW turbine, onshore | CN-GD | transforming activity | byproduct | waste mineral oil | 5.8279e-05
electricity production, wind, <1MW turbine, onshore | CN-GD | transforming activity | reference product | electricity, high voltage | 1
calendering, rigid sheets | RER | transforming activity | reference product | calendering, rigid sheets | 1
calendering, rigid sheets | RER | transforming activity | byproduct | waste polyvinylchloride | 0.00339
electricity production, natural gas, conventional power plant | CN-NX | transforming activity | byproduct | residue from cooling tower | 1.2e-05
electricity production, natural gas, conventional power plant | CN-NX | transforming activity | reference product | electricity, high voltage | 1
heat and power co-generation, diesel, 200kW electrical, SCR-NOx reduction | GLO | transforming activity | byproduct | waste mineral oil | 0.00015581
heat and power co-generation, diesel, 200kW electrical, SCR-NOx reduction | GLO | transforming activity | byproduct | electricity, high voltage | 0.25116
heat and power co-generation, diesel, 200kW electrical, SCR-NOx reduction | GLO | transforming activity | reference product | heat, district or industrial, other than natural gas | 1
market for land use change, annual crop | IT | market activity | reference product | land use change, annual crop | 1
market for trimethylamine | RER | market activity | reference product | trimethylamine | 1
heat and power co-generation, natural gas, conventional power plant, 100MW electrical | TW | transforming activity | byproduct | electricity, high voltage | 1
heat and power co-generation, natural gas, conventional power plant, 100MW electrical | TW | transforming activity | byproduct | residue from cooling tower | 9.7297e-06
heat and power co-generation, natural gas, conventional power plant, 100MW electrical | TW | transforming activity | reference product | heat, district or industrial, natural gas | 4.29
petrol, unleaded, import from unspecified | CO | transforming activity | reference product | petrol, unleaded | 1
vermiculite mine operation | ZA | transforming activity | reference product | vermiculite | 1
treatment of waste mineral wool, recycling | CH | transforming activity | reference product | waste mineral wool | -1
market for forestry harvester | GLO | market activity | reference product | forestry harvester | 1
market for municipal solid waste | CA-QC | market activity | reference product | municipal solid waste | -1
heat production, at hard coal industrial furnace 1-10MW | Europe without Switzerland | transforming activity | reference product | heat, district or industrial, other than natural gas | 1
heat production, at hard coal industrial furnace 1-10MW | Europe without Switzerland | transforming activity | byproduct | hard coal ash | 0.003625
malusil production | RER | transforming activity | reference product | malusil | 1
railway track construction, for high-speed train | DE | transforming activity | byproduct | used railway track | 1
railway track construction, for high-speed train | DE | transforming activity | byproduct | inert waste, for final disposal | 2.86
railway track construction, for high-speed train | DE | transforming activity | reference product | railway track, for high-speed train | 1
treatment of coal gas, in power plant | PL | transforming activity | byproduct | electricity, high voltage | 0.083889
treatment of coal gas, in power plant | PL | transforming activity | byproduct | heat, district or industrial, other than natural gas | 0.145
treatment of coal gas, in power plant | PL | transforming activity | reference product | coal gas | -1
4-methyl-2-pentanone production | GLO | transforming activity | reference product | 4-methyl-2-pentanone | 1
market for conditioned spent nuclear fuel | Europe without Switzerland | market activity | reference product | conditioned spent nuclear fuel | -1
treatment of waste polystyrene isolation, flame-retardant, collection for final disposal | Europe without Switzerland | transforming activity | byproduct | waste expanded polystyrene | 1
treatment of waste polystyrene isolation, flame-retardant, collection for final disposal | Europe without Switzerland | transforming activity | reference product | waste polystyrene isolation, flame-retardant | -1
ventilation system production, decentralized, 6 x 120 m3/h, steel ducts, with earth tube heat exchanger | GLO | transforming activity | byproduct | used blower and heat exchange unit decentralized, 180-250 m3/h | 6
ventilation system production, decentralized, 6 x 120 m3/h, steel ducts, with earth tube heat exchanger | GLO | transforming activity | reference product | ventilation system, decentralized, 6 x 120 m3/h, steel ducts, with earth tube heat exchanger | 1
ventilation system production, decentralized, 6 x 120 m3/h, steel ducts, with earth tube heat exchanger | GLO | transforming activity | byproduct | used silencer steel, DN 125 | 24
ventilation system production, decentralized, 6 x 120 m3/h, steel ducts, with earth tube heat exchanger | GLO | transforming activity | byproduct | used room-connecting overflow element steel, approx. 40 m3/h | 18
ventilation system production, decentralized, 6 x 120 m3/h, steel ducts, with earth tube heat exchanger | GLO | transforming activity | byproduct | waste polyethylene/polypropylene product | 360
ventilation system production, decentralized, 6 x 120 m3/h, steel ducts, with earth tube heat exchanger | GLO | transforming activity | byproduct | used ventilation control and wiring decentralized unit | 6
ventilation system production, decentralized, 6 x 120 m3/h, steel ducts, with earth tube heat exchanger | GLO | transforming activity | byproduct | used outside air intake stainless steel, DN 370 | 1
ventilation system production, decentralized, 6 x 120 m3/h, steel ducts, with earth tube heat exchanger | GLO | transforming activity | byproduct | used exhaust air roof hood steel, DN 400 | 1
ventilation system production, decentralized, 6 x 120 m3/h, steel ducts, with earth tube heat exchanger | GLO | transforming activity | byproduct | used exhaust air valve in-wall housing, plastic/steel | 18
ventilation system production, decentralized, 6 x 120 m3/h, steel ducts, with earth tube heat exchanger | GLO | transforming activity | byproduct | used insulation spiral-seam duct rockwool, DN 400 | 40
ventilation system production, decentralized, 6 x 120 m3/h, steel ducts, with earth tube heat exchanger | GLO | transforming activity | byproduct | used air distribution terminal panel steel, 120 m3/h | 12
ventilation system production, decentralized, 6 x 120 m3/h, steel ducts, with earth tube heat exchanger | GLO | transforming activity | byproduct | used air filter in exhaust air valve | 18
ventilation system production, decentralized, 6 x 120 m3/h, steel ducts, with earth tube heat exchanger | GLO | transforming activity | byproduct | used sealing tape aluminium/PE, 50 mm wide | 700
ventilation system production, decentralized, 6 x 120 m3/h, steel ducts, with earth tube heat exchanger | GLO | transforming activity | byproduct | used air filter decentralized unit, 180-250 m3/h | 12
ventilation system production, decentralized, 6 x 120 m3/h, steel ducts, with earth tube heat exchanger | GLO | transforming activity | byproduct | waste bulk iron, excluding reinforcement | 1320
ventilation system production, decentralized, 6 x 120 m3/h, steel ducts, with earth tube heat exchanger | GLO | transforming activity | byproduct | used flexible duct aluminium/PET, DN of 125 | 20
market for slab and siding, hardwood, wet, measured as dry mass | GLO | market activity | byproduct | slab and siding, hardwood, wet, measured as dry mass | -1
market for slab and siding, hardwood, wet, measured as dry mass | GLO | market activity | reference product | slab and siding, hardwood, wet, measured as dry mass | 1
bisphenol A epoxy based vinyl ester resin production | GLO | transforming activity | byproduct | hazardous waste, for incineration | 0.000191
bisphenol A epoxy based vinyl ester resin production | GLO | transforming activity | byproduct | municipal solid waste | 2.9e-06
bisphenol A epoxy based vinyl ester resin production | GLO | transforming activity | byproduct | wastewater, average | 2.9e-07
bisphenol A epoxy based vinyl ester resin production | GLO | transforming activity | reference product | bisphenol A epoxy based vinyl ester resin | 1
phosphate rock beneficiation, dry | GLO | transforming activity | reference product | phosphate rock, as P2O5, beneficiated, dry | 1
market for textile, silk | GLO | market activity | reference product | textile, silk | 1
impact extrusion of aluminium, 3 strokes | RER | transforming activity | reference product | impact extrusion of aluminium, 3 strokes | 1
photovoltaic flat-roof installation, 3kWp, multi-Si, on roof | CH | transforming activity | reference product | photovoltaic flat-roof installation, 3kWp, multi-Si, on roof | 1
market for concrete, 45MPa | GLO | market activity | reference product | concrete, 45MPa | 1
market for waste glass | ZA | market activity | reference product | waste glass | -1
electricity production, hydro, run-of-river | CH | transforming activity | reference product | electricity, high voltage | 1
electricity production, hydro, run-of-river | CH | transforming activity | byproduct | waste mineral oil | 7.56e-06
market for cast iron removed by drilling, conventional | GLO | market activity | reference product | cast iron removed by drilling, conventional | 1
silencer production, steel, DN 125 | GLO | transforming activity | byproduct | inert waste, for final disposal | 0.16
silencer production, steel, DN 125 | GLO | transforming activity | reference product | silencer, steel, DN 125 | 1
lean concrete production, with cement CEM II/B | CH | transforming activity | reference product | lean concrete | 1
lean concrete production, with cement CEM II/B | CH | transforming activity | byproduct | waste concrete | 5.29
lean concrete production, with cement CEM II/B | CH | transforming activity | byproduct | municipal solid waste | 0.05
heat distribution equipment production, hydronic radiant floor heating, 150m2 | GLO | transforming activity | reference product | heat distribution equipment, hydronic radiant floor heating, 150m2 | 1
heat distribution equipment production, hydronic radiant floor heating, 150m2 | GLO | transforming activity | byproduct | inert waste, for final disposal | 5730
heat distribution equipment production, hydronic radiant floor heating, 150m2 | GLO | transforming activity | byproduct | waste plastic, mixture | 167
market for electricity, high voltage, aluminium industry | GLO | market activity | reference product | electricity, high voltage, aluminium industry | 1
treatment of waste paper to pulp, wet lap, totally chlorine free bleached | CA-QC | transforming activity | byproduct | sludge from pulp and paper production | 0.67078
treatment of waste paper to pulp, wet lap, totally chlorine free bleached | CA-QC | transforming activity | byproduct | municipal solid waste | 0.021522
treatment of waste paper to pulp, wet lap, totally chlorine free bleached | CA-QC | transforming activity | byproduct | deinked pulp, wet lap | 1.0761
treatment of waste paper to pulp, wet lap, totally chlorine free bleached | CA-QC | transforming activity | reference product | waste paper, unsorted | -1
market for maintenance, lorry 16 metric ton | RER | market activity | reference product | maintenance, lorry 16 metric ton | 1
heat and power co-generation, natural gas, 50kW electrical, lean burn | Europe without Switzerland | transforming activity | byproduct | electricity, low voltage | 0.15426
heat and power co-generation, natural gas, 50kW electrical, lean burn | Europe without Switzerland | transforming activity | reference product | heat, central or small-scale, natural gas | 1
heat and power co-generation, natural gas, 50kW electrical, lean burn | Europe without Switzerland | transforming activity | byproduct | waste mineral oil | 5.5556e-05
treatment of waste polyethylene, sanitary landfill | CH | transforming activity | reference product | waste polyethylene | -1
treatment of waste polyethylene, sanitary landfill | CH | transforming activity | byproduct | waste plastic, mixture | 3.88e-05
treatment of waste polyethylene, sanitary landfill | CH | transforming activity | byproduct | waste graphical paper | 3.88e-05
treatment of waste polyethylene, sanitary landfill | CH | transforming activity | byproduct | waste cement, hydrated | 1.03e-06
market for transport, freight train | IN | market activity | reference product | transport, freight train | 1
electricity production, oil | HICC | transforming activity | byproduct | fly ash and scrubber sludge | 2.747e-05
electricity production, oil | HICC | transforming activity | byproduct | bilge oil | 2.2201e-05
electricity production, oil | HICC | transforming activity | byproduct | waste mineral oil | 0.00056897
electricity production, oil | HICC | transforming activity | byproduct | municipal solid waste | 0.00015632
electricity production, oil | HICC | transforming activity | byproduct | lignite ash | 0.00058952
electricity production, oil | HICC | transforming activity | byproduct | residue from cooling tower | 0.00014121
electricity production, oil | HICC | transforming activity | reference product | electricity, high voltage | 1
olive production | ES | transforming activity | byproduct | waste wood, untreated | 0.26554
olive production | ES | transforming activity | reference product | olive | 1
market for fluosilicic acid, without water, in 22% solution state | GLO | market activity | byproduct | fluosilicic acid, without water, in 22% solution state | -1
market for fluosilicic acid, without water, in 22% solution state | GLO | market activity | reference product | fluosilicic acid, without water, in 22% solution state | 1
land already in use, annual cropland to annual crop | BR-MG | transforming activity | reference product | land tenure, arable land, measured as carbon net primary productivity, annual crop | 1
market for machine operation, diesel, >= 18.64 kW and < 74.57 kW, steady-state | GLO | market activity | reference product | machine operation, diesel, >= 18.64 kW and < 74.57 kW, steady-state | 1
market for transport, pipeline, offshore, petroleum | GLO | market activity | reference product | transport, pipeline, offshore, petroleum | 1
market for welding, arc, aluminium | GLO | market activity | reference product | welding, arc, aluminium | 1
sodium persulfate production | GLO | transforming activity | reference product | sodium persulfate | 1
sodium persulfate production | GLO | transforming activity | byproduct | wastewater, average | 2.7e-06
heat and power co-generation, oil | TW | transforming activity | byproduct | waste mineral oil | 7.06e-05
heat and power co-generation, oil | TW | transforming activity | reference product | heat, district or industrial, other than natural gas | 0.231
heat and power co-generation, oil | TW | transforming activity | byproduct | electricity, high voltage | 0.06
heat and power co-generation, oil | TW | transforming activity | byproduct | municipal solid waste | 1.4e-05
heat and power co-generation, oil | TW | transforming activity | byproduct | residue from cooling tower | 1.17e-05
heat and power co-generation, oil | TW | transforming activity | byproduct | lignite ash | 7.77e-05
heat and power co-generation, oil | TW | transforming activity | byproduct | fly ash and scrubber sludge | 2.89e-06
heat and power co-generation, oil | TW | transforming activity | byproduct | bilge oil | 2.37e-06
market for wafer factory | GLO | market activity | reference product | wafer factory | 1
treatment of wastewater from plywood production, capacity 5E9l/year | GLO | transforming activity | byproduct | waste plastic, mixture | 0.0155
treatment of wastewater from plywood production, capacity 5E9l/year | GLO | transforming activity | reference product | wastewater from plywood production | -1
treatment of wastewater from plywood production, capacity 5E9l/year | GLO | transforming activity | byproduct | waste graphical paper | 0.0155
treatment of wastewater from plywood production, capacity 5E9l/year | GLO | transforming activity | byproduct | waste cement, hydrated | 0.0019011
heat and power co-generation, biogas, gas engine | TW | transforming activity | reference product | electricity, high voltage | 2.3364
heat and power co-generation, biogas, gas engine | TW | transforming activity | byproduct | waste mineral oil | 0.00068197
heat and power co-generation, biogas, gas engine | TW | transforming activity | byproduct | heat, central or small-scale, other than natural gas | 12.0481
ethanol production from rye | GLO | transforming activity | reference product | ethanol, without water, in 95% solution state, from fermentation | 1
ethanol production from rye | GLO | transforming activity | byproduct | wastewater, from residence | 0.0030118
ethanol production from rye | GLO | transforming activity | byproduct | Distiller's Dried Grains with Solubles | 1.2049
agricultural machinery production, tillage | CH | transforming activity | reference product | agricultural machinery, tillage | 1
agricultural machinery production, tillage | CH | transforming activity | byproduct | waste plastic, mixture | 0.008
gypsum quarry operation | IN | transforming activity | reference product | gypsum, mineral | 0.65657
gypsum quarry operation | IN | transforming activity | reference product | anhydrite rock | 0.34343
market for water, deionised | Europe without Switzerland | market activity | reference product | water, deionised | 1
electricity voltage transformation from high to medium voltage | AT | transforming activity | reference product | electricity, medium voltage | 1
electricity voltage transformation from medium to low voltage | JM | transforming activity | reference product | electricity, low voltage | 1
market for heat, solar+gas, one-family house, for combined system | GLO | market activity | reference product | heat, solar+gas, one-family house, for combined system | 1
train production, passenger, high speed | GLO | transforming activity | reference product | train, passenger, high speed | 1
train production, passenger, high speed | GLO | transforming activity | byproduct | used train, passenger, high-speed | 1
clear-cutting, primary forest to arable land, annual crop | GLO | transforming activity | reference product | land tenure, arable land, measured as carbon net primary productivity, annual crop | 1
heat production, at heat pump 30kW, allocation exergy | GLO | transforming activity | reference product | heat, central or small-scale, other than natural gas | 1
market for waste graphical paper | CH | market activity | reference product | waste graphical paper | -1
electricity production, wind, 1-3MW turbine, offshore | CN-GD | transforming activity | byproduct | waste mineral oil | 5.75e-05
electricity production, wind, 1-3MW turbine, offshore | CN-GD | transforming activity | reference product | electricity, high voltage | 1
electricity, high voltage, import from SK | UA | transforming activity | reference product | electricity, high voltage | 1
market for waste zeolite | GLO | market activity | reference product | waste zeolite | -1
hard coal, run-of-mine to market for hard coal | GLO | transforming activity | reference product | hard coal | 1
treatment of waste mineral oil, hazardous waste incineration | Europe without Switzerland | transforming activity | byproduct | waste cement, hydrated | 0.011426
treatment of waste mineral oil, hazardous waste incineration | Europe without Switzerland | transforming activity | reference product | waste mineral oil | -1
electricity production, natural gas, conventional power plant | HR | transforming activity | reference product | electricity, high voltage | 1
electricity production, natural gas, conventional power plant | HR | transforming activity | byproduct | residue from cooling tower | 1.2632e-05
electricity production, wind, <1MW turbine, onshore | CA-PE | transforming activity | byproduct | waste mineral oil | 4.3613e-05
electricity production, wind, <1MW turbine, onshore | CA-PE | transforming activity | reference product | electricity, high voltage | 1
market for uranium enrichment diffusion facility | GLO | market activity | reference product | uranium enrichment diffusion facility | 1
market for flax husks | GLO | market activity | byproduct | flax husks | -1
market for flax husks | GLO | market activity | reference product | flax husks | 1
market for weaned heifers, live weight | GLO | market activity | reference product | weaned heifers, live weight | 1
market for weaned heifers, live weight | GLO | market activity | byproduct | weaned heifers, live weight | -1
market for waste polyurethane | PE | market activity | reference product | waste polyurethane | -1
market for SOx retained, in hard coal flue gas desulfurisation | RER | market activity | reference product | SOx retained, in hard coal flue gas desulfurisation | 1
treatment of waste sealing sheet, polyvinylchloride, municipal incineration with fly ash extraction | CH | transforming activity | byproduct | waste cement, hydrated | 0.069509
treatment of waste sealing sheet, polyvinylchloride, municipal incineration with fly ash extraction | CH | transforming activity | byproduct | spent activated carbon with mercury | 2.5037e-06
treatment of waste sealing sheet, polyvinylchloride, municipal incineration with fly ash extraction | CH | transforming activity | reference product | waste sealing sheet, polyvinylchloride | -1
treatment of waste sealing sheet, polyvinylchloride, municipal incineration with fly ash extraction | CH | transforming activity | byproduct | heat, for reuse in municipal waste incineration only | 5.6712
treatment of waste sealing sheet, polyvinylchloride, municipal incineration with fly ash extraction | CH | transforming activity | byproduct | metalliferous hydroxide sludge | 0.036986
treatment of waste sealing sheet, polyvinylchloride, municipal incineration with fly ash extraction | CH | transforming activity | byproduct | electricity, for reuse in municipal waste incineration only | 0.75956
market for transport, freight, aircraft, very short haul | GLO | market activity | reference product | transport, freight, aircraft, very short haul | 1
furnace production, wood chips, softwood storage area, 50kW | CH | transforming activity | byproduct | waste mineral oil | 0.7
furnace production, wood chips, softwood storage area, 50kW | CH | transforming activity | byproduct | waste concrete | 94600
furnace production, wood chips, softwood storage area, 50kW | CH | transforming activity | byproduct | waste mineral wool, for final disposal | 615
furnace production, wood chips, softwood storage area, 50kW | CH | transforming activity | reference product | furnace, wood chips, softwood storage area, 50kW | 1
furnace production, wood chips, softwood storage area, 50kW | CH | transforming activity | byproduct | waste polyethylene | 1.4
market for activated silica | GLO | market activity | reference product | activated silica | 1
market for waste cement, hydrated | CH | market activity | reference product | waste cement, hydrated | -1
market for sawmill | GLO | market activity | reference product | sawmill | 1
treatment of waste paper, unsorted, sorting | CH | transforming activity | byproduct | scrap steel | 0.00075
treatment of waste paper, unsorted, sorting | CH | transforming activity | byproduct | waste wood, untreated | 0.00075
treatment of waste paper, unsorted, sorting | CH | transforming activity | byproduct | waste graphical paper | 0.008625
treatment of waste paper, unsorted, sorting | CH | transforming activity | reference product | waste paper, unsorted | -1.025
treatment of waste paper, unsorted, sorting | CH | transforming activity | byproduct | waste textile, soiled | 0.00075
treatment of waste paper, unsorted, sorting | CH | transforming activity | byproduct | waste plastic, mixture | 0.009625
treatment of waste paper, unsorted, sorting | CH | transforming activity | byproduct | waste paper, sorted | 1
treatment of waste paper, unsorted, sorting | CH | transforming activity | byproduct | waste paperboard | 0.0045
tin mine operation | PE | transforming activity | byproduct | wastewater, unpolluted | 0.19358
tin mine operation | PE | transforming activity | byproduct | sulfidic tailings, generic | 33.13
tin mine operation | PE | transforming activity | reference product | tin concentrate | 1
treatment of waste plastic plaster, sorting plant | CH | transforming activity | byproduct | waste plastic plaster, for final disposal | 0.85
treatment of waste plastic plaster, sorting plant | CH | transforming activity | reference product | waste plastic plaster | -1
tillage, harrowing, by offset leveling disc harrow | BR | transforming activity | reference product | tillage, harrowing, by offset leveling disc harrow | 1
market for orbencarb | GLO | market activity | reference product | orbencarb | 1
treatment of Cu-based antifouling paint emissions | GLO | transforming activity | reference product | antifouling paint emissions | -1
land already in use, annual cropland to perennial crop | VN | transforming activity | reference product | land tenure, arable land, measured as carbon net primary productivity, perennial crop | 1
electricity production, oil | CN-XJ | transforming activity | byproduct | fly ash and scrubber sludge | 3.1677e-05
electricity production, oil | CN-XJ | transforming activity | byproduct | bilge oil | 2.56e-05
electricity production, oil | CN-XJ | transforming activity | byproduct | waste mineral oil | 0.0006561
electricity production, oil | CN-XJ | transforming activity | byproduct | municipal solid waste | 0.00018025
electricity production, oil | CN-XJ | transforming activity | byproduct | lignite ash | 0.00067979
electricity production, oil | CN-XJ | transforming activity | reference product | electricity, high voltage | 1
electricity production, oil | CN-XJ | transforming activity | byproduct | residue from cooling tower | 0.00016283
market for alpha-naphthol | GLO | market activity | reference product | alpha-naphthol | 1
anode factory construction | RER | transforming activity | byproduct | waste concrete, not reinforced | 1230000
anode factory construction | RER | transforming activity | reference product | anode factory | 1
sawnwood production, softwood, raw, dried (u=20%) | GLO | transforming activity | reference product | sawnwood, softwood, raw, dried (u=20%) | 1
electricity production, hydro, pumped storage | BG | transforming activity | byproduct | waste mineral oil | 7.56e-06
electricity production, hydro, pumped storage | BG | transforming activity | reference product | electricity, high voltage | 1
planting, tree | CH | transforming activity | reference product | planting tree | 1
transport, freight, sea, bulk carrier for dry goods | GLO | transforming activity | reference product | transport, freight, sea, bulk carrier for dry goods | 1
transport, freight, sea, bulk carrier for dry goods | GLO | transforming activity | byproduct | bilge oil | 8.6387e-06
market for energy feed, gross | ZA | market activity | reference product | energy feed, gross | 1
maintenance, locomotive | GLO | transforming activity | byproduct | waste wood, untreated | 5750
maintenance, locomotive | GLO | transforming activity | reference product | maintenance, locomotive | 1
maintenance, locomotive | GLO | transforming activity | byproduct | waste mineral oil | 920
market for ventilation of dwellings, central, 1 x 720 m3/h | GLO | market activity | reference product | ventilation of dwellings, central, 1 x 720 m3/h | 1
water pump operation, diesel | GLO | transforming activity | byproduct | waste mineral oil | 0.00051402
water pump operation, diesel | GLO | transforming activity | reference product | water pump operation, diesel | 1
electricity production, natural gas, combined cycle power plant | CN-GS | transforming activity | byproduct | residue from cooling tower | 1.0909e-05
electricity production, natural gas, combined cycle power plant | CN-GS | transforming activity | reference product | electricity, high voltage | 1
machine operation, diesel, < 18.64 kW, steady-state | GLO | transforming activity | reference product | machine operation, diesel, < 18.64 kW, steady-state | 1
machine operation, diesel, < 18.64 kW, steady-state | GLO | transforming activity | byproduct | waste mineral oil | 0.024963
heat and power co-generation, wood chips, 6667 kW, state-of-the-art 2014 | CA-NS | transforming activity | byproduct | wastewater, average | 7.87e-07
heat and power co-generation, wood chips, 6667 kW, state-of-the-art 2014 | CA-NS | transforming activity | byproduct | waste mineral oil | 3.28e-06
heat and power co-generation, wood chips, 6667 kW, state-of-the-art 2014 | CA-NS | transforming activity | byproduct | municipal solid waste | 3.28e-06
heat and power co-generation, wood chips, 6667 kW, state-of-the-art 2014 | CA-NS | transforming activity | byproduct | wood ash mixture, pure | 0.000529
heat and power co-generation, wood chips, 6667 kW, state-of-the-art 2014 | CA-NS | transforming activity | byproduct | electricity, high voltage | 0.041667
heat and power co-generation, wood chips, 6667 kW, state-of-the-art 2014 | CA-NS | transforming activity | reference product | heat, district or industrial, other than natural gas | 0.45
liquid storage tank production, chemicals, organics | CH | transforming activity | byproduct | waste paint on metal | 4000
liquid storage tank production, chemicals, organics | CH | transforming activity | byproduct | waste reinforced concrete | 521000
liquid storage tank production, chemicals, organics | CH | transforming activity | reference product | liquid storage tank, chemicals, organics | 1
liquid storage tank production, chemicals, organics | CH | transforming activity | byproduct | waste bitumen sheet | 110000
liquid storage tank production, chemicals, organics | CH | transforming activity | byproduct | waste bulk iron, excluding reinforcement | 416000
liquid storage tank production, chemicals, organics | CH | transforming activity | byproduct | waste concrete, not reinforced | 1450000
market for power saw, with catalytic converter | GLO | market activity | reference product | power saw, with catalytic converter | 1
vinyl chloride production | RER | transforming activity | byproduct | waste paperboard | 0.00020879
vinyl chloride production | RER | transforming activity | byproduct | wastewater, average | 0.0013732
vinyl chloride production | RER | transforming activity | byproduct | sewage sludge, dried | 0.00039945
vinyl chloride production | RER | transforming activity | byproduct | hazardous waste, for incineration | 0.0077689
vinyl chloride production | RER | transforming activity | byproduct | spent solvent mixture | 0.00042657
vinyl chloride production | RER | transforming activity | byproduct | wastewater, unpolluted | 0.044171
vinyl chloride production | RER | transforming activity | reference product | vinyl chloride | 1
land already in use, perennial cropland to perennial crop | BR-RS | transforming activity | reference product | land tenure, arable land, measured as carbon net primary productivity, perennial crop | 1
land already in use, annual cropland to pasture, man made | BR-RO | transforming activity | reference product | land tenure, arable land, measured as carbon net primary productivity, pasture, man made | 1
trellis system construction, wooden poles, soft wood, tar impregnated | CH | transforming activity | byproduct | waste wood, post-consumer | 568.2038
trellis system construction, wooden poles, soft wood, tar impregnated | CH | transforming activity | reference product | trellis system, wooden poles, soft wood, tar impregnated | 1
trellis system construction, wooden poles, soft wood, tar impregnated | CH | transforming activity | byproduct | steel in car shredder residue | 35.462
gas turbine construction, 10MW electrical | GLO | transforming activity | reference product | gas turbine, 10MW electrical | 1
steel drilling, conventional | GLO | transforming activity | reference product | steel removed by drilling, conventional | 1
market for 2-methyl-2-butanol | GLO | market activity | reference product | 2-methyl-2-butanol | 1
land already in use, perennial cropland to perennial crop | CI | transforming activity | reference product | land tenure, arable land, measured as carbon net primary productivity, perennial crop | 1
clear-cutting, primary forest to arable land, annual crop | BR-ES | transforming activity | reference product | land tenure, arable land, measured as carbon net primary productivity, annual crop | 1
electricity production, oil | CA-QC | transforming activity | byproduct | residue from cooling tower | 0.00016132
electricity production, oil | CA-QC | transforming activity | reference product | electricity, high voltage | 1
electricity production, oil | CA-QC | transforming activity | byproduct | bilge oil | 2.5362e-05
electricity production, oil | CA-QC | transforming activity | byproduct | municipal solid waste | 0.00017858
electricity production, oil | CA-QC | transforming activity | byproduct | fly ash and scrubber sludge | 3.1383e-05
electricity production, oil | CA-QC | transforming activity | byproduct | waste mineral oil | 0.00065
electricity production, oil | CA-QC | transforming activity | byproduct | lignite ash | 0.00067348
market for electricity, medium voltage | SI | market activity | reference product | electricity, medium voltage | 1
treatment of spent cation exchange resin from potable water production, municipal incineration with fly ash extraction | CH | transforming activity | byproduct | spent activated carbon with mercury | 1.2875e-06
treatment of spent cation exchange resin from potable water production, municipal incineration with fly ash extraction | CH | transforming activity | byproduct | waste cement, hydrated | 0.046798
treatment of spent cation exchange resin from potable water production, municipal incineration with fly ash extraction | CH | transforming activity | reference product | spent cation exchange resin from potable water production | -1
treatment of spent cation exchange resin from potable water production, municipal incineration with fly ash extraction | CH | transforming activity | byproduct | metalliferous hydroxide sludge | 0.047931
treatment of spent cation exchange resin from potable water production, municipal incineration with fly ash extraction | CH | transforming activity | byproduct | heat, for reuse in municipal waste incineration only | 0.04287
market for pipeline, natural gas, long distance, low capacity, onshore | GLO | market activity | reference product | pipeline, natural gas, long distance, low capacity, onshore | 1
market group for natural gas, high pressure | Europe without Switzerland | market group | reference product | natural gas, high pressure | 1
market for ozone, liquid | RER | market activity | reference product | ozone, liquid | 1
electricity production, photovoltaic, 3kWp slanted-roof installation, multi-Si, panel, mounted | IN-MH | transforming activity | reference product | electricity, low voltage | 1
electricity production, photovoltaic, 3kWp slanted-roof installation, multi-Si, panel, mounted | IN-MH | transforming activity | byproduct | wastewater, from residence | 3.7859e-06
dipropylene glycol monomethyl ether production | GLO | transforming activity | reference product | dipropylene glycol monomethyl ether | 1
dipropylene glycol monomethyl ether production | GLO | transforming activity | byproduct | wastewater, average | 2.7e-06
heat production, at heat pump 30kW, allocation exergy | CH | transforming activity | reference product | heat, central or small-scale, other than natural gas | 1
operation, computer, desktop, with cathode ray tube display, active mode | Europe without Switzerland | transforming activity | reference product | operation, computer, desktop, with cathode ray tube display, active mode | 1
chimney production | CH | transforming activity | reference product | chimney | 1
chimney production | CH | transforming activity | byproduct | waste mineral wool, for final disposal | 0.5
chimney production | CH | transforming activity | byproduct | waste concrete | 95
packaging glass production, green | GLO | transforming activity | reference product | packaging glass, green | 1
packaging glass production, green | GLO | transforming activity | byproduct | wastewater from glass production | 0.00176
packaging glass production, green | GLO | transforming activity | byproduct | municipal solid waste | 0.0055
sugarcane vinasse application, by wheel reel irrigation equipment | GLO | transforming activity | reference product | sugarcane vinasse application, by wheel reel irrigation | 1
treatment of spent nuclear fuel, reprocessing | GLO | transforming activity | byproduct | municipal solid waste | 7.65
treatment of spent nuclear fuel, reprocessing | GLO | transforming activity | byproduct | conditioned spent nuclear fuel | 0.00447
treatment of spent nuclear fuel, reprocessing | GLO | transforming activity | byproduct | low level radioactive waste | 0.00435
treatment of spent nuclear fuel, reprocessing | GLO | transforming activity | byproduct | waste plastic, mixture | 0.259
treatment of spent nuclear fuel, reprocessing | GLO | transforming activity | reference product | spent nuclear fuel | -1
treatment of spent nuclear fuel, reprocessing | GLO | transforming activity | byproduct | hazardous waste, for incineration | 0.617
treatment of spent nuclear fuel, reprocessing | GLO | transforming activity | byproduct | inert waste, for final disposal | 2.29
beam, hardwood, raw, kiln drying to u=20% | CA-QC | transforming activity | byproduct | wood ash mixture, pure | 0.56
beam, hardwood, raw, kiln drying to u=20% | CA-QC | transforming activity | reference product | sawnwood, beam, hardwood, raw, dried (u=20%) | 1
market for inert waste | CH | market activity | reference product | inert waste | -1
aluminium production, primary, liquid, prebake | IAI Area, EU27 & EFTA | transforming activity | byproduct | filter dust from Al electrolysis | 0.00053
aluminium production, primary, liquid, prebake | IAI Area, EU27 & EFTA | transforming activity | byproduct | inert waste, for final disposal | 0.0259
aluminium production, primary, liquid, prebake | IAI Area, EU27 & EFTA | transforming activity | byproduct | inert waste | 0.0014
aluminium production, primary, liquid, prebake | IAI Area, EU27 & EFTA | transforming activity | byproduct | refractory spent pot liner from Al electrolysis | 0.0195
aluminium production, primary, liquid, prebake | IAI Area, EU27 & EFTA | transforming activity | byproduct | scrap steel | 0.0067
aluminium production, primary, liquid, prebake | IAI Area, EU27 & EFTA | transforming activity | reference product | aluminium, primary, liquid | 1
aluminium production, primary, liquid, prebake | IAI Area, EU27 & EFTA | transforming activity | byproduct | waste asphalt | 0.027
land already in use, annual cropland to perennial crop | BE | transforming activity | reference product | land tenure, arable land, measured as carbon net primary productivity, perennial crop | 1
market for hard coal, run-of-mine | IN | market activity | reference product | hard coal, run-of-mine | 1
electricity production, wind, 1-3MW turbine, onshore | CN-FJ | transforming activity | reference product | electricity, high voltage | 1
electricity production, wind, 1-3MW turbine, onshore | CN-FJ | transforming activity | byproduct | waste mineral oil | 5.8279e-05
fertilising, by rig fertiliser, sugarcane | BR | transforming activity | reference product | fertilising, by rig fertiliser, sugarcane | 1
market for operation, computer, desktop, with cathode ray tube display, standby mode | GLO | market activity | reference product | operation, computer, desktop, with cathode ray tube display, standby mode | 1
heat, from municipal waste incineration to generic market for heat district or industrial, other than natural gas | ES | transforming activity | reference product | heat, district or industrial, other than natural gas | 1
electricity production, wind, 1-3MW turbine, offshore | GLO | transforming activity | reference product | electricity, high voltage | 1
electricity production, wind, 1-3MW turbine, offshore | GLO | transforming activity | byproduct | waste mineral oil | 5.75e-05
propylene oxide production, liquid | RER | transforming activity | reference product | propylene oxide, liquid | 1
electricity, high voltage, import from CZ | DE | transforming activity | reference product | electricity, high voltage | 1
multi-Si wafer production, ribbon | GLO | transforming activity | byproduct | waste, from silicon wafer production | 0.007
multi-Si wafer production, ribbon | GLO | transforming activity | reference product | multi-Si wafer, ribbon | 1
heat and power co-generation, biogas, gas engine, label-certified | CH | transforming activity | reference product | electricity, high voltage, label-certified | 0.088889
heat and power co-generation, biogas, gas engine, label-certified | CH | transforming activity | byproduct | heat, central or small-scale, other than natural gas | 0.55
heat and power co-generation, biogas, gas engine, label-certified | CH | transforming activity | byproduct | waste mineral oil | 3e-05
impact extrusion of aluminium, 5 strokes | RER | transforming activity | reference product | impact extrusion of aluminium, 5 strokes | 1
market for cement, pozzolana and fly ash 11-35% | Europe without Switzerland | market activity | reference product | cement, pozzolana and fly ash 11-35% | 1
market for waste plastic, mixture | EE | market activity | reference product | waste plastic, mixture | -1
treatment of used lorry, 16 metric ton | GLO | transforming activity | byproduct | waste emulsion paint | 40
treatment of used lorry, 16 metric ton | GLO | transforming activity | byproduct | waste glass | 45
treatment of used lorry, 16 metric ton | GLO | transforming activity | reference product | used lorry, 16 metric ton | -1
treatment of used lorry, 16 metric ton | GLO | transforming activity | byproduct | zinc in car shredder residue | 20
treatment of used lorry, 16 metric ton | GLO | transforming activity | byproduct | waste mineral oil | 25.2
treatment of used lorry, 16 metric ton | GLO | transforming activity | byproduct | waste plastic, mixture | 230
market for pollutant from rail ballast | GLO | market activity | reference product | pollutant from rail ballast | -1
o-aminophenol production | RER | transforming activity | reference product | o-aminophenol | 1
nuclear fuel element production, for boiling water reactor, UO2 4.0% & MOX | DE | transforming activity | reference product | nuclear fuel element, for boiling water reactor, UO2 4.0% & MOX | 1
impact extrusion of steel, hot, tempering | RER | transforming activity | reference product | impact extrusion of steel, hot, tempering | 1
market for polystyrene foam slab | GLO | market activity | reference product | polystyrene foam slab | 1
petrol production, low-sulfur | CH | transforming activity | reference product | petrol, low-sulfur | 1
peanut seed production, for sowing | GLO | transforming activity | reference product | peanut seed, for sowing | 1
market for boric acid, anhydrous, powder | GLO | market activity | reference product | boric acid, anhydrous, powder | 1
petrol, unleaded, import from unspecified | ZA | transforming activity | reference product | petrol, unleaded | 1
clear-cutting, grassland to arable land, pasture, man made | BR-AP | transforming activity | reference product | land tenure, arable land, measured as carbon net primary productivity, pasture, man made | 1
electricity production, hydro, pumped storage | SE | transforming activity | reference product | electricity, high voltage | 1
electricity production, hydro, pumped storage | SE | transforming activity | byproduct | waste mineral oil | 7.56e-06
chipper production, stationary, electric | GLO | transforming activity | reference product | chipper, stationary, electric | 1
chipper production, stationary, electric | GLO | transforming activity | byproduct | waste reinforced concrete | 13200
straw production, stand-alone production | CH | transforming activity | reference product | straw, stand-alone production | 1
market for land use change, perennial crop | BR-MT | market activity | reference product | land use change, perennial crop | 1
market for isoproturon | GLO | market activity | reference product | isoproturon | 1
photovoltaic laminate production, single-Si wafer | RER | transforming activity | byproduct | waste polyvinylfluoride | 0.1104
photovoltaic laminate production, single-Si wafer | RER | transforming activity | byproduct | municipal solid waste | 0.03
photovoltaic laminate production, single-Si wafer | RER | transforming activity | byproduct | waste mineral oil | 0.0016069
photovoltaic laminate production, single-Si wafer | RER | transforming activity | byproduct | wastewater, from residence | 0.021286
photovoltaic laminate production, single-Si wafer | RER | transforming activity | reference product | photovoltaic laminate, single-Si wafer | 1
photovoltaic laminate production, single-Si wafer | RER | transforming activity | byproduct | waste plastic, mixture | 1.6861
catch crop growing, ryegrass-Egyptian&Persian clover-mixture, August-October, organic fertiliser 30 kg N, one cut | GLO | transforming activity | reference product | ryegrass-Egyptian&Persian clover-mixture silage | 1953
battery cell production, Li-ion | GLO | transforming activity | reference product | battery cell, Li-ion | 1
battery cell production, Li-ion | GLO | transforming activity | byproduct | used Li-ion battery | 0.0525
market for seal, natural rubber based | GLO | market activity | reference product | seal, natural rubber based | 1
heat production, light fuel oil, at boiler 10kW, non-modulating | CH | transforming activity | reference product | heat, central or small-scale, other than natural gas | 1
silicon production, electronics grade | DE | transforming activity | reference product | silicon, electronics grade | 1
silicon production, electronics grade | DE | transforming activity | byproduct | waste plastic, mixture | 0.0018303
silicon production, electronics grade | DE | transforming activity | byproduct | silicon, solar grade | 0.125
silicon production, electronics grade | DE | transforming activity | byproduct | silicon tetrachloride | 1.7763
market for clover seed, Swiss integrated production, for sowing | GLO | market activity | reference product | clover seed, Swiss integrated production, for sowing | 1
washing machine production | GLO | transforming activity | byproduct | iron scrap, unsorted | 0.92
washing machine production | GLO | transforming activity | byproduct | waste glass | 1.8
washing machine production | GLO | transforming activity | byproduct | waste rubber, unspecified | 0.89
washing machine production | GLO | transforming activity | byproduct | used cable | 0.63
washing machine production | GLO | transforming activity | byproduct | waste polyethylene | 0.3
washing machine production | GLO | transforming activity | byproduct | waste packaging paper | 1.45
washing machine production | GLO | transforming activity | byproduct | wastewater, average | 0.0115
washing machine production | GLO | transforming activity | byproduct | waste polystyrene | 0.5
washing machine production | GLO | transforming activity | byproduct | waste plastic, mixture | 21.25
washing machine production | GLO | transforming activity | byproduct | inert waste | 0.2
washing machine production | GLO | transforming activity | reference product | washing machine | 1
washing machine production | GLO | transforming activity | byproduct | scrap steel | 31.099
washing machine production | GLO | transforming activity | byproduct | waste polypropylene | 7.47
washing machine production | GLO | transforming activity | byproduct | scrap aluminium | 5.76
washing machine production | GLO | transforming activity | byproduct | waste polyvinylchloride | 1.197
washing machine production | GLO | transforming activity | byproduct | scrap copper | 1.81
market for operation, computer, laptop, videoconference | GLO | market activity | reference product | operation, computer, laptop, videoconference | 1
land already in use, annual cropland to perennial crop | BR-MT | transforming activity | reference product | land tenure, arable land, measured as carbon net primary productivity, perennial crop | 1
steel production, electric, low-alloyed | GLO | transforming activity | byproduct | wastewater, average | 0.0055943
steel production, electric, low-alloyed | GLO | transforming activity | byproduct | spent solvent mixture | 2.5621e-08
steel production, electric, low-alloyed | GLO | transforming activity | byproduct | iron scrap, unsorted | 0.0017307
steel production, electric, low-alloyed | GLO | transforming activity | reference product | steel, low-alloyed | 1
steel production, electric, low-alloyed | GLO | transforming activity | byproduct | dust, unalloyed electric arc furnace steel | 0.0096
steel production, electric, low-alloyed | GLO | transforming activity | byproduct | slag, unalloyed electric arc furnace steel | 0.0928
steel production, electric, low-alloyed | GLO | transforming activity | byproduct | inert waste, for final disposal | 0.005
barite production | RER | transforming activity | reference product | barite | 1
electricity production, hard coal | CN-YN | transforming activity | reference product | electricity, high voltage | 1
electricity production, hard coal | CN-YN | transforming activity | byproduct | residue from cooling tower | 8.6087e-05
electricity production, hard coal | CN-YN | transforming activity | byproduct | hard coal ash | 0.11708
treatment of waste polypropylene, unsanitary landfill, moist infiltration class (300mm) | GLO | transforming activity | reference product | waste polypropylene | -1
operation, computer, laptop, video mode, label-certified electricity | GLO | transforming activity | reference product | operation, computer, laptop, video mode, label-certified electricity | 1
market for waste polyethylene terephthalate, for recycling, unsorted | US | market activity | reference product | waste polyethylene terephthalate, for recycling, unsorted | -1
uranium fuel element production, enriched 3.8%, for light water reactor | FR | transforming activity | byproduct | wastewater, unpolluted | 0.135
uranium fuel element production, enriched 3.8%, for light water reactor | FR | transforming activity | byproduct | low level radioactive waste | 0.000333
uranium fuel element production, enriched 3.8%, for light water reactor | FR | transforming activity | reference product | uranium, enriched 3.8%, in fuel element for light water reactor | 1
uranium fuel element production, enriched 3.8%, for light water reactor | FR | transforming activity | byproduct | inert waste, for final disposal | 0.8
market for electricity, low voltage | DO | market activity | reference product | electricity, low voltage | 1
electricity production, hydro, run-of-river | IN-TN | transforming activity | byproduct | waste mineral oil | 7.56e-06
electricity production, hydro, run-of-river | IN-TN | transforming activity | reference product | electricity, high voltage | 1
clinker production | CH | transforming activity | reference product | waste plastic, mixture | -0.0141
clinker production | CH | transforming activity | reference product | used tyre | -0.00993
clinker production | CH | transforming activity | reference product | waste wood, untreated | -0.0085
clinker production | CH | transforming activity | reference product | waste mineral oil | -0.010526
clinker production | CH | transforming activity | reference product | pyrite ash | -0.0052
clinker production | CH | transforming activity | reference product | sludge, pig iron production | -0.000614
clinker production | CH | transforming activity | reference product | spent solvent mixture | -0.0146
clinker production | CH | transforming activity | reference product | clinker | 1
clinker production | CH | transforming activity | reference product | sewage sludge, dried | -0.0147
clinker production | CH | transforming activity | reference product | inert waste | -0.078936
clinker production | CH | transforming activity | reference product | used vegetable cooking oil | -0.00167
clinker production | CH | transforming activity | reference product | waste paint | -0.000614
cheese production, soft, from cow milk | GLO | transforming activity | reference product | cheese, from cow milk, fresh, unripened | 1.0242
cheese production, soft, from cow milk | GLO | transforming activity | byproduct | whey | 6.9688
cheese production, soft, from cow milk | GLO | transforming activity | byproduct | wastewater from potato starch production | 0.0134
cheese production, soft, from cow milk | GLO | transforming activity | byproduct | biowaste | 0.00656
heat and power co-generation, natural gas, 1MW electrical, lean burn | CH | transforming activity | reference product | heat, district or industrial, natural gas | 1
heat and power co-generation, natural gas, 1MW electrical, lean burn | CH | transforming activity | byproduct | waste mineral oil | 6.8182e-05
heat and power co-generation, natural gas, 1MW electrical, lean burn | CH | transforming activity | byproduct | electricity, high voltage | 0.24091
land use change, forest, intensive | BR-PI | transforming activity | reference product | land use change, forest, intensive | 1
market for lithium fluoride | GLO | market activity | reference product | lithium fluoride | 1
heat production, at hot water tank, solar+electric, flat plate, multiple dwelling | GLO | transforming activity | reference product | heat, solar+electric, multiple-dwelling, for hot water | 1
market for epoxy resin insulator, Al2O3 | GLO | market activity | reference product | epoxy resin insulator, Al2O3 | 1
tetrafluoroethylene film production, on glass | GLO | transforming activity | reference product | tetrafluoroethylene film, on glass | 1
wooden board factory construction, cement bonded boards | GLO | transforming activity | reference product | wooden board factory, cement bonded boards | 1
wooden board factory construction, cement bonded boards | GLO | transforming activity | byproduct | waste reinforced concrete | 403000
market for electricity, high voltage | AL | market activity | reference product | electricity, high voltage | 1
electricity production, hydro, run-of-river | DE | transforming activity | byproduct | waste mineral oil | 7.56e-06
electricity production, hydro, run-of-river | DE | transforming activity | reference product | electricity, high voltage | 1
air filter production, central unit, 600 m3/h | RER | transforming activity | byproduct | waste polyethylene terephthalate | 0.0025
air filter production, central unit, 600 m3/h | RER | transforming activity | reference product | air filter, central unit, 600 m3/h | 1
heat and power co-generation, natural gas, combined cycle power plant, 400MW electrical | GB | transforming activity | byproduct | residue from cooling tower | 7.2e-06
heat and power co-generation, natural gas, combined cycle power plant, 400MW electrical | GB | transforming activity | byproduct | electricity, high voltage | 1
heat and power co-generation, natural gas, combined cycle power plant, 400MW electrical | GB | transforming activity | reference product | heat, district or industrial, natural gas | 2
electricity production, photovoltaic, 3kWp slanted-roof installation, multi-Si, panel, mounted | CA-QC | transforming activity | reference product | electricity, low voltage | 1
electricity production, photovoltaic, 3kWp slanted-roof installation, multi-Si, panel, mounted | CA-QC | transforming activity | byproduct | wastewater, from residence | 5.1181e-06
electricity production, photovoltaic, 3kWp slanted-roof installation, multi-Si, panel, mounted | CN-ZJ | transforming activity | reference product | electricity, low voltage | 1
electricity production, photovoltaic, 3kWp slanted-roof installation, multi-Si, panel, mounted | CN-ZJ | transforming activity | byproduct | wastewater, from residence | 5.365e-06
electricity production, wind, >3MW turbine, onshore | CA-NB | transforming activity | byproduct | waste mineral oil | 4.3613e-05
electricity production, wind, >3MW turbine, onshore | CA-NB | transforming activity | reference product | electricity, high voltage | 1
treatment of tyre wear emissions, passenger car | RER | transforming activity | reference product | tyre wear emissions, passenger car | -1
market for mine infrastructure, treatment of sulfidic tailing, off-site, high gold content | GLO | market activity | reference product | mine infrastructure, treatment of sulfidic tailing, off-site, high gold content | 1
anaerobic digestion plant construction, agricultural | CH | transforming activity | byproduct | waste polyvinylchloride | 49.5
anaerobic digestion plant construction, agricultural | CH | transforming activity | byproduct | waste rubber, unspecified | 180
anaerobic digestion plant construction, agricultural | CH | transforming activity | reference product | anaerobic digestion plant, agricultural | 1
anaerobic digestion plant construction, agricultural | CH | transforming activity | byproduct | waste reinforced concrete | 179280
anaerobic digestion plant construction, agricultural | CH | transforming activity | byproduct | waste polystyrene | 342
anaerobic digestion plant construction, agricultural | CH | transforming activity | byproduct | waste polyethylene/polypropylene product | 25.5
anaerobic digestion plant construction, agricultural | CH | transforming activity | byproduct | waste wood, untreated | 2741.6
sodium silicate production, furnace liquor, product in 37% solution state | GLO | transforming activity | byproduct | residue from cooling tower | 0.00257
sodium silicate production, furnace liquor, product in 37% solution state | GLO | transforming activity | reference product | sodium silicate, without water, in 37% solution state | 1
sodium silicate production, furnace liquor, product in 37% solution state | GLO | transforming activity | byproduct | inert waste, for final disposal | 5.41e-05
electricity production, photovoltaic, 570kWp open ground installation, multi-Si | JP | transforming activity | byproduct | wastewater, from residence | 2.8816e-08
electricity production, photovoltaic, 570kWp open ground installation, multi-Si | JP | transforming activity | reference product | electricity, low voltage | 1
market for trout feed, 42% protein | GLO | market activity | reference product | trout feed, 42% protein | 1
cement production, pozzolana and fly ash 5-15% | GLO | transforming activity | reference product | cement, pozzolana and fly ash 5-15% | 1
cement production, pozzolana and fly ash 5-15% | GLO | transforming activity | reference product | hard coal ash | -0.1
cement production, pozzolana and fly ash 5-15% | GLO | transforming activity | byproduct | inert filler | 0
electricity production, hard coal | CN-GS | transforming activity | byproduct | residue from cooling tower | 6e-05
electricity production, hard coal | CN-GS | transforming activity | reference product | electricity, high voltage | 1
electricity production, hard coal | CN-GS | transforming activity | byproduct | hard coal ash | 0.0816
sweet gas, burned in gas turbine | GLO | transforming activity | reference product | sweet gas, burned in gas turbine | 1
electricity production, photovoltaic, 3kWp slanted-roof installation, multi-Si, panel, mounted | IN-DL | transforming activity | reference product | electricity, low voltage | 1
electricity production, photovoltaic, 3kWp slanted-roof installation, multi-Si, panel, mounted | IN-DL | transforming activity | byproduct | wastewater, from residence | 4.0749e-06
market for sodium percarbonate, powder | GLO | market activity | reference product | sodium percarbonate, powder | 1
electricity voltage transformation from high to medium voltage, aluminium industry | RNA | transforming activity | reference product | electricity, medium voltage, aluminium industry | 1
electricity production, natural gas, conventional power plant | TR | transforming activity | reference product | electricity, high voltage | 1
electricity production, natural gas, conventional power plant | TR | transforming activity | byproduct | residue from cooling tower | 1.0942e-05
barley production, organic | GLO | transforming activity | reference product | barley grain, organic | 1
barley production, organic | GLO | transforming activity | byproduct | straw, organic | 0.70417
treatment of waste polyurethane, inert material landfill | GLO | transforming activity | reference product | waste polyurethane | -1
cable production, ribbon cable, 20-pin, with plugs | GLO | transforming activity | byproduct | waste plastic, mixture | 0.025269
cable production, ribbon cable, 20-pin, with plugs | GLO | transforming activity | reference product | cable, ribbon cable, 20-pin, with plugs | 1
cable production, ribbon cable, 20-pin, with plugs | GLO | transforming activity | byproduct | hazardous waste, for incineration | 0.0030645
transport, freight, light commercial vehicle, EURO2 | ZA | transforming activity | reference product | transport, freight, light commercial vehicle, EURO2 | 1
transport, freight, light commercial vehicle, EURO2 | ZA | transforming activity | byproduct | tyre wear emissions, lorry | 0.00012006
transport, freight, light commercial vehicle, EURO2 | ZA | transforming activity | byproduct | road wear emissions, lorry | 2.0532e-05
transport, freight, light commercial vehicle, EURO2 | ZA | transforming activity | byproduct | brake wear emissions, lorry | 9.3325e-06
electricity, high voltage, import from IN-Northern grid | IN-Western grid | transforming activity | reference product | electricity, high voltage | 1
geothermal power plant construction | GLO | transforming activity | reference product | geothermal power plant, 5.5MWel | 1
geothermal power plant construction | GLO | transforming activity | byproduct | inert waste, for final disposal | 223132
market for broccoli | GLO | market activity | byproduct | biowaste | 0.12
market for broccoli | GLO | market activity | reference product | broccoli | 1
electricity, from municipal waste incineration to generic market for electricity, medium voltage | CA-PE | transforming activity | reference product | electricity, medium voltage | 1
market for zinc | GLO | market activity | reference product | zinc | 1
transport, passenger car, medium size, diesel, EURO 4 | RER | transforming activity | byproduct | tyre wear emissions, passenger car | 9.7165e-05
transport, passenger car, medium size, diesel, EURO 4 | RER | transforming activity | reference product | transport, passenger car, medium size, diesel, EURO 4 | 1
transport, passenger car, medium size, diesel, EURO 4 | RER | transforming activity | byproduct | brake wear emissions, passenger car | 7.5525e-06
transport, passenger car, medium size, diesel, EURO 4 | RER | transforming activity | byproduct | road wear emissions, passenger car | 1.6616e-05
heat, non-market, at cogen 160kWe Jakobsberg, allocation exergy | CH | transforming activity | reference product | heat, central or small-scale, natural gas and heat pump, Jakobsberg | 1
market for land tenure, arable land, measured as carbon net primary productivity, annual crop | BR-RS | market activity | reference product | land tenure, arable land, measured as carbon net primary productivity, annual crop | 1
treatment of blast furnace gas, in power plant | CN-XJ | transforming activity | byproduct | electricity, high voltage | 0.095278
treatment of blast furnace gas, in power plant | CN-XJ | transforming activity | byproduct | heat, district or industrial, other than natural gas | 0.145
treatment of blast furnace gas, in power plant | CN-XJ | transforming activity | reference product | blast furnace gas | -1
electricity production, wind, 1-3MW turbine, onshore | EE | transforming activity | byproduct | waste mineral oil | 4.9304e-05
electricity production, wind, 1-3MW turbine, onshore | EE | transforming activity | reference product | electricity, high voltage | 1
electricity production, photovoltaic, 3kWp slanted-roof installation, single-Si, panel, mounted | KR | transforming activity | reference product | electricity, low voltage | 1
electricity production, photovoltaic, 3kWp slanted-roof installation, single-Si, panel, mounted | KR | transforming activity | byproduct | wastewater, from residence | 5.3789e-06
market for waste paperboard, unsorted | GLO | market activity | reference product | waste paperboard, unsorted | -1
ethanol, from fermentation, to niche market for ethanol, at service station | GLO | transforming activity | reference product | ethanol, without water, in 99.7% solution state, from fermentation, at service station | 1
electricity production, deep geothermal | KE | transforming activity | reference product | electricity, high voltage | 1
gravel and sand quarry operation | CH | transforming activity | reference product | gravel, round | 0.69279
gravel and sand quarry operation | CH | transforming activity | reference product | sand | 0.30721
gravel and sand quarry operation | CH | transforming activity | byproduct | waste mineral oil | 1.85e-06
gravel and sand quarry operation | CH | transforming activity | byproduct | municipal solid waste | 2.77e-06
market for machine operation, diesel, >= 74.57 kW, high load factor | GLO | market activity | reference product | machine operation, diesel, >= 74.57 kW, high load factor | 1
market for natural gas, high pressure | IT | market activity | reference product | natural gas, high pressure | 1
chemical factory construction, organics | GLO | transforming activity | byproduct | decommissioned chemical production facilities | 12600000
chemical factory construction, organics | GLO | transforming activity | reference product | chemical factory, organics | 1
treatment of used domestic refrigerator, controlled dismantling | GLO | transforming activity | byproduct | used refrigerant R-600a | 0.03001
treatment of used domestic refrigerator, controlled dismantling | GLO | transforming activity | byproduct | waste polystyrene | 10
treatment of used domestic refrigerator, controlled dismantling | GLO | transforming activity | byproduct | used refrigerant R134a | 0.07222
treatment of used domestic refrigerator, controlled dismantling | GLO | transforming activity | byproduct | used refrigerant R-12 | 0.0079543
treatment of used domestic refrigerator, controlled dismantling | GLO | transforming activity | reference product | used domestic refrigerator | -1
treatment of used domestic refrigerator, controlled dismantling | GLO | transforming activity | byproduct | waste rubber, unspecified | 0.2874
treatment of used domestic refrigerator, controlled dismantling | GLO | transforming activity | byproduct | waste polyethylene | 11.76
treatment of used domestic refrigerator, controlled dismantling | GLO | transforming activity | byproduct | aluminium scrap, post-consumer | 2.1893
treatment of used domestic refrigerator, controlled dismantling | GLO | transforming activity | byproduct | copper scrap, sorted, pressed | 1.308
treatment of used domestic refrigerator, controlled dismantling | GLO | transforming activity | byproduct | waste polyvinylchloride | 0.46667
treatment of used domestic refrigerator, controlled dismantling | GLO | transforming activity | byproduct | scrap steel | 32.0927
market for transport, freight, aircraft, medium haul | GLO | market activity | reference product | transport, freight, aircraft, medium haul | 1
catch crop growing, ryegrass, August-April, organic fertiliser 60 kg N, three cuts | CH | transforming activity | reference product | ryegrass silage | 6480
market for heat, for reuse in municipal waste incineration only | BE | market activity | byproduct | heat, for reuse in municipal waste incineration only | -1
market for heat, for reuse in municipal waste incineration only | BE | market activity | reference product | heat, for reuse in municipal waste incineration only | 1
treatment of waste cement-fibre slab, recycling | GLO | transforming activity | reference product | waste cement-fibre slab | -1
electricity voltage transformation from medium to low voltage | CG | transforming activity | reference product | electricity, low voltage | 1
electricity production, hydro, pumped storage | CA-MB | transforming activity | reference product | electricity, high voltage | 1
electricity production, hydro, pumped storage | CA-MB | transforming activity | byproduct | waste mineral oil | 7.56e-06
limestone production, crushed, for mill | CA-QC | transforming activity | reference product | limestone, crushed, for mill | 1
limestone production, crushed, washed | CA-QC | transforming activity | reference product | limestone, crushed, washed | 1
market for brass removed by turning, average, computer numerical controlled | GLO | market activity | reference product | brass removed by turning, average, computer numerical controlled | 1
phenol production | GLO | transforming activity | reference product | phenol | 1
phenol production | GLO | transforming activity | byproduct | wastewater, average | 4.374e-06
phenol production | GLO | transforming activity | byproduct | acetone, liquid | 0.62
barley production | GLO | transforming activity | reference product | barley grain | 1
market for sulfidic tailings, from gold mine operation | RU | market activity | reference product | sulfidic tailings, from gold mine operation | -1
sodium silicate production, spray powder, 80% | RER | transforming activity | byproduct | inert waste, for final disposal | 0.00271
sodium silicate production, spray powder, 80% | RER | transforming activity | reference product | sodium silicate, spray powder, 80% | 1
process-specific burdens, municipal waste incineration | GLO | transforming activity | reference product | process-specific burdens, municipal waste incineration | 1
electricity voltage transformation from medium to low voltage | IN-North-eastern grid | transforming activity | reference product | electricity, low voltage | 1
market for wood preservation, spray tunnel/deluging, water-based, indoor use, dry | GLO | market activity | reference product | wood preservation, spray tunnel/deluging, water-based, indoor use, dry | 1
treatment of used air filter, decentralized unit, 180-250 m3/h | CH | transforming activity | byproduct | waste paperboard | 0.1
treatment of used air filter, decentralized unit, 180-250 m3/h | CH | transforming activity | reference product | used air filter decentralized unit, 180-250 m3/h | -1
treatment of used air filter, decentralized unit, 180-250 m3/h | CH | transforming activity | byproduct | waste polyethylene terephthalate | 0.12
market for methyl methacrylate | GLO | market activity | reference product | methyl methacrylate | 1
treatment of wastewater, average, capacity 1.6E8l/year | GLO | transforming activity | reference product | wastewater, average | -1
treatment of wastewater, average, capacity 1.6E8l/year | GLO | transforming activity | byproduct | waste cement, hydrated | 0.0017715
treatment of wastewater, average, capacity 1.6E8l/year | GLO | transforming activity | byproduct | waste plastic, mixture | 0.0155
treatment of wastewater, average, capacity 1.6E8l/year | GLO | transforming activity | byproduct | waste graphical paper | 0.0155
market for polyethylene terephthalate, granulate, amorphous, recycled | CH | market activity | byproduct | polyethylene terephthalate, granulate, amorphous, recycled | -1
market for polyethylene terephthalate, granulate, amorphous, recycled | CH | market activity | reference product | polyethylene terephthalate, granulate, amorphous, recycled | 1
electricity production, deep geothermal | MX | transforming activity | reference product | electricity, high voltage | 1
residential sewer grid construction, 0.087 km | CH | transforming activity | byproduct | waste polyvinylchloride | 7100
residential sewer grid construction, 0.087 km | CH | transforming activity | reference product | residential sewer grid, 0.087 km | 1
residential sewer grid construction, 0.087 km | CH | transforming activity | byproduct | waste polyethylene | 19300
residential sewer grid construction, 0.087 km | CH | transforming activity | byproduct | waste concrete, not reinforced | 926000
electricity voltage transformation from high to medium voltage | BY | transforming activity | reference product | electricity, medium voltage | 1
market for waste wire plastic | GLO | market activity | reference product | waste wire plastic | -1
electricity production, photovoltaic, 3kWp slanted-roof installation, single-Si, panel, mounted | CA-PE | transforming activity | reference product | electricity, low voltage | 1
electricity production, photovoltaic, 3kWp slanted-roof installation, single-Si, panel, mounted | CA-PE | transforming activity | byproduct | wastewater, from residence | 4.6992e-06
land already in use, perennial cropland to annual crop | BR-TO | transforming activity | reference product | land tenure, arable land, measured as carbon net primary productivity, annual crop | 1
carton board box production service, with gravure printing | CH | transforming activity | reference product | carton board box production, with gravure printing | 1
carton board box production service, with gravure printing | CH | transforming activity | byproduct | municipal solid waste | 0.0517
carton board box production service, with gravure printing | CH | transforming activity | byproduct | hazardous waste, for underground deposit | 1.2e-05
market for sulfidic tailings, from gold mine operation | US | market activity | reference product | sulfidic tailings, from gold mine operation | -1
electricity voltage transformation from high to medium voltage | DZ | transforming activity | reference product | electricity, medium voltage | 1
market for titanium dioxide | GLO | market activity | reference product | titanium dioxide | 1
electricity production, deep geothermal | AT | transforming activity | reference product | electricity, high voltage | 1
electricity production, hydro, pumped storage | TRE | transforming activity | byproduct | waste mineral oil | 7.56e-06
electricity production, hydro, pumped storage | TRE | transforming activity | reference product | electricity, high voltage | 1
electricity production, oil | CN-YN | transforming activity | byproduct | fly ash and scrubber sludge | 4.4072e-05
electricity production, oil | CN-YN | transforming activity | byproduct | bilge oil | 3.5617e-05
electricity production, oil | CN-YN | transforming activity | byproduct | waste mineral oil | 0.00091283
electricity production, oil | CN-YN | transforming activity | byproduct | municipal solid waste | 0.00025079
electricity production, oil | CN-YN | transforming activity | byproduct | lignite ash | 0.00094579
electricity production, oil | CN-YN | transforming activity | byproduct | residue from cooling tower | 0.00022655
electricity production, oil | CN-YN | transforming activity | reference product | electricity, high voltage | 1
market for bicycle | GLO | market activity | reference product | bicycle | 1
market for electricity, medium voltage | CA-NT | market activity | reference product | electricity, medium voltage | 1
market for solder, paste, Sn63Pb37, for electronics industry | GLO | market activity | reference product | solder, paste, Sn63Pb37, for electronics industry | 1
market for diesel, low-sulfur | CO | market activity | byproduct | municipal solid waste | 6.27e-06
market for diesel, low-sulfur | CO | market activity | reference product | diesel, low-sulfur | 1
market for diesel, low-sulfur | CO | market activity | byproduct | rainwater mineral oil storage | 7.5e-05
market for diesel, low-sulfur | CO | market activity | byproduct | wastewater, average | 6.89e-07
market for diesel, low-sulfur | CO | market activity | byproduct | fly ash and scrubber sludge | 0.000168
electricity production, hydro, aluminium industry | IAI Area, EU27 & EFTA | transforming activity | reference product | electricity, high voltage, aluminium industry | 1
market for lightweight concrete block, pumice | DE | market activity | reference product | lightweight concrete block, pumice | 1
market for transport, passenger, electric bicycle, label-certified electricity | GLO | market activity | reference product | transport, passenger, electric bicycle, label-certified electricity | 1
room-connecting overflow element production, steel, approx. 40 m3/h | RER | transforming activity | byproduct | waste rubber, unspecified | 0.0125
room-connecting overflow element production, steel, approx. 40 m3/h | RER | transforming activity | reference product | room-connecting overflow element, steel, approx. 40 m3/h | 1
grass fibre to generic market for energy feed | GLO | transforming activity | reference product | grass fibre | -1
grass fibre to generic market for energy feed | GLO | transforming activity | byproduct | energy feed, gross | 17.954
market for benzaldehyde | GLO | market activity | reference product | benzaldehyde | 1
market for electricity, medium voltage | AM | market activity | reference product | electricity, medium voltage | 1
heat production, mixed logs, at wood heater 6kW, state-of-the-art 2014 | GLO | transforming activity | byproduct | wood ash mixture, pure | 0.00093333
heat production, mixed logs, at wood heater 6kW, state-of-the-art 2014 | GLO | transforming activity | reference product | heat, central or small-scale, other than natural gas | 1
treatment of scrap tin sheet, sanitary landfill | GLO | transforming activity | reference product | scrap tin sheet | -1
treatment of scrap tin sheet, sanitary landfill | GLO | transforming activity | byproduct | waste plastic, mixture | 3.88e-05
treatment of scrap tin sheet, sanitary landfill | GLO | transforming activity | byproduct | waste graphical paper | 3.88e-05
treatment of scrap tin sheet, sanitary landfill | GLO | transforming activity | byproduct | waste cement, hydrated | 0.000493
heat production, heavy fuel oil, at industrial furnace 1MW | CH | transforming activity | reference product | heat, district or industrial, other than natural gas | 1
electricity production, wind, <1MW turbine, onshore | SERC | transforming activity | reference product | electricity, high voltage | 1
electricity production, wind, <1MW turbine, onshore | SERC | transforming activity | byproduct | waste mineral oil | 3.3227e-05
land already in use, perennial cropland to forest, intensive | BR-TO | transforming activity | reference product | land tenure, arable land, measured as carbon net primary productivity, forest, intensive | 1
market for waste paperboard | SI | market activity | reference product | waste paperboard | -1
propylene production | RER | transforming activity | byproduct | hazardous waste, for incineration | 0.0020952
propylene production | RER | transforming activity | byproduct | spoil from hard coal mining | 0.0087098
propylene production | RER | transforming activity | byproduct | municipal solid waste | 0.0018514
propylene production | RER | transforming activity | reference product | propylene | 1
propylene production | RER | transforming activity | byproduct | coal slurry | 7.8602e-07
propylene production | RER | transforming activity | byproduct | average incineration residue | 0.0040717
propylene production | RER | transforming activity | byproduct | waste wood, untreated | 3.4907e-08
propylene production | RER | transforming activity | byproduct | decommissioned chemical production facilities | 5.2198e-10
propylene production | RER | transforming activity | byproduct | waste plastic, mixture | 9.905e-07
market for waste wood, untreated | IT | market activity | reference product | waste wood, untreated | -1
market for 2,5-dimethylhexane-2,5-dihydroperoxide | GLO | market activity | reference product | 2,5-dimethylhexane-2,5-dihydroperoxide | 1
treatment of residue from mechanical treatment, liquid crystal display, municipal incineration with fly ash extraction | GLO | transforming activity | byproduct | spent activated carbon with mercury | 4.3273e-06
treatment of residue from mechanical treatment, liquid crystal display, municipal incineration with fly ash extraction | GLO | transforming activity | reference product | residue from mechanical treatment, liquid crystal display | -1
treatment of residue from mechanical treatment, liquid crystal display, municipal incineration with fly ash extraction | GLO | transforming activity | byproduct | electricity, for reuse in municipal waste incineration only | 1.204
treatment of residue from mechanical treatment, liquid crystal display, municipal incineration with fly ash extraction | GLO | transforming activity | byproduct | heat, for reuse in municipal waste incineration only | 8.3903
treatment of residue from mechanical treatment, liquid crystal display, municipal incineration with fly ash extraction | GLO | transforming activity | byproduct | iron scrap, sorted, pressed | 5.5725e-05
treatment of residue from mechanical treatment, liquid crystal display, municipal incineration with fly ash extraction | GLO | transforming activity | byproduct | aluminium scrap, post-consumer, prepared for melting | 0.0067217
treatment of residue from mechanical treatment, liquid crystal display, municipal incineration with fly ash extraction | GLO | transforming activity | byproduct | copper scrap, sorted, pressed | 0.0010522
treatment of residue from mechanical treatment, liquid crystal display, municipal incineration with fly ash extraction | GLO | transforming activity | byproduct | metalliferous hydroxide sludge | 0.0035711
treatment of residue from mechanical treatment, liquid crystal display, municipal incineration with fly ash extraction | GLO | transforming activity | byproduct | waste cement, hydrated | 0.011641
market for glass cullet, for Saint-Gobain ISOVER SA | GLO | market activity | reference product | glass cullet, for Saint-Gobain ISOVER SA | 1
sawing and planing, azobe, air dried | RER | transforming activity | byproduct | municipal solid waste | 1.44
sawing and planing, azobe, air dried | RER | transforming activity | reference product | sawnwood, azobe from sustainable forest management, planed, air dried | 1
sawing and planing, azobe, air dried | RER | transforming activity | byproduct | residual wood, dry | 0.3
electricity voltage transformation from medium to low voltage | CI | transforming activity | reference product | electricity, low voltage | 1
market for octabenzone | GLO | market activity | reference product | octabenzone | 1
electricity production, hydro, reservoir, alpine region | HR | transforming activity | reference product | electricity, high voltage | 1
electricity production, hydro, reservoir, alpine region | HR | transforming activity | byproduct | waste mineral oil | 7.56e-06
building construction, multi-storey | GLO | transforming activity | byproduct | waste cement in concrete and mortar | 61.7
building construction, multi-storey | GLO | transforming activity | byproduct | waste mineral wool | 1.3
building construction, multi-storey | GLO | transforming activity | byproduct | waste sealing sheet, polyethylene | 0.925
building construction, multi-storey | GLO | transforming activity | reference product | building, multi-storey | 1
building construction, multi-storey | GLO | transforming activity | byproduct | waste brick | 178
building construction, multi-storey | GLO | transforming activity | byproduct | waste glass sheet | 3.08
building construction, multi-storey | GLO | transforming activity | byproduct | waste reinforced concrete | 239
building construction, multi-storey | GLO | transforming activity | byproduct | waste wood, untreated | 30.8
building construction, multi-storey | GLO | transforming activity | byproduct | waste polyvinylchloride product | 0.925
building construction, multi-storey | GLO | transforming activity | byproduct | waste bulk iron, excluding reinforcement | 17
market for tetrafluoroethane | GLO | market activity | reference product | tetrafluoroethane | 1
electricity production, photovoltaic, 3kWp slanted-roof installation, multi-Si, panel, mounted | CA-SK | transforming activity | byproduct | wastewater, from residence | 5.1181e-06
electricity production, photovoltaic, 3kWp slanted-roof installation, multi-Si, panel, mounted | CA-SK | transforming activity | reference product | electricity, low voltage | 1
market for polyethylene terephthalate, granulate, bottle grade, recycled | CH | market activity | reference product | polyethylene terephthalate, granulate, bottle grade, recycled | 1
market for polyethylene terephthalate, granulate, bottle grade, recycled | CH | market activity | byproduct | polyethylene terephthalate, granulate, bottle grade, recycled | -1
electricity production, wind, >3MW turbine, onshore | EE | transforming activity | byproduct | waste mineral oil | 4.9304e-05
electricity production, wind, >3MW turbine, onshore | EE | transforming activity | reference product | electricity, high voltage | 1
market for natural gas, high pressure | SE | market activity | reference product | natural gas, high pressure | 1
market for methane, 96% by volume, from biogas, from medium pressure network, at service station | CH | market activity | reference product | methane, 96% by volume, from biogas, from medium pressure network, at service station | 1
market for land tenure, arable land, measured as carbon net primary productivity, pasture, man made | BR-AM | market activity | reference product | land tenure, arable land, measured as carbon net primary productivity, pasture, man made | 1
lime production, milled, packed | GLO | transforming activity | reference product | lime, packed | 1
market for sulfidic tailings, from copper mine operation | CL | market activity | reference product | sulfidic tailings, from copper mine operation | -1
bell pepper production, open field | IN-UP | transforming activity | reference product | bell pepper | 1
market for land use change, annual crop | BR-RJ | market activity | reference product | land use change, annual crop | 1
concrete block production | BR | transforming activity | reference product | concrete block | 1
concrete block production | BR | transforming activity | byproduct | waste concrete | 0.0117
concrete block production | BR | transforming activity | byproduct | waste wood, untreated | 0.000273
impact extrusion of steel, hot, 1 strokes | RER | transforming activity | reference product | impact extrusion of steel, hot, 1 strokes | 1
electricity production, wind, <1MW turbine, onshore | AU | transforming activity | byproduct | waste mineral oil | 3.3624e-05
electricity production, wind, <1MW turbine, onshore | AU | transforming activity | reference product | electricity, high voltage | 1
cement production, blast furnace slag 36-65% | CH | transforming activity | reference product | cement, blast furnace slag 36-65% | 1
market for hard coal | RLA | market activity | reference product | hard coal | 1
market for printer, laser, black/white | GLO | market activity | reference product | printer, laser, black/white | 1
photovoltaic slanted-roof installation, 3kWp, single-Si, laminated, integrated, on roof | GLO | transforming activity | reference product | photovoltaic slanted-roof installation, 3kWp, single-Si, laminated, integrated, on roof | 1
market for toner, black, powder | GLO | market activity | reference product | toner, black, powder | 1
transport, freight, light commercial vehicle | Europe without Switzerland | transforming activity | reference product | transport, freight, light commercial vehicle | 1
hardwood forestry, mixed species, sustainable forest management | CH | transforming activity | reference product | cleft timber, measured as dry mass | 259.6557
hardwood forestry, mixed species, sustainable forest management | CH | transforming activity | reference product | wood chips, wet, measured as dry mass | 163.37
hardwood forestry, mixed species, sustainable forest management | CH | transforming activity | reference product | sawlog and veneer log, hardwood, measured as solid wood under bark | 0.188
hardwood forestry, mixed species, sustainable forest management | CH | transforming activity | reference product | pulpwood, hardwood, measured as solid wood under bark | 0.136
market for transport, pipeline, long distance, natural gas | RER | market activity | reference product | transport, pipeline, long distance, natural gas | 1
tap water production, underground water with chemical treatment | Europe without Switzerland | transforming activity | reference product | tap water | 1
ascorbic acid production | RER | transforming activity | byproduct | wastewater, average | 2.7e-06
ascorbic acid production | RER | transforming activity | reference product | ascorbic acid | 1
steam generation system construction, solar tower power plant, 20 MW | ZA | transforming activity | byproduct | wastewater, unpolluted | 8.649
steam generation system construction, solar tower power plant, 20 MW | ZA | transforming activity | byproduct | waste paint | 25
steam generation system construction, solar tower power plant, 20 MW | ZA | transforming activity | byproduct | waste concrete | 55014
steam generation system construction, solar tower power plant, 20 MW | ZA | transforming activity | byproduct | scrap copper | 80
steam generation system construction, solar tower power plant, 20 MW | ZA | transforming activity | byproduct | hazardous waste, for incineration | 6
steam generation system construction, solar tower power plant, 20 MW | ZA | transforming activity | reference product | steam generation system, solar tower power plant, 20 MW | 1
steam generation system construction, solar tower power plant, 20 MW | ZA | transforming activity | byproduct | waste reinforcement steel | 137585.5
steam generation system construction, solar tower power plant, 20 MW | ZA | transforming activity | byproduct | waste reinforcement steel | 74084.5
grass production, permanent grassland, organic, intensive | CH | transforming activity | reference product | grass, organic | 1
natural gas, high pressure, import from NO | PL | transforming activity | reference product | natural gas, high pressure | 1
paraffin production | RER | transforming activity | reference product | paraffin | 1
paraffin production | RER | transforming activity | byproduct | municipal solid waste | 0.00492
lubricating oil production | GLO | transforming activity | reference product | lubricating oil | 1
propionic acid production | RER | transforming activity | reference product | propionic acid | 1
suction, shavings, hardwood | GLO | transforming activity | reference product | shavings, hardwood, loose, measured as dry mass | -1
suction, shavings, hardwood | GLO | transforming activity | byproduct | shavings, hardwood, measured as dry mass | 1
acetaldehyde production | RER | transforming activity | byproduct | municipal solid waste | 0.0121
acetaldehyde production | RER | transforming activity | reference product | acetaldehyde | 1
acetaldehyde production | RER | transforming activity | byproduct | wastewater, average | 2.7e-06
market for phosphoric acid, fertiliser grade, without water, in 70% solution state | GLO | market activity | reference product | phosphoric acid, fertiliser grade, without water, in 70% solution state | 1
chromium steel drilling, computer numerical controlled | GLO | transforming activity | reference product | chromium steel removed by drilling, computer numerical controlled | 1
chromium steel drilling, computer numerical controlled | GLO | transforming activity | byproduct | waste mineral oil | 0.00382
market for water, decarbonised | GLO | market activity | reference product | water, decarbonised | 1
electricity production, hydro, run-of-river | RS | transforming activity | reference product | electricity, high voltage | 1
electricity production, hydro, run-of-river | RS | transforming activity | byproduct | waste mineral oil | 7.56e-06
petrol production, unleaded, petroleum refinery operation | PE | transforming activity | byproduct | hazardous waste, for underground deposit | 0.11307
petrol production, unleaded, petroleum refinery operation | PE | transforming activity | byproduct | waste gypsum | 0.1379
petrol production, unleaded, petroleum refinery operation | PE | transforming activity | byproduct | refinery sludge | 0.17479
petrol production, unleaded, petroleum refinery operation | PE | transforming activity | reference product | petrol, unleaded | 259.2443
petrol production, unleaded, petroleum refinery operation | PE | transforming activity | byproduct | hazardous waste, for incineration | 0.079352
clear-cutting, primary forest to arable land, annual crop | BR-MA | transforming activity | reference product | land tenure, arable land, measured as carbon net primary productivity, annual crop | 1
electricity, high voltage, import from NI | HN | transforming activity | reference product | electricity, high voltage | 1
heat production, wood chips from industry, at furnace 50kW | CH | transforming activity | byproduct | wood ash mixture, pure | 0.00071429
heat production, wood chips from industry, at furnace 50kW | CH | transforming activity | reference product | heat, central or small-scale, other than natural gas | 1
laser machining, metal, with YAG-laser, 50W power | GLO | transforming activity | reference product | laser machining, metal, with YAG-laser, 50W power | 1
market for stalk | GLO | market activity | reference product | stalk | -1
market for used purse seiner, steel | GLO | market activity | reference product | used purse seiner, steel | -1
trichloroethylene production | GLO | transforming activity | reference product | trichloroethylene | 1
trichloroethylene production | GLO | transforming activity | byproduct | wastewater, average | 2.7e-06
venting of nitrogen, liquid | GLO | transforming activity | reference product | venting of nitrogen, liquid | 1
market for pyridine-compound | GLO | market activity | reference product | pyridine-compound | 1
treatment of waste paint, municipal incineration | GLO | transforming activity | byproduct | heat, for reuse in municipal waste incineration only | 2.1072
treatment of waste paint, municipal incineration | GLO | transforming activity | byproduct | waste cement, hydrated | 0.016117
treatment of waste paint, municipal incineration | GLO | transforming activity | byproduct | electricity, for reuse in municipal waste incineration only | 0.28322
treatment of waste paint, municipal incineration | GLO | transforming activity | reference product | waste paint | -1
electricity, high voltage, import from LV | LT | transforming activity | reference product | electricity, high voltage | 1
electricity production, lignite | PL | transforming activity | byproduct | lignite ash | 0.12669
electricity production, lignite | PL | transforming activity | reference product | electricity, high voltage | 1
electricity production, photovoltaic, 3kWp slanted-roof installation, single-Si, panel, mounted | CN-SX | transforming activity | byproduct | wastewater, from residence | 4.007e-06
electricity production, photovoltaic, 3kWp slanted-roof installation, single-Si, panel, mounted | CN-SX | transforming activity | reference product | electricity, low voltage | 1
generator production, 200kW electrical | RER | transforming activity | reference product | generator, 200kW electrical | 1
generator production, 200kW electrical | RER | transforming activity | byproduct | wastewater from pig iron production | 1.02
biogas, burned in micro gas turbine 100kWe | GLO | transforming activity | byproduct | waste mineral oil | 5.5e-07
biogas, burned in micro gas turbine 100kWe | GLO | transforming activity | byproduct | heat, central or small-scale, other than natural gas | 0.45
biogas, burned in micro gas turbine 100kWe | GLO | transforming activity | reference product | electricity, low voltage | 0.083333
ceramic factory construction | CH | transforming activity | reference product | ceramic factory | 1
dimethylamine borane production | GLO | transforming activity | reference product | dimethylamine borane | 1
treatment of blast furnace gas, in power plant | DE | transforming activity | reference product | blast furnace gas | -1
treatment of blast furnace gas, in power plant | DE | transforming activity | byproduct | heat, district or industrial, other than natural gas | 0.145
treatment of blast furnace gas, in power plant | DE | transforming activity | byproduct | electricity, high voltage | 0.10139
natural gas, burned in micro gas turbine, 100kWe | GLO | transforming activity | byproduct | electricity, low voltage | 0
natural gas, burned in micro gas turbine, 100kWe | GLO | transforming activity | reference product | heat, central or small-scale, natural gas | 1
natural gas, burned in micro gas turbine, 100kWe | GLO | transforming activity | byproduct | waste mineral oil | 0
market for diborane | GLO | market activity | reference product | diborane | 1
market for waste paperboard | AT | market activity | reference product | waste paperboard | -1
treatment of sludge, pig iron production, residual material landfill | GLO | transforming activity | reference product | sludge, pig iron production | -1
treatment of sludge, pig iron production, residual material landfill | GLO | transforming activity | byproduct | waste cement, hydrated | 1
solar collector system installation, Cu flat plate collector, one-family house, combined system | GLO | transforming activity | byproduct | heat carrier liquid, 40% C3H8O2 | 0.104
solar collector system installation, Cu flat plate collector, one-family house, combined system | GLO | transforming activity | reference product | solar collector system, Cu flat plate collector, one-family house, combined system | 1
palm fruit bunch production | GLO | transforming activity | byproduct | waste wood, untreated | 0.0046919
palm fruit bunch production | GLO | transforming activity | reference product | palm fruit bunch | 1
pyrethroid-compound production | GLO | transforming activity | reference product | pyrethroid-compound | 1
market for steel removed by turning, primarily dressing, computer numerical controlled | GLO | market activity | reference product | steel removed by turning, primarily dressing, computer numerical controlled | 1
hydropower plant construction, reservoir, alpine region | GLO | transforming activity | reference product | hydropower plant, reservoir, alpine region | 1
hydropower plant construction, reservoir, alpine region | GLO | transforming activity | byproduct | waste reinforced concrete | 92100000000
azodicarbonamide production | RER | transforming activity | byproduct | wastewater, average | 2.7e-06
azodicarbonamide production | RER | transforming activity | byproduct | inert waste | 0.032
azodicarbonamide production | RER | transforming activity | reference product | azodicarbonamide | 1
market for weed control, by brush cutter, pasture | GLO | market activity | reference product | weed control, by brush cutter, pasture | 1
market for trichloropropane | GLO | market activity | reference product | trichloropropane | 1
market for passenger car, petrol/natural gas | GLO | market activity | reference product | passenger car, petrol/natural gas | 1
clear-cutting, primary forest to arable land, perennial crop | VN | transforming activity | reference product | land tenure, arable land, measured as carbon net primary productivity, perennial crop | 1
softwood forestry, mixed species, sustainable forest management | GLO | transforming activity | reference product | sawlog and veneer log, softwood, measured as solid wood under bark | 0.78
softwood forestry, mixed species, sustainable forest management | GLO | transforming activity | reference product | wood chips, wet, measured as dry mass | 22.308
softwood forestry, mixed species, sustainable forest management | GLO | transforming activity | reference product | cleft timber, measured as dry mass | 34.892
softwood forestry, mixed species, sustainable forest management | GLO | transforming activity | reference product | pulpwood, softwood, measured as solid wood under bark | 0.09
tap water production, underground water with disinfection | ZA | transforming activity | reference product | tap water | 1
market for waste graphical paper | IE | market activity | reference product | waste graphical paper | -1
heat and power co-generation, natural gas, conventional power plant, 100MW electrical | BE | transforming activity | reference product | heat, district or industrial, natural gas | 2.37
heat and power co-generation, natural gas, conventional power plant, 100MW electrical | BE | transforming activity | byproduct | electricity, high voltage | 1
heat and power co-generation, natural gas, conventional power plant, 100MW electrical | BE | transforming activity | byproduct | residue from cooling tower | 9.4737e-06
inductor production, miniature radio frequency chip | GLO | transforming activity | reference product | inductor, miniature radio frequency chip | 1
market for polyethylene terephthalate, granulate, amorphous, recycled | US | market activity | byproduct | polyethylene terephthalate, granulate, amorphous, recycled | -1
market for polyethylene terephthalate, granulate, amorphous, recycled | US | market activity | reference product | polyethylene terephthalate, granulate, amorphous, recycled | 1
treatment of wastewater from black chrome coating, capacity 1.1E10l/year | GLO | transforming activity | byproduct | waste graphical paper | 0.0155
treatment of wastewater from black chrome coating, capacity 1.1E10l/year | GLO | transforming activity | reference product | wastewater from black chrome coating | -1
treatment of wastewater from black chrome coating, capacity 1.1E10l/year | GLO | transforming activity | byproduct | waste cement, hydrated | 0.00028931
treatment of wastewater from black chrome coating, capacity 1.1E10l/year | GLO | transforming activity | byproduct | waste plastic, mixture | 0.0155
clear-cutting, primary forest to arable land, perennial crop | AR | transforming activity | reference product | land tenure, arable land, measured as carbon net primary productivity, perennial crop | 1
heat and power co-generation, hard coal | UA | transforming activity | reference product | heat, district or industrial, other than natural gas | 0.253
heat and power co-generation, hard coal | UA | transforming activity | byproduct | residue from cooling tower | 5e-06
heat and power co-generation, hard coal | UA | transforming activity | byproduct | electricity, high voltage | 0.0825
heat and power co-generation, hard coal | UA | transforming activity | byproduct | hard coal ash | 0.00748
application of plant protection product, by field sprayer | CH | transforming activity | reference product | application of plant protection product, by field sprayer | 1
dodecanol production, from coconut oil | GLO | transforming activity | byproduct | wastewater, average | 2.7e-06
dodecanol production, from coconut oil | GLO | transforming activity | reference product | dodecanol | 1
transport, passenger car, large size, petrol, EURO 4 | GLO | transforming activity | byproduct | brake wear emissions, passenger car | 9.3325e-06
transport, passenger car, large size, petrol, EURO 4 | GLO | transforming activity | byproduct | tyre wear emissions, passenger car | 0.00012006
transport, passenger car, large size, petrol, EURO 4 | GLO | transforming activity | byproduct | road wear emissions, passenger car | 2.0532e-05
transport, passenger car, large size, petrol, EURO 4 | GLO | transforming activity | reference product | transport, passenger car, large size, petrol, EURO 4 | 1
land already in use, perennial cropland to annual crop | BR-AP | transforming activity | reference product | land tenure, arable land, measured as carbon net primary productivity, annual crop | 1
market for bromine | GLO | market activity | reference product | bromine | 1
catalytic converter production, three-way, mini CHP plant | GLO | transforming activity | byproduct | wastewater from pig iron production | 0.000564
catalytic converter production, three-way, mini CHP plant | GLO | transforming activity | reference product | catalytic converter, three-way, mini CHP plant | 1
market for electricity, low voltage | PT | market activity | reference product | electricity, low voltage | 1
impact extrusion of steel, hot, 4 strokes | GLO | transforming activity | reference product | impact extrusion of steel, hot, 4 strokes | 1
market for electricity, high voltage | DE | market activity | reference product | electricity, high voltage | 1
electricity production, hydro, pumped storage | CN-HE | transforming activity | byproduct | waste mineral oil | 7.56e-06
electricity production, hydro, pumped storage | CN-HE | transforming activity | reference product | electricity, high voltage | 1
market for hydropower plant, reservoir, alpine region | GLO | market activity | reference product | hydropower plant, reservoir, alpine region | 1
market for wood wool | GLO | market activity | reference product | wood wool | 1
treatment of limestone residue, inert material landfill | CH | transforming activity | reference product | limestone residue | -1
aluminium production, primary, cast alloy slab from continuous casting | CA-QC | transforming activity | byproduct | sludge, pig iron production | 1.3056e-07
aluminium production, primary, cast alloy slab from continuous casting | CA-QC | transforming activity | byproduct | refractory spent pot liner from Al electrolysis | 1.3889e-10
aluminium production, primary, cast alloy slab from continuous casting | CA-QC | transforming activity | byproduct | hazardous waste, for underground deposit | 0.00039945
aluminium production, primary, cast alloy slab from continuous casting | CA-QC | transforming activity | byproduct | waste mineral oil | 0.00030833
aluminium production, primary, cast alloy slab from continuous casting | CA-QC | transforming activity | reference product | aluminium, primary, cast alloy slab from continuous casting | 1
aluminium production, primary, cast alloy slab from continuous casting | CA-QC | transforming activity | byproduct | inert waste | 0.00010867
aluminium production, primary, cast alloy slab from continuous casting | CA-QC | transforming activity | byproduct | iron scrap, unsorted | 5.8333e-07
aluminium production, primary, cast alloy slab from continuous casting | CA-QC | transforming activity | byproduct | wastewater, average | 0.000813
aluminium production, primary, cast alloy slab from continuous casting | CA-QC | transforming activity | byproduct | blast furnace slag | 0.015
metal coating facility construction | RER | transforming activity | reference product | metal coating facility | 1
steel milling, dressing | GLO | transforming activity | byproduct | waste mineral oil | 0.00382
steel milling, dressing | GLO | transforming activity | reference product | steel removed by milling, dressing | 1
electricity voltage transformation from high to medium voltage | LY | transforming activity | reference product | electricity, medium voltage | 1
market for planting with starter fertiliser, by no till planter | GLO | market activity | reference product | planting with starter fertiliser, by no till planter | 1
market for ventilation duct, elbow 90°, steel, 100x50 mm | GLO | market activity | reference product | ventilation duct, elbow 90°, steel, 100x50 mm | 1
clear-cutting, grassland to arable land, pasture, man made | BR-SE | transforming activity | reference product | land tenure, arable land, measured as carbon net primary productivity, pasture, man made | 1
phosphate rock beneficiation, wet | GLO | transforming activity | reference product | phosphate rock, as P2O5, beneficiated, wet | 1
residual material landfill construction | CH | transforming activity | reference product | residual material landfill | 1
aluminium, ingot, primary, import from Asia (excluding China) | IAI Area, EU27 & EFTA | transforming activity | reference product | aluminium, primary, ingot | 1
nuclear power plant construction, boiling water reactor 1000MW | DE | transforming activity | byproduct | inert waste, for final disposal | 379000000
nuclear power plant construction, boiling water reactor 1000MW | DE | transforming activity | reference product | nuclear power plant, boiling water reactor 1000MW | 1
pointing device production, optical mouse, with cable | GLO | transforming activity | byproduct | used IT accessory | 0.12
pointing device production, optical mouse, with cable | GLO | transforming activity | reference product | pointing device, optical mouse, with cable | 1
auxiliary heating unit production, electric, 5kW | CH | transforming activity | byproduct | waste plastic, industrial electronics | 0.212
auxiliary heating unit production, electric, 5kW | CH | transforming activity | reference product | auxiliary heating unit, electric, 5kW | 1
market for electricity, high voltage, aluminium industry | UN-OCEANIA | market activity | reference product | electricity, high voltage, aluminium industry | 1
electricity production, nuclear, aluminium industry | GLO | transforming activity | reference product | electricity, high voltage, aluminium industry | 1
clear-cutting, grassland to arable land, annual crop | BR-AM | transforming activity | reference product | land tenure, arable land, measured as carbon net primary productivity, annual crop | 1
market for natural gas, high pressure | CA-AB | market activity | reference product | natural gas, high pressure | 1
treatment of waste emulsion paint on wall, collection for final disposal | GLO | transforming activity | reference product | waste emulsion paint, on wall | -1
treatment of waste emulsion paint on wall, collection for final disposal | GLO | transforming activity | byproduct | waste emulsion paint | 1
lignite briquettes factory construction | GLO | transforming activity | byproduct | waste reinforced concrete | 20000000
lignite briquettes factory construction | GLO | transforming activity | byproduct | waste polyethylene/polypropylene product | 75000
lignite briquettes factory construction | GLO | transforming activity | reference product | lignite briquettes factory | 1
lignite briquettes factory construction | GLO | transforming activity | byproduct | waste mineral wool | 375000
market for praseodymium oxide | GLO | market activity | byproduct | praseodymium oxide | -0.9
market for praseodymium oxide | GLO | market activity | reference product | praseodymium oxide | 1
process-specific burdens, slag landfill | CH | transforming activity | reference product | process-specific burdens, slag landfill | 1
market for shredder fraction after manual dismantling of used electronic product | GLO | market activity | reference product | shredder fraction after manual dismantling of used electronic product | -1
kerosene, import from unspecified | PE | transforming activity | reference product | kerosene | 1
treatment of spent solvent mixture, hazardous waste incineration | GLO | transforming activity | byproduct | waste cement, hydrated | 0.07563
treatment of spent solvent mixture, hazardous waste incineration | GLO | transforming activity | reference product | spent solvent mixture | -1
heat and power co-generation unit construction, 6400kW thermal, components for electricity only | GLO | transforming activity | reference product | heat and power co-generation unit, 6400kW thermal, components for electricity only | 1
miscanthus production | GLO | transforming activity | reference product | miscanthus, chopped | 1
treatment of used printer, laser, manual dismantling | GLO | transforming activity | byproduct | waste plastic, consumer electronics | 0.4992
treatment of used printer, laser, manual dismantling | GLO | transforming activity | byproduct | used printed wiring boards | 0.0252
treatment of used printer, laser, manual dismantling | GLO | transforming activity | byproduct | used cable | 0.0199
treatment of used printer, laser, manual dismantling | GLO | transforming activity | reference product | used printer, laser | -1
treatment of used printer, laser, manual dismantling | GLO | transforming activity | byproduct | waste polystyrene | 0.1551
electricity production, wind, <1MW turbine, onshore, label-certified | GLO | transforming activity | byproduct | waste mineral oil | 5.8318e-05
electricity production, wind, <1MW turbine, onshore, label-certified | GLO | transforming activity | reference product | electricity, high voltage, label-certified | 1
market for silicon, metallurgical grade | GLO | market activity | reference product | silicon, metallurgical grade | 1
transport, freight, small lorry with refrigeration machine, EURO6, CO2 refrigerant, freezing to generic market | GLO | transforming activity | reference product | transport, freight, lorry with refrigeration machine, freezing | 1
gypsum fibreboard production | CH | transforming activity | reference product | gypsum fibreboard | 1
market for aluminium, primary, cast alloy slab from continuous casting | GLO | market activity | reference product | aluminium, primary, cast alloy slab from continuous casting | 1
heat and power co-generation, natural gas, conventional power plant, 100MW electrical | CZ | transforming activity | reference product | heat, district or industrial, natural gas | 8.96
heat and power co-generation, natural gas, conventional power plant, 100MW electrical | CZ | transforming activity | byproduct | electricity, high voltage | 1
heat and power co-generation, natural gas, conventional power plant, 100MW electrical | CZ | transforming activity | byproduct | residue from cooling tower | 1.8182e-05
chromium oxide production, flakes | RER | transforming activity | byproduct | wastewater, average | 2.7e-06
chromium oxide production, flakes | RER | transforming activity | reference product | chromium oxide, flakes | 1
electricity production, oil | SERC | transforming activity | reference product | electricity, high voltage | 1
electricity production, oil | SERC | transforming activity | byproduct | fly ash and scrubber sludge | 3.044e-05
electricity production, oil | SERC | transforming activity | byproduct | bilge oil | 2.4601e-05
electricity production, oil | SERC | transforming activity | byproduct | waste mineral oil | 0.00063048
electricity production, oil | SERC | transforming activity | byproduct | municipal solid waste | 0.00017322
electricity production, oil | SERC | transforming activity | byproduct | lignite ash | 0.00065325
electricity production, oil | SERC | transforming activity | byproduct | residue from cooling tower | 0.00015647
market for wood ash mixture, pure | Europe without Switzerland | market activity | reference product | wood ash mixture, pure | -1
market for potato | GLO | market activity | byproduct | biowaste | 0.12
market for potato | GLO | market activity | reference product | potato | 1
electricity production, oil | RO | transforming activity | byproduct | municipal solid waste | 0.0001634
electricity production, oil | RO | transforming activity | byproduct | residue from cooling tower | 0.00014761
electricity production, oil | RO | transforming activity | byproduct | lignite ash | 0.00061624
electricity production, oil | RO | transforming activity | reference product | electricity, high voltage | 1
electricity production, oil | RO | transforming activity | byproduct | fly ash and scrubber sludge | 2.8716e-05
electricity production, oil | RO | transforming activity | byproduct | bilge oil | 2.3207e-05
electricity production, oil | RO | transforming activity | byproduct | waste mineral oil | 0.00059476
train production, passenger, long-distance | GLO | transforming activity | reference product | train, passenger, long-distance | 1
train production, passenger, long-distance | GLO | transforming activity | byproduct | used train, passenger, long-distance | 1
market for aluminium, primary, ingot | GLO | market activity | reference product | aluminium, primary, ingot | 1
market for pitch | Europe without Switzerland | market activity | reference product | pitch | 1
electricity voltage transformation from high to medium voltage | MRO, US only | transforming activity | reference product | electricity, medium voltage | 1
market for wood preservation, vaccum pressure method, inorganic salt, containing Cr, outdoor use, ground contact | GLO | market activity | reference product | wood preservation, vaccum pressure method, inorganic salt, containing Cr, outdoor use, ground contact | 1
market group for electricity, low voltage | US | market group | reference product | electricity, low voltage | 1
spodumene production | RER | transforming activity | reference product | spodumene | 1
green manure growing, organic, until January | CH | transforming activity | reference product | green manure, organic, until January | 1
clear-cutting, grassland to arable land, perennial crop | BR-AM | transforming activity | reference product | land tenure, arable land, measured as carbon net primary productivity, perennial crop | 1
continuous dyeing, fibre, cotton | GLO | transforming activity | byproduct | waste yarn and waste textile | 0.039178
continuous dyeing, fibre, cotton | GLO | transforming activity | byproduct | wastewater, unpolluted | 0.1006
continuous dyeing, fibre, cotton | GLO | transforming activity | byproduct | municipal solid waste | 0.00468
continuous dyeing, fibre, cotton | GLO | transforming activity | reference product | continuous dyeing, fibre, cotton | 1
market for lead concentrate stockpiling | GLO | market activity | reference product | lead concentrate stockpiling | 1
tissue paper production, virgin | GLO | transforming activity | byproduct | municipal solid waste | 32.4254
tissue paper production, virgin | GLO | transforming activity | reference product | tissue paper | 1000
electricity voltage transformation from high to medium voltage | ZM | transforming activity | reference product | electricity, medium voltage | 1
market for impact extrusion of steel, warm, 2 strokes | GLO | market activity | reference product | impact extrusion of steel, warm, 2 strokes | 1
market for piperidine | GLO | market activity | reference product | piperidine | 1
treatment of non-sulfidic tailing, off-site | GLO | transforming activity | reference product | non-sulfidic tailing, off-site | -1
electricity production, oil | CN-CQ | transforming activity | byproduct | bilge oil | 2.8248e-05
electricity production, oil | CN-CQ | transforming activity | byproduct | fly ash and scrubber sludge | 3.4954e-05
electricity production, oil | CN-CQ | transforming activity | byproduct | waste mineral oil | 0.00072397
electricity production, oil | CN-CQ | transforming activity | byproduct | municipal solid waste | 0.0001989
electricity production, oil | CN-CQ | transforming activity | byproduct | lignite ash | 0.00075011
electricity production, oil | CN-CQ | transforming activity | reference product | electricity, high voltage | 1
electricity production, oil | CN-CQ | transforming activity | byproduct | residue from cooling tower | 0.00017968
heat and power co-generation, biogas, gas engine | TH | transforming activity | reference product | electricity, high voltage | 2.3364
heat and power co-generation, biogas, gas engine | TH | transforming activity | byproduct | waste mineral oil | 0.00068197
heat and power co-generation, biogas, gas engine | TH | transforming activity | byproduct | heat, central or small-scale, other than natural gas | 12.0481
mulberry production | GLO | transforming activity | reference product | mulberry leaves | 1
mulberry production | GLO | transforming activity | byproduct | waste wood, untreated | 0.40333
electricity production, hydro, run-of-river | GR | transforming activity | byproduct | waste mineral oil | 7.56e-06
electricity production, hydro, run-of-river | GR | transforming activity | reference product | electricity, high voltage | 1
market for waste polyethylene | GR | market activity | reference product | waste polyethylene | -1
market for aircraft, passenger, short haul | GLO | market activity | reference product | aircraft, passenger, short haul | 1
market for municipal solid waste | CZ | market activity | reference product | municipal solid waste | -1
solder production, paste, Sn63Pb37, for electronics industry | GLO | transforming activity | reference product | solder, paste, Sn63Pb37, for electronics industry | 1
solder production, paste, Sn63Pb37, for electronics industry | GLO | transforming activity | byproduct | scrap tin sheet | 0.1
liquid manure tank trailer production | GLO | transforming activity | reference product | liquid manure tank trailer | 1
liquid manure tank trailer production | GLO | transforming activity | byproduct | waste plastic, mixture | 0.009
treatment of waste textile, soiled, municipal incineration with fly ash extraction | CH | transforming activity | byproduct | waste cement, hydrated | 0.008532
treatment of waste textile, soiled, municipal incineration with fly ash extraction | CH | transforming activity | reference product | waste textile, soiled | -1
treatment of waste textile, soiled, municipal incineration with fly ash extraction | CH | transforming activity | byproduct | spent activated carbon with mercury | 3.2009e-10
treatment of waste textile, soiled, municipal incineration with fly ash extraction | CH | transforming activity | byproduct | electricity, for reuse in municipal waste incineration only | 0.49509
treatment of waste textile, soiled, municipal incineration with fly ash extraction | CH | transforming activity | byproduct | metalliferous hydroxide sludge | 0.0094983
treatment of waste textile, soiled, municipal incineration with fly ash extraction | CH | transforming activity | byproduct | heat, for reuse in municipal waste incineration only | 3.5778
market for municipal solid waste | BA | market activity | reference product | municipal solid waste | -1
transport, passenger car, large size, natural gas, EURO 5 | RER | transforming activity | byproduct | tyre wear emissions, passenger car | 0.00012006
transport, passenger car, large size, natural gas, EURO 5 | RER | transforming activity | reference product | transport, passenger car, large size, natural gas, EURO 5 | 1
transport, passenger car, large size, natural gas, EURO 5 | RER | transforming activity | byproduct | brake wear emissions, passenger car | 9.3325e-06
transport, passenger car, large size, natural gas, EURO 5 | RER | transforming activity | byproduct | road wear emissions, passenger car | 2.0532e-05
market for aluminium hydroxide factory | GLO | market activity | reference product | aluminium hydroxide factory | 1
sodium borates production | US | transforming activity | reference product | sodium borates | 1
concrete production, 20MPa, ready-mix, with cement, limestone 21-35% | PE | transforming activity | byproduct | waste concrete | 74.7274
concrete production, 20MPa, ready-mix, with cement, limestone 21-35% | PE | transforming activity | byproduct | waste mineral oil | 0.0499
concrete production, 20MPa, ready-mix, with cement, limestone 21-35% | PE | transforming activity | byproduct | scrap steel | 0.0238
concrete production, 20MPa, ready-mix, with cement, limestone 21-35% | PE | transforming activity | byproduct | waste rubber, unspecified | 0.0636
concrete production, 20MPa, ready-mix, with cement, limestone 21-35% | PE | transforming activity | reference product | concrete, 20MPa | 1
concrete production, 20MPa, ready-mix, with cement, limestone 21-35% | PE | transforming activity | byproduct | wastewater from concrete production | 0.02472
heat and power co-generation unit construction, 6400kW thermal, common components for heat+electricity | GLO | transforming activity | byproduct | waste polyethylene | 340
heat and power co-generation unit construction, 6400kW thermal, common components for heat+electricity | GLO | transforming activity | reference product | heat and power co-generation unit, 6400kW thermal, common components for heat+electricity | 1
heat and power co-generation unit construction, 6400kW thermal, common components for heat+electricity | GLO | transforming activity | byproduct | waste mineral wool, for final disposal | 90
heat and power co-generation unit construction, 6400kW thermal, common components for heat+electricity | GLO | transforming activity | byproduct | waste concrete | 34100
electricity production, wind, >3MW turbine, onshore | IT | transforming activity | reference product | electricity, high voltage | 1
electricity production, wind, >3MW turbine, onshore | IT | transforming activity | byproduct | waste mineral oil | 4.8319e-05
market for machine operation, diesel, >= 18.64 kW and < 74.57 kW, generators | GLO | market activity | reference product | machine operation, diesel, >= 18.64 kW and < 74.57 kW, generators | 1
market for transport, freight, lorry with refrigeration machine, 7.5-16 ton, EURO4, carbon dioxide, liquid refri(...)_12 | GLO | market activity | reference product | transport, freight, lorry with refrigeration machine, 7.5-16 ton, EURO4, carbon dioxide, liquid refrigerant, freezing | 1
market for waste reinforced concrete | GLO | market activity | reference product | waste reinforced concrete | -1
textile production, cotton, weaving | BD | transforming activity | byproduct | waste yarn and waste textile | 0.0593
textile production, cotton, weaving | BD | transforming activity | reference product | textile, woven cotton | 1
gravel and sand quarry operation | GLO | transforming activity | byproduct | waste mineral oil | 1.85e-06
gravel and sand quarry operation | GLO | transforming activity | byproduct | municipal solid waste | 2.7699e-06
gravel and sand quarry operation | GLO | transforming activity | reference product | sand | 0.30721
gravel and sand quarry operation | GLO | transforming activity | reference product | gravel, round | 0.69279
market for fibre, jute | GLO | market activity | reference product | fibre, jute | 1
market group for electricity, high voltage | RME | market group | reference product | electricity, high voltage | 1
electricity voltage transformation from high to medium voltage | BO | transforming activity | reference product | electricity, medium voltage | 1
compressed air production, 600 kPa gauge, >30kW, best generation | GLO | transforming activity | reference product | compressed air, 600 kPa gauge | 0.9
compressed air production, 600 kPa gauge, >30kW, best generation | GLO | transforming activity | byproduct | waste mineral oil | 2.08e-06
heat and power co-generation unit construction, 160kW electrical, components for electricity only | RER | transforming activity | reference product | heat and power co-generation unit, 160kW electrical, components for electricity only | 1
sodium phosphate production | GLO | transforming activity | reference product | sodium phosphate | 1
electricity production, hydro, reservoir, non-alpine region | CA-NB | transforming activity | byproduct | waste mineral oil | 7.56e-06
electricity production, hydro, reservoir, non-alpine region | CA-NB | transforming activity | reference product | electricity, high voltage | 1
treatment of inert waste, inert material landfill | GLO | transforming activity | reference product | inert waste, for final disposal | -1
treatment of sludge, NaCl electrolysis Hg, residual material landfill | GLO | transforming activity | reference product | sludge, NaCl electrolysis Hg | -1
treatment of sludge, NaCl electrolysis Hg, residual material landfill | GLO | transforming activity | byproduct | waste cement, hydrated | 1
market for electronic component, passive, unspecified | GLO | market activity | reference product | electronic component, passive, unspecified | 1
market for electricity, high voltage | ES | market activity | reference product | electricity, high voltage | 1
market for used door, outer, wood-glass | GLO | market activity | reference product | used door, outer, wood-glass | -1
treatment of waste gypsum plasterboard, recycling | CH | transforming activity | reference product | waste gypsum plasterboard | -1
market for ethoxylated alcohol (AE11) | GLO | market activity | reference product | ethoxylated alcohol (AE11) | 1
electricity production, photovoltaic, 3kWp slanted-roof installation, single-Si, panel, mounted | MK | transforming activity | reference product | electricity, low voltage | 1
electricity production, photovoltaic, 3kWp slanted-roof installation, single-Si, panel, mounted | MK | transforming activity | byproduct | wastewater, from residence | 4.1686e-06
market for waste polypropylene | EE | market activity | reference product | waste polypropylene | -1
maize silage production, organic | CH | transforming activity | reference product | maize silage, organic | 1
market for fibre, viscose | GLO | market activity | reference product | fibre, viscose | 1
market for electricity, high voltage | SK | market activity | reference product | electricity, high voltage | 1
concrete production 30MPa | ZA | transforming activity | byproduct | waste concrete | 24.5
concrete production 30MPa | ZA | transforming activity | byproduct | wastewater from concrete production | 0.0348
concrete production 30MPa | ZA | transforming activity | reference product | concrete, 30MPa | 1
concrete, all types to generic market for concrete, medium strength | ZA | transforming activity | reference product | concrete, medium strength | 1
mine infrastructure construction, underground, uranium | GLO | transforming activity | reference product | mine infrastructure, underground, uranium | 1
market for portafer | GLO | market activity | reference product | portafer | 1
treatment of waste emulsion paint on wall, sorting plant | CH | transforming activity | reference product | waste emulsion paint, on wall | -1
treatment of waste emulsion paint on wall, sorting plant | CH | transforming activity | byproduct | waste emulsion paint | 0.85
market for propylene | RER | market activity | reference product | propylene | 1
treatment of waste polyurethane seal, sorting plant | GLO | transforming activity | reference product | waste polyurethane seal | -1
treatment of waste polyurethane seal, sorting plant | GLO | transforming activity | byproduct | waste polyurethane | 0.85
charger production, for electric scooter | GLO | transforming activity | byproduct | aluminium scrap, new | 0.05
charger production, for electric scooter | GLO | transforming activity | reference product | charger, for electric scooter | 3.025
steel turning, primarily roughing, computer numerical controlled | RER | transforming activity | byproduct | waste mineral oil | 0.00382
steel turning, primarily roughing, computer numerical controlled | RER | transforming activity | reference product | steel removed by turning, primarily roughing, computer numerical controlled | 1
market for transport, freight, aircraft, unspecified | GLO | market activity | reference product | transport, freight, aircraft, unspecified | 1
natural gas, high pressure, import from GB | DK | transforming activity | reference product | natural gas, high pressure | 1
operation, computer, desktop, with liquid crystal display, standby mode | GLO | transforming activity | reference product | operation, computer, desktop, with liquid crystal display, standby mode | 1
wood chipping, terrain chipper, diesel | GLO | transforming activity | reference product | wood chipping, forwarder with terrain chipper, in forest | 1
wood chipping, terrain chipper, diesel | GLO | transforming activity | byproduct | waste mineral oil | 0.35356
electricity production, hydro, run-of-river | MK | transforming activity | reference product | electricity, high voltage | 1
electricity production, hydro, run-of-river | MK | transforming activity | byproduct | waste mineral oil | 7.56e-06
butadiene production | RER | transforming activity | reference product | butadiene | 1
butadiene production | RER | transforming activity | byproduct | coal slurry | 5.6606e-07
butadiene production | RER | transforming activity | byproduct | spoil from hard coal mining | 0.0051073
butadiene production | RER | transforming activity | byproduct | municipal solid waste | 0.0018506
butadiene production | RER | transforming activity | byproduct | hazardous waste, for incineration | 0.0019961
butadiene production | RER | transforming activity | byproduct | waste plastic, mixture | 1.0233e-06
butadiene production | RER | transforming activity | byproduct | average incineration residue | 0.0021411
butadiene production | RER | transforming activity | byproduct | waste wood, untreated | 4.4291e-08
butadiene production | RER | transforming activity | byproduct | decommissioned chemical production facilities | 3.5173e-10
tap water production, seawater reverse osmosis, ultrafiltration pretreatment, enhance module, single stage | GLO | transforming activity | reference product | tap water | 1
tap water production, seawater reverse osmosis, ultrafiltration pretreatment, enhance module, single stage | GLO | transforming activity | byproduct | waste glass pane in burnable frame | 3.2558e-07
tap water production, seawater reverse osmosis, ultrafiltration pretreatment, enhance module, single stage | GLO | transforming activity | byproduct | municipal solid waste | 1.1e-05
yarn production, cotton, ring spinning, for weaving | GLO | transforming activity | byproduct | waste textile, soiled | 0.0004
yarn production, cotton, ring spinning, for weaving | GLO | transforming activity | reference product | yarn, cotton | 1
yarn production, cotton, ring spinning, for weaving | GLO | transforming activity | byproduct | waste yarn and waste textile | 0.1746
electricity production, photovoltaic, 3kWp slanted-roof installation, multi-Si, panel, mounted | IE | transforming activity | reference product | electricity, low voltage | 1
electricity production, photovoltaic, 3kWp slanted-roof installation, multi-Si, panel, mounted | IE | transforming activity | byproduct | wastewater, from residence | 5.1181e-06
electricity production, natural gas, aluminium industry | GLO | transforming activity | reference product | electricity, high voltage, aluminium industry | 1
land use change, annual crop | IL | transforming activity | reference product | land use change, annual crop | 1
electricity production, photovoltaic, 3kWp slanted-roof installation, multi-Si, panel, mounted | IN-UP | transforming activity | byproduct | wastewater, from residence | 4.0749e-06
electricity production, photovoltaic, 3kWp slanted-roof installation, multi-Si, panel, mounted | IN-UP | transforming activity | reference product | electricity, low voltage | 1
lath, softwood, raw, kiln drying to u=10% | GLO | transforming activity | reference product | sawnwood, lath, softwood, raw, dried (u=10%) | 1
lath, softwood, raw, kiln drying to u=10% | GLO | transforming activity | byproduct | wood ash mixture, pure | 0.24536
transport, freight, lorry with refrigeration machine, 7.5-16 ton, EURO3, R134a refrigerant, cooling | GLO | transforming activity | byproduct | tyre wear emissions, lorry | 0.00022738
transport, freight, lorry with refrigeration machine, 7.5-16 ton, EURO3, R134a refrigerant, cooling | GLO | transforming activity | byproduct | road wear emissions, lorry | 1.976e-05
transport, freight, lorry with refrigeration machine, 7.5-16 ton, EURO3, R134a refrigerant, cooling | GLO | transforming activity | reference product | transport, freight, lorry with refrigeration machine, 7.5-16 ton, EURO3, R134a refrigerant, cooling | 1
transport, freight, lorry with refrigeration machine, 7.5-16 ton, EURO3, R134a refrigerant, cooling | GLO | transforming activity | byproduct | brake wear emissions, lorry | 2.2949e-05
electricity, high voltage, import from BA | HR | transforming activity | reference product | electricity, high voltage | 1
market for sulfidic tailings, from zinc-lead mine operation | KZ | market activity | reference product | sulfidic tailings, from zinc-lead mine operation | -1
treatment of ash from paper production sludge, residual material landfill | GLO | transforming activity | reference product | ash from paper production sludge | -1
treatment of wastewater from tube collector production, capacity 1.1E10l/year | CH | transforming activity | byproduct | waste plastic, mixture | 0.0155
treatment of wastewater from tube collector production, capacity 1.1E10l/year | CH | transforming activity | byproduct | waste cement, hydrated | 0.00017063
treatment of wastewater from tube collector production, capacity 1.1E10l/year | CH | transforming activity | byproduct | waste graphical paper | 0.0155
treatment of wastewater from tube collector production, capacity 1.1E10l/year | CH | transforming activity | reference product | wastewater from tube collector production | -1
phosphorous chloride production | GLO | transforming activity | reference product | phosphorous chloride | 1
heat and power co-generation unit construction, 50kW electrical, components for electricity only | RER | transforming activity | reference product | heat and power co-generation unit, 50kW electrical, components for electricity only | 1
heat and power co-generation, oil | FI | transforming activity | byproduct | electricity, high voltage | 0.066944
heat and power co-generation, oil | FI | transforming activity | byproduct | lignite ash | 1.3961e-06
heat and power co-generation, oil | FI | transforming activity | reference product | heat, district or industrial, other than natural gas | 0.539
heat and power co-generation, oil | FI | transforming activity | byproduct | residue from cooling tower | 1.4598e-05
heat and power co-generation, oil | FI | transforming activity | byproduct | municipal solid waste | 1.5781e-05
heat and power co-generation, oil | FI | transforming activity | byproduct | bilge oil | 2.013e-06
heat and power co-generation, oil | FI | transforming activity | byproduct | waste mineral oil | 4.69e-05
heat and power co-generation, oil | FI | transforming activity | byproduct | fly ash and scrubber sludge | 2.54e-06
market for used silencer steel, DN 315 | CH | market activity | reference product | used silencer steel, DN 315 | -1
market for waste polyurethane | LT | market activity | reference product | waste polyurethane | -1
market for electric parts, heat and power co-generation unit, 160kW electrical | GLO | market activity | reference product | electric parts, heat and power co-generation unit, 160kW electrical | 1
market for waste polyvinylchloride | ZA | market activity | reference product | waste polyvinylchloride | -1
electricity production, oil | NL | transforming activity | byproduct | municipal solid waste | 0.0001431
electricity production, oil | NL | transforming activity | byproduct | fly ash and scrubber sludge | 2.3033e-05
electricity production, oil | NL | transforming activity | byproduct | bilge oil | 1.8254e-05
electricity production, oil | NL | transforming activity | reference product | electricity, high voltage | 1
electricity production, oil | NL | transforming activity | byproduct | residue from cooling tower | 0.00013237
electricity production, oil | NL | transforming activity | byproduct | lignite ash | 1.266e-05
electricity production, oil | NL | transforming activity | byproduct | waste mineral oil | 0.00042529
impact extrusion of steel, cold, tempering | GLO | transforming activity | reference product | impact extrusion of steel, cold, tempering | 1
market for manual dismantling of electric scooter | GLO | market activity | reference product | manual dismantling of electric scooter | 1
electricity voltage transformation from high to medium voltage | NI | transforming activity | reference product | electricity, medium voltage | 1
electricity production, hydro, run-of-river | AU | transforming activity | byproduct | waste mineral oil | 7.56e-06
electricity production, hydro, run-of-river | AU | transforming activity | reference product | electricity, high voltage | 1
foam glass production | GLO | transforming activity | byproduct | wastewater, average | 0.00020769
foam glass production | GLO | transforming activity | byproduct | waste wood, untreated | 0.042138
foam glass production | GLO | transforming activity | reference product | foam glass | 1
foam glass production | GLO | transforming activity | byproduct | waste sealing sheet, polyethylene | 0.0146
foam glass production | GLO | transforming activity | byproduct | waste paperboard, unsorted | 0.0073077
market for sawnwood, board, softwood, dried (u=20%), planed | GLO | market activity | reference product | sawnwood, board, softwood, dried (u=20%), planed | 1
clear-cutting, primary forest to arable land, forest, intensive | BR-BA | transforming activity | reference product | land tenure, arable land, measured as carbon net primary productivity, forest, intensive | 1
market for waste graphical paper | NO | market activity | reference product | waste graphical paper | -1
electricity production, hydro, reservoir, tropical region | BR-Mid-western grid | transforming activity | reference product | electricity, high voltage | 1
electricity production, hydro, reservoir, tropical region | BR-Mid-western grid | transforming activity | byproduct | waste mineral oil | 7.56e-06
market for o-chlorobenzaldehyde | GLO | market activity | reference product | o-chlorobenzaldehyde | 1
market for heat, central or small-scale, natural gas | Europe without Switzerland | market activity | reference product | heat, central or small-scale, natural gas | 1
market for petrol, unleaded | RER | market activity | byproduct | wastewater, average | 6.89e-07
market for petrol, unleaded | RER | market activity | reference product | petrol, unleaded | 1
market for petrol, unleaded | RER | market activity | byproduct | rainwater mineral oil storage | 7.5e-05
market for petrol, unleaded | RER | market activity | byproduct | municipal solid waste | 6.27e-06
market for petrol, unleaded | RER | market activity | byproduct | fly ash and scrubber sludge | 0.000168
nuclear fuel element production, for pressure water reactor, UO2 4.2% centrifuge & MOX | CH | transforming activity | reference product | nuclear fuel element, for pressure water reactor, UO2 4.2% centrifuge & MOX | 1
market for wastewater treatment facility, capacity 1.1E10l/year | GLO | market activity | reference product | wastewater treatment facility, capacity 1.1E10l/year | 1
carboxymethyl cellulose production, powder | RER | transforming activity | reference product | carboxymethyl cellulose, powder | 1
market for tap water | GLO | market activity | reference product | tap water | 1
market for nitrogen, liquid | GLO | market activity | byproduct | nitrogen, liquid | -1
market for nitrogen, liquid | GLO | market activity | reference product | nitrogen, liquid | 1
market for potato, Swiss integrated production | CH | market activity | reference product | potato, Swiss integrated production | 1
treatment of sulfidic tailings, from copper mine operation, tailings impoundment | PE | transforming activity | reference product | sulfidic tailings, from copper mine operation | -1
polyethylene terephthalate production, granulate, bottle grade, recycled | CH | transforming activity | byproduct | waste polyethylene, for recycling, sorted | 0.122
polyethylene terephthalate production, granulate, bottle grade, recycled | CH | transforming activity | reference product | polyethylene terephthalate, granulate, bottle grade, recycled | 1
polyethylene terephthalate production, granulate, bottle grade, recycled | CH | transforming activity | byproduct | municipal solid waste | 0.1015
polyethylene terephthalate production, granulate, bottle grade, recycled | CH | transforming activity | byproduct | wastewater, average | 0.00637
heat, from municipal waste incineration to generic market for heat district or industrial, other than natural gas | BG | transforming activity | reference product | heat, district or industrial, other than natural gas | 1
market for electricity, for reuse in municipal waste incineration only | SE | market activity | byproduct | electricity, for reuse in municipal waste incineration only | -1
market for electricity, for reuse in municipal waste incineration only | SE | market activity | reference product | electricity, for reuse in municipal waste incineration only | 1
tin production | PE | transforming activity | byproduct | tin slag | 0.97
tin production | PE | transforming activity | reference product | tin | 1
electricity voltage transformation from medium to low voltage | AZ | transforming activity | reference product | electricity, low voltage | 1
market for barley grain, organic | GLO | market activity | reference product | barley grain, organic | 1
sodium chloride electrolysis | RER | transforming activity | byproduct | chlorine, gaseous | 0.573
sodium chloride electrolysis | RER | transforming activity | reference product | sodium | 0.377
steel turning, average, computer numerical controlled | RER | transforming activity | byproduct | waste mineral oil | 0.00382
steel turning, average, computer numerical controlled | RER | transforming activity | reference product | steel removed by turning, average, computer numerical controlled | 1
fibre production, flax, retting | GLO | transforming activity | byproduct | flax husks | 3.06
fibre production, flax, retting | GLO | transforming activity | reference product | fibre, flax | 1
market for pulpwood, hardwood, measured as solid wood under bark | GLO | market activity | reference product | pulpwood, hardwood, measured as solid wood under bark | 1
market for liquid manure spreading, by vacuum tanker | GLO | market activity | reference product | liquid manure spreading, by vacuum tanker | 1
market for electricity, low voltage | ET | market activity | reference product | electricity, low voltage | 1
treatment of waste polyurethane, unsanitary landfill, moist infiltration class (300mm) | GLO | transforming activity | reference product | waste polyurethane | -1
maintenance, reefer, intermodal shipping container, 40-foot, high-cube | GLO | transforming activity | byproduct | scrap steel | 21.84
maintenance, reefer, intermodal shipping container, 40-foot, high-cube | GLO | transforming activity | byproduct | waste mineral oil | 18
maintenance, reefer, intermodal shipping container, 40-foot, high-cube | GLO | transforming activity | reference product | maintenance, reefer, intermodal shipping container, 40-foot, high-cube | 1
maintenance, reefer, intermodal shipping container, 40-foot, high-cube | GLO | transforming activity | byproduct | wastewater, unpolluted | 30.6
maintenance, reefer, intermodal shipping container, 40-foot, high-cube | GLO | transforming activity | byproduct | waste rubber, unspecified | 5.8868
transport, pipeline, long distance, natural gas | NL | transforming activity | reference product | transport, pipeline, long distance, natural gas | 1
transport, pipeline, long distance, natural gas | NL | transforming activity | byproduct | waste mineral oil | 1.16e-06
nylon 6 production, glass-filled | GLO | transforming activity | byproduct | average incineration residue | 0.044605
nylon 6 production, glass-filled | GLO | transforming activity | byproduct | hazardous waste, for incineration | 0.019689
nylon 6 production, glass-filled | GLO | transforming activity | reference product | nylon 6, glass-filled | 1
nylon 6 production, glass-filled | GLO | transforming activity | byproduct | decommissioned chemical production facilities | 1.6586e-05
nylon 6 production, glass-filled | GLO | transforming activity | byproduct | coal slurry | 8.3924e-05
nylon 6 production, glass-filled | GLO | transforming activity | byproduct | waste wood, untreated | 9.7553e-05
nylon 6 production, glass-filled | GLO | transforming activity | byproduct | spoil from hard coal mining | 0.21852
nylon 6 production, glass-filled | GLO | transforming activity | byproduct | waste plastic, mixture | 4.3599e-05
nylon 6 production, glass-filled | GLO | transforming activity | byproduct | municipal solid waste | 0.0073043
drying of maize grain | CA-QC | transforming activity | reference product | drying of maize grain | 1
market for gas turbine, 10MW electrical | GLO | market activity | reference product | gas turbine, 10MW electrical | 1
market for waste plastic, mixture | GLO | market activity | reference product | waste plastic, mixture | -1
sanitary ceramics production | GLO | transforming activity | byproduct | municipal solid waste | 0.0386
sanitary ceramics production | GLO | transforming activity | byproduct | spent solvent mixture | 6.93e-05
sanitary ceramics production | GLO | transforming activity | reference product | sanitary ceramics | 1
sanitary ceramics production | GLO | transforming activity | byproduct | waste plastic, mixture | 4.34e-05
sanitary ceramics production | GLO | transforming activity | byproduct | wastewater from ceramic production | 0.000983
sanitary ceramics production | GLO | transforming activity | byproduct | inert waste, for final disposal | 0.127
sanitary ceramics production | GLO | transforming activity | byproduct | bilge oil | 0.000177
sanitary ceramics production | GLO | transforming activity | byproduct | waste mineral oil | 0.000283
sanitary ceramics production | GLO | transforming activity | byproduct | hazardous waste, for underground deposit | 0.000102
sanitary ceramics production | GLO | transforming activity | byproduct | waste emulsion paint | 1.58e-07
electricity production, hard coal | BR-Southern grid | transforming activity | byproduct | hard coal ash | 0.0765
electricity production, hard coal | BR-Southern grid | transforming activity | byproduct | residue from cooling tower | 5.625e-05
electricity production, hard coal | BR-Southern grid | transforming activity | reference product | electricity, high voltage | 1
market for photovoltaics, electric installation for 3kWp module, at building | GLO | market activity | reference product | photovoltaic plant, electric installation for 3kWp module | 1
market for sawlog and veneer log, softwood, measured as solid wood under bark | GLO | market activity | reference product | sawlog and veneer log, softwood, measured as solid wood under bark | 1
electricity production, natural gas, conventional power plant | CN-ZJ | transforming activity | byproduct | residue from cooling tower | 9e-06
electricity production, natural gas, conventional power plant | CN-ZJ | transforming activity | reference product | electricity, high voltage | 1
internal combustion engine production, passenger car | GLO | transforming activity | reference product | internal combustion engine, for passenger car | 275
internal combustion engine production, passenger car | GLO | transforming activity | byproduct | iron scrap, unsorted | 21.64
internal combustion engine production, passenger car | GLO | transforming activity | byproduct | waste plastic, mixture | 3.9
internal combustion engine production, passenger car | GLO | transforming activity | byproduct | used internal combustion engine, from passenger car | 275
internal combustion engine production, passenger car | GLO | transforming activity | byproduct | aluminium scrap, new | 34.014
sulfate pulp production, from eucalyptus ssp. from sustainable forest management, unbleached | TH | transforming activity | byproduct | waste wood, untreated | 4.06e-05
sulfate pulp production, from eucalyptus ssp. from sustainable forest management, unbleached | TH | transforming activity | byproduct | scrap steel | 8.12e-05
sulfate pulp production, from eucalyptus ssp. from sustainable forest management, unbleached | TH | transforming activity | byproduct | waste textile, soiled | 7.54e-05
sulfate pulp production, from eucalyptus ssp. from sustainable forest management, unbleached | TH | transforming activity | reference product | sulfate pulp, unbleached | 1
sulfate pulp production, from eucalyptus ssp. from sustainable forest management, unbleached | TH | transforming activity | byproduct | ash from paper production sludge | 0.000493
sulfate pulp production, from eucalyptus ssp. from sustainable forest management, unbleached | TH | transforming activity | byproduct | waste plastic, mixture | 0.000731
sulfate pulp production, from eucalyptus ssp. from sustainable forest management, unbleached | TH | transforming activity | byproduct | municipal solid waste | 0.00412
sulfate pulp production, from eucalyptus ssp. from sustainable forest management, unbleached | TH | transforming activity | byproduct | limestone residue | 0.00444
sulfate pulp production, from eucalyptus ssp. from sustainable forest management, unbleached | TH | transforming activity | byproduct | sludge from pulp and paper production | 0.00175
sulfate pulp production, from eucalyptus ssp. from sustainable forest management, unbleached | TH | transforming activity | byproduct | wood ash mixture, pure | 0.00179
sulfate pulp production, from eucalyptus ssp. from sustainable forest management, unbleached | TH | transforming activity | byproduct | green liquor dregs | 0.00726
sulfate pulp production, from eucalyptus ssp. from sustainable forest management, unbleached | TH | transforming activity | byproduct | waste graphical paper | 0.000232
land use change, perennial crop | BR-MS | transforming activity | reference product | land use change, perennial crop | 1
market for land use change, pasture, man made | BR-TO | market activity | reference product | land use change, pasture, man made | 1
market for venting of nitrogen, liquid | GLO | market activity | reference product | venting of nitrogen, liquid | 1
treatment of municipal solid waste, incineration | CZ | transforming activity | byproduct | copper scrap, sorted, pressed | 0.00012319
treatment of municipal solid waste, incineration | CZ | transforming activity | byproduct | electricity, for reuse in municipal waste incineration only | 0.38587
treatment of municipal solid waste, incineration | CZ | transforming activity | reference product | municipal solid waste | -1
treatment of municipal solid waste, incineration | CZ | transforming activity | byproduct | waste cement, hydrated | 0.02224
treatment of municipal solid waste, incineration | CZ | transforming activity | byproduct | aluminium scrap, post-consumer, prepared for melting | 0.0012162
treatment of municipal solid waste, incineration | CZ | transforming activity | byproduct | iron scrap, sorted, pressed | 0.0097909
treatment of municipal solid waste, incineration | CZ | transforming activity | byproduct | heat, for reuse in municipal waste incineration only | 2.8504
market for potato seed, Swiss integrated production, at farm | CH | market activity | reference product | potato seed, Swiss integrated production, at farm | 1
excavation, hydraulic digger | RER | transforming activity | byproduct | waste mineral oil | 0.0025
excavation, hydraulic digger | RER | transforming activity | reference product | excavation, hydraulic digger | 1
market for used blower and heat exchange unit GE 250 RH | GLO | market activity | reference product | used blower and heat exchange unit GE 250 RH | -1
market for limestone, unprocessed | GLO | market activity | reference product | limestone, unprocessed | 1
treatment of used train, passenger, long distance | CH | transforming activity | byproduct | waste plastic, mixture | 78200
treatment of used train, passenger, long distance | CH | transforming activity | byproduct | waste emulsion paint | 645
treatment of used train, passenger, long distance | CH | transforming activity | byproduct | waste glass | 9510
treatment of used train, passenger, long distance | CH | transforming activity | reference product | used train, passenger, long-distance | -1
seed-cotton production, organic | GLO | transforming activity | reference product | seed-cotton, organic | 1
market for electricity, high voltage | NG | market activity | reference product | electricity, high voltage | 1
market for water pump operation, diesel | GLO | market activity | reference product | water pump operation, diesel | 1
market for polyvinylidenchloride, granulate | RER | market activity | reference product | polyvinylidenchloride, granulate | 1
electricity production, photovoltaic, 3kWp slanted-roof installation, multi-Si, panel, mounted | CN-JS | transforming activity | reference product | electricity, low voltage | 1
electricity production, photovoltaic, 3kWp slanted-roof installation, multi-Si, panel, mounted | CN-JS | transforming activity | byproduct | wastewater, from residence | 4.9889e-06
heat and power co-generation, natural gas, combined cycle power plant, 400MW electrical | IT | transforming activity | byproduct | electricity, high voltage | 1
heat and power co-generation, natural gas, combined cycle power plant, 400MW electrical | IT | transforming activity | byproduct | residue from cooling tower | 7.8947e-06
heat and power co-generation, natural gas, combined cycle power plant, 400MW electrical | IT | transforming activity | reference product | heat, district or industrial, natural gas | 1.78
sawnwood production, hardwood, raw, dried (u=10%) | RER | transforming activity | reference product | sawnwood, hardwood, raw, dried (u=10%) | 1
electricity, high voltage, import from UA | RO | transforming activity | reference product | electricity, high voltage | 1
flexible duct production, aluminium/PET, DN of 125 | RER | transforming activity | byproduct | waste polyethylene terephthalate | 0.013
flexible duct production, aluminium/PET, DN of 125 | RER | transforming activity | reference product | flexible duct, aluminium/PET, DN of 125 | 1
flexible duct production, aluminium/PET, DN of 125 | RER | transforming activity | byproduct | waste paperboard | 0.0003
market for municipal solid waste | LV | market activity | reference product | municipal solid waste | -1
treatment of used train, passenger, high-speed | GLO | transforming activity | reference product | used train, passenger, high-speed | -1
treatment of used train, passenger, high-speed | GLO | transforming activity | byproduct | waste plastic, mixture | 155000
treatment of used train, passenger, high-speed | GLO | transforming activity | byproduct | waste emulsion paint | 12600
treatment of used train, passenger, high-speed | GLO | transforming activity | byproduct | waste glass | 25000
cement production, alternative constituents 21-35% | Europe without Switzerland | transforming activity | reference product | cement, alternative constituents 21-35% | 1
cement production, alternative constituents 21-35% | Europe without Switzerland | transforming activity | byproduct | inert filler | 0
cement production, alternative constituents 21-35% | Europe without Switzerland | transforming activity | reference product | hard coal ash | -0.0252
cement production, alternative constituents 21-35% | Europe without Switzerland | transforming activity | reference product | silica fume, densified | -0.0056
treatment of waste plastic, mixture, sanitary landfill | GLO | transforming activity | reference product | waste plastic, mixture | -1
treatment of waste plastic, mixture, sanitary landfill | GLO | transforming activity | byproduct | waste cement, hydrated | 8.69e-07
treatment of waste plastic, mixture, sanitary landfill | GLO | transforming activity | byproduct | waste plastic, mixture | 3.88e-05
treatment of waste plastic, mixture, sanitary landfill | GLO | transforming activity | byproduct | waste graphical paper | 3.88e-05
market for electricity, high voltage | GE | market activity | reference product | electricity, high voltage | 1
transport, freight, lorry 16-32 metric ton, EURO4 | RER | transforming activity | byproduct | tyre wear emissions, lorry | 0.00021961
transport, freight, lorry 16-32 metric ton, EURO4 | RER | transforming activity | reference product | transport, freight, lorry 16-32 metric ton, EURO4 | 1
transport, freight, lorry 16-32 metric ton, EURO4 | RER | transforming activity | byproduct | road wear emissions, lorry | 1.9085e-05
transport, freight, lorry 16-32 metric ton, EURO4 | RER | transforming activity | byproduct | brake wear emissions, lorry | 2.2166e-05
compressed air production, 800 kPa gauge, <30kW, optimized generation | GLO | transforming activity | reference product | compressed air, 800 kPa gauge | 0.95
compressed air production, 800 kPa gauge, <30kW, optimized generation | GLO | transforming activity | byproduct | waste mineral oil | 1e-05
market for manganese | GLO | market activity | reference product | manganese | 1
cement tile production | CH | transforming activity | byproduct | waste concrete | 0.0071009
cement tile production | CH | transforming activity | byproduct | municipal solid waste | 3.9958e-05
cement tile production | CH | transforming activity | byproduct | wastewater from concrete production | 6.0084e-06
cement tile production | CH | transforming activity | reference product | cement tile | 1
market for non-sulfidic tailing, off-site | GLO | market activity | reference product | non-sulfidic tailing, off-site | -1
pumice quarry operation | GLO | transforming activity | reference product | pumice | 1
cocoa bean production, sun-dried | GH | transforming activity | byproduct | waste wood, untreated | 0.87505
cocoa bean production, sun-dried | GH | transforming activity | reference product | cocoa bean | 1
sunflower production | UA | transforming activity | reference product | sunflower seed | 1
maize grain production | IN | transforming activity | reference product | maize grain | 1
concrete production 45MPa | GLO | transforming activity | byproduct | waste concrete | 24.5
concrete production 45MPa | GLO | transforming activity | byproduct | wastewater from concrete production | 0.0348
concrete production 45MPa | GLO | transforming activity | reference product | concrete, 45MPa | 1
market for transport, freight, lorry >32 metric ton, EURO1 | ZA | market activity | reference product | transport, freight, lorry >32 metric ton, EURO1 | 1
electricity production, wind, 1-3MW turbine, onshore | TR | transforming activity | byproduct | waste mineral oil | 3.1384e-05
electricity production, wind, 1-3MW turbine, onshore | TR | transforming activity | reference product | electricity, high voltage | 1
land use change, perennial crop | EC | transforming activity | reference product | land use change, perennial crop | 1
treatment of drilling waste, landfarming | GLO | transforming activity | reference product | drilling waste | -1
market for cleft timber, measured as dry mass | CH | market activity | reference product | cleft timber, measured as dry mass | 1
market for monochlorobenzene | GLO | market activity | reference product | monochlorobenzene | 1
import of roundwood, meranti from sustainable forest management, MY, debarked | RER | transforming activity | reference product | roundwood, meranti from sustainable forest management, MY, debarked | 1
furnace production, logs, hardwood storage area, 6kW | CH | transforming activity | byproduct | scrap steel | 104
furnace production, logs, hardwood storage area, 6kW | CH | transforming activity | byproduct | waste mineral wool, for final disposal | 1.75
furnace production, logs, hardwood storage area, 6kW | CH | transforming activity | byproduct | waste mineral oil | 0.1
furnace production, logs, hardwood storage area, 6kW | CH | transforming activity | reference product | furnace, logs, hardwood storage area, 6kW | 1
furnace production, logs, hardwood storage area, 6kW | CH | transforming activity | byproduct | waste concrete | 130
purge gas, rich in sodium nitrate to market for sodium nitrate, unrefined | CL | transforming activity | reference product | sodium nitrate, unrefined | 1
treatment of used trawler, steel | PE | transforming activity | byproduct | iron scrap, unsorted | 940
treatment of used trawler, steel | PE | transforming activity | byproduct | copper scrap, sorted, pressed | 9.5
treatment of used trawler, steel | PE | transforming activity | reference product | used trawler, steel | -958.7
treatment of used trawler, steel | PE | transforming activity | byproduct | waste rubber, unspecified | 2.1
treatment of used trawler, steel | PE | transforming activity | byproduct | waste plastic, mixture | 5.1
treatment of used trawler, steel | PE | transforming activity | byproduct | waste paint on metal | 2
methanol production | GLO | transforming activity | reference product | methanol | 1
land use change, annual crop | IN | transforming activity | reference product | land use change, annual crop | 1
electricity production, natural gas, combined cycle power plant | CN-HB | transforming activity | byproduct | residue from cooling tower | 1.1613e-05
electricity production, natural gas, combined cycle power plant | CN-HB | transforming activity | reference product | electricity, high voltage | 1
treatment of used refrigerant R-12, final disposal | GLO | transforming activity | byproduct | hazardous waste, for incineration | 0.999
treatment of used refrigerant R-12, final disposal | GLO | transforming activity | reference product | used refrigerant R-12 | -1
market for electricity, medium voltage | AU | market activity | reference product | electricity, medium voltage | 1
land already in use, annual cropland to annual crop | IT | transforming activity | reference product | land tenure, arable land, measured as carbon net primary productivity, annual crop | 1
treatment of blast furnace gas, in power plant | ES | transforming activity | byproduct | electricity, high voltage | 0.096667
treatment of blast furnace gas, in power plant | ES | transforming activity | byproduct | heat, district or industrial, other than natural gas | 0.145
treatment of blast furnace gas, in power plant | ES | transforming activity | reference product | blast furnace gas | -1
treatment of wastewater, average, capacity 1E9l/year | GLO | transforming activity | byproduct | waste plastic, mixture | 0.0155
treatment of wastewater, average, capacity 1E9l/year | GLO | transforming activity | byproduct | waste cement, hydrated | 0.0017266
treatment of wastewater, average, capacity 1E9l/year | GLO | transforming activity | byproduct | waste graphical paper | 0.0155
treatment of wastewater, average, capacity 1E9l/year | GLO | transforming activity | reference product | wastewater, average | -1
electricity production, solar thermal parabolic trough, 50 MW | ZA | transforming activity | reference product | electricity, high voltage | 1
electricity, high voltage, import from CA-AB | WECC, US only | transforming activity | reference product | electricity, high voltage | 1
market for used silencer steel, DN 315 | GLO | market activity | reference product | used silencer steel, DN 315 | -1
glass wool mat production | CH | transforming activity | reference product | glass wool mat | 1
glass wool mat production | CH | transforming activity | byproduct | average incineration residue | 0.0139
glass wool mat production | CH | transforming activity | byproduct | waste polyethylene | 0.000677
glass wool mat production | CH | transforming activity | byproduct | municipal solid waste | 0.00849
glass wool mat production | CH | transforming activity | byproduct | wastewater, average | 0.00152
glass wool mat production | CH | transforming activity | byproduct | waste mineral oil | 0.00281
glass wool mat production | CH | transforming activity | byproduct | waste paperboard | 0.00106
market for trimethyl borate | GLO | market activity | reference product | trimethyl borate | 1
treatment of spent catalyst base from ethyleneoxide production, residual material landfill | CH | transforming activity | reference product | spent catalyst base from ethyleneoxide production | -1
cement production, Portland | ZA | transforming activity | reference product | cement, Portland | 1
market for phacelia silage | GLO | market activity | reference product | phacelia silage | 1
potato seed production, organic, for setting | CH | transforming activity | reference product | potato seed, organic, for setting | 1
transport, passenger train, regional | CH | transforming activity | reference product | transport, passenger train | 1
energy and auxilliary inputs, metal working machine, with process heat from natural gas | RER | transforming activity | reference product | energy and auxilliary inputs, metal working machine | 1
energy and auxilliary inputs, metal working machine, with process heat from natural gas | RER | transforming activity | byproduct | waste mineral oil | 0.000867
market for land use change, annual crop | BR-CE | market activity | reference product | land use change, annual crop | 1
catch crop growing, ryegrass-red&Egyptian clover-mixture, September-April, organic fertiliser 40 kg N, one cut | CH | transforming activity | reference product | ryegrass-red&Egyptian clover-mixture silage | 2976.8
heat and power co-generation, oil | IT | transforming activity | byproduct | lignite ash | 1.3961e-06
heat and power co-generation, oil | IT | transforming activity | reference product | heat, district or industrial, other than natural gas | 0.28
heat and power co-generation, oil | IT | transforming activity | byproduct | electricity, high voltage | 0.089722
heat and power co-generation, oil | IT | transforming activity | byproduct | municipal solid waste | 1.5781e-05
heat and power co-generation, oil | IT | transforming activity | byproduct | bilge oil | 2.013e-06
heat and power co-generation, oil | IT | transforming activity | byproduct | residue from cooling tower | 1.4598e-05
heat and power co-generation, oil | IT | transforming activity | byproduct | fly ash and scrubber sludge | 2.54e-06
heat and power co-generation, oil | IT | transforming activity | byproduct | waste mineral oil | 4.69e-05
market for laminated timber element, transversally prestressed, for outdoor use | GLO | market activity | reference product | laminated timber element, transversally prestressed, for outdoor use | 1
market for fluorspar, 97% purity | GLO | market activity | reference product | fluorspar, 97% purity | 1
electricity, high voltage, import from ZA | MZ | transforming activity | reference product | electricity, high voltage | 1
market for maintenance, motor scooter | GLO | market activity | reference product | maintenance, motor scooter | 1
electricity, high voltage, import from CA-SK | CA-AB | transforming activity | reference product | electricity, high voltage | 1
furnace production, wood chips, hardwood storage area, 300kW | GLO | transforming activity | byproduct | waste polyethylene | 3.9
furnace production, wood chips, hardwood storage area, 300kW | GLO | transforming activity | reference product | furnace, wood chips, hardwood storage area, 300kW | 1
furnace production, wood chips, hardwood storage area, 300kW | GLO | transforming activity | byproduct | waste mineral oil | 3
furnace production, wood chips, hardwood storage area, 300kW | GLO | transforming activity | byproduct | waste concrete | 120000
furnace production, wood chips, hardwood storage area, 300kW | GLO | transforming activity | byproduct | waste mineral wool, for final disposal | 2320
treatment of used blower and heat exchange unit, Twl-700 | GLO | transforming activity | byproduct | waste mineral wool | 10
treatment of used blower and heat exchange unit, Twl-700 | GLO | transforming activity | byproduct | waste bulk iron, excluding reinforcement | 109
treatment of used blower and heat exchange unit, Twl-700 | GLO | transforming activity | byproduct | waste rubber, unspecified | 0.6
treatment of used blower and heat exchange unit, Twl-700 | GLO | transforming activity | reference product | used blower and heat exchange unit Twl-700 | -1
treatment of used blower and heat exchange unit, Twl-700 | GLO | transforming activity | byproduct | waste polyethylene/polypropylene product | 0.4
treatment of used blower and heat exchange unit, Twl-700 | GLO | transforming activity | byproduct | electronics scrap from control units | 0.6
electricity production, oil | LU | transforming activity | byproduct | fly ash and scrubber sludge | 2.4663e-05
electricity production, oil | LU | transforming activity | byproduct | bilge oil | 1.9932e-05
electricity production, oil | LU | transforming activity | byproduct | waste mineral oil | 0.00051083
electricity production, oil | LU | transforming activity | byproduct | municipal solid waste | 0.00014034
electricity production, oil | LU | transforming activity | byproduct | lignite ash | 0.00052928
electricity production, oil | LU | transforming activity | byproduct | residue from cooling tower | 0.00012678
electricity production, oil | LU | transforming activity | reference product | electricity, high voltage | 1
market for transport, freight, lorry with refrigeration machine, 3.5-7.5 ton, EURO6, carbon dioxide, liquid refri(...)_5 | GLO | market activity | reference product | transport, freight, lorry with refrigeration machine, 3.5-7.5 ton, EURO6, carbon dioxide, liquid refrigerant, cooling | 1
market for transport, freight, sea, tanker for liquefied natural gas | GLO | market activity | reference product | transport, freight, sea, tanker for liquefied natural gas | 1
steel milling, small parts | RER | transforming activity | reference product | steel removed by milling, small parts | 1
steel milling, small parts | RER | transforming activity | byproduct | waste mineral oil | 0.00382
transport, freight, small lorry with refrigeration machine, EURO5, CO2 refrigerant, freezing to generic market | GLO | transforming activity | reference product | transport, freight, lorry with refrigeration machine, freezing | 1
electricity production, medium voltage, petroleum refinery operation | IN | transforming activity | reference product | electricity, medium voltage | 39.094
electricity production, medium voltage, petroleum refinery operation | IN | transforming activity | byproduct | waste gypsum | 0.01039
electricity production, medium voltage, petroleum refinery operation | IN | transforming activity | byproduct | hazardous waste, for underground deposit | 0.00083219
electricity production, medium voltage, petroleum refinery operation | IN | transforming activity | byproduct | refinery sludge | 0.056389
electricity production, medium voltage, petroleum refinery operation | IN | transforming activity | byproduct | hazardous waste, for incineration | 0.012048
ethanol, from fermentation, to niche market for ethanol, at service station | CH | transforming activity | reference product | ethanol, without water, in 99.7% solution state, from fermentation, at service station | 1
land already in use, perennial cropland to annual crop | BR-MG | transforming activity | reference product | land tenure, arable land, measured as carbon net primary productivity, annual crop | 1
electricity production, hard coal | IN-RJ | transforming activity | byproduct | residue from cooling tower | 7.0969e-05
electricity production, hard coal | IN-RJ | transforming activity | reference product | electricity, high voltage | 1
electricity production, hard coal | IN-RJ | transforming activity | byproduct | hard coal ash | 0.096518
land already in use, perennial cropland to annual crop | GLO | transforming activity | reference product | land tenure, arable land, measured as carbon net primary productivity, annual crop | 1
market for palm fruit bunch | MY | market activity | reference product | palm fruit bunch | 1
market for horticultural fleece | GLO | market activity | reference product | horticultural fleece | 1
petrol, low-sulfur, import from Europe | CH | transforming activity | reference product | petrol, low-sulfur | 1
esterquat production, from coconut oil and palm kernel oil | GLO | transforming activity | reference product | esterquat | 1
esterquat production, from coconut oil and palm kernel oil | GLO | transforming activity | byproduct | wastewater, unpolluted | 0.00026
maintenance, intermodal shipping container, 45-foot, high-cube | GLO | transforming activity | reference product | maintenance, intermodal shipping container, 45-foot, high-cube | 1
maintenance, intermodal shipping container, 45-foot, high-cube | GLO | transforming activity | byproduct | wastewater, unpolluted | 5.7375
maintenance, intermodal shipping container, 45-foot, high-cube | GLO | transforming activity | byproduct | waste rubber, unspecified | 5.8868
maintenance, intermodal shipping container, 45-foot, high-cube | GLO | transforming activity | byproduct | waste wood, post-consumer | 105.2639
maintenance, intermodal shipping container, 45-foot, high-cube | GLO | transforming activity | byproduct | scrap steel | 32.76
maintenance, intermodal shipping container, 45-foot, high-cube | GLO | transforming activity | byproduct | waste mineral oil | 27
planing, lath, softwood, u=20% | CA-QC | transforming activity | reference product | sawnwood, lath, softwood, dried (u=20%), planed | 1
planing, lath, softwood, u=20% | CA-QC | transforming activity | byproduct | shavings, softwood, loose, measured as dry mass | 60.4874
maintenance, bus | GLO | transforming activity | byproduct | wastewater, average | 484
maintenance, bus | GLO | transforming activity | reference product | maintenance, bus | 1
maintenance, bus | GLO | transforming activity | byproduct | waste mineral oil | 824
maintenance, bus | GLO | transforming activity | byproduct | waste plastic, mixture | 54.9
benzyl alcohol production | GLO | transforming activity | reference product | benzyl alcohol | 1
irrigation, sprinkler | GLO | transforming activity | reference product | irrigation | 1
irrigation, sprinkler | GLO | transforming activity | byproduct | waste polyethylene | 0.00086
irrigation, sprinkler | GLO | transforming activity | byproduct | waste polypropylene | 5.9e-05
irrigation, sprinkler | GLO | transforming activity | byproduct | waste bulk iron, excluding reinforcement | 0.0001582
irrigation, sprinkler | GLO | transforming activity | byproduct | waste polyvinylchloride | 0.0007
irrigation, sprinkler | GLO | transforming activity | byproduct | inert waste, for final disposal | 3.8e-07
irrigation, sprinkler | GLO | transforming activity | byproduct | bronze scrap, post-consumer | 2.2933e-05
market for waste cement-fibre slab, dismantled | GLO | market activity | reference product | waste cement-fibre slab, dismantled | -1
plaster mixing | CH | transforming activity | reference product | plaster mixing | 1
bitumen seal production, polymer EP4 flame retardant | GLO | transforming activity | reference product | bitumen seal, polymer EP4 flame retardant | 1
bitumen seal production, polymer EP4 flame retardant | GLO | transforming activity | byproduct | municipal solid waste | 0.0044
bitumen seal production, polymer EP4 flame retardant | GLO | transforming activity | byproduct | waste bitumen sheet | 0.0057
electricity production, hydro, reservoir, alpine region | IN-AS | transforming activity | byproduct | waste mineral oil | 7.56e-06
electricity production, hydro, reservoir, alpine region | IN-AS | transforming activity | reference product | electricity, high voltage | 1
treatment of spent catalytic converter NOx reduction, underground deposit | DE | transforming activity | reference product | spent catalytic converter NOx reduction | -1
wheat production | CA-QC | transforming activity | reference product | wheat grain | 1
market for methyl-3-methoxypropionate | GLO | market activity | reference product | methyl-3-methoxypropionate | 1
market for sodium oxide | GLO | market activity | reference product | sodium oxide | 1
hydrochloric acid production, from the reaction of hydrogen with chlorine | RER | transforming activity | reference product | hydrochloric acid, without water, in 30% solution state | 1
treatment of waste wood, untreated, unsanitary landfill, very wet infiltration class (1000mm) | GLO | transforming activity | reference product | waste wood, untreated | -1
concrete, all types to generic market for concrete, medium strength | RNA | transforming activity | reference product | concrete, medium strength | 1
market for electricity, medium voltage, label-certified | GLO | market activity | reference product | electricity, medium voltage, label-certified | 1
wheat production | ES | transforming activity | reference product | wheat grain | 1
blast oxygen furnace converter production | GLO | transforming activity | reference product | blast oxygen furnace converter | 1
blast oxygen furnace converter production | GLO | transforming activity | byproduct | waste brick | 200000
blast oxygen furnace converter production | GLO | transforming activity | byproduct | waste concrete, not reinforced | 22150000
electricity production, hydro, reservoir, non-alpine region | CA-SK | transforming activity | byproduct | waste mineral oil | 7.56e-06
electricity production, hydro, reservoir, non-alpine region | CA-SK | transforming activity | reference product | electricity, high voltage | 1
land already in use, forest, intensive to pasture, man made | GLO | transforming activity | reference product | land tenure, arable land, measured as carbon net primary productivity, pasture, man made | 1
peat production | NORDEL | transforming activity | reference product | peat | 1
pulp factory construction | GLO | transforming activity | reference product | pulp factory | 1
pulp factory construction | GLO | transforming activity | byproduct | decommissioned chemical production facilities | 11200000
transport, freight train, electricity | GLO | transforming activity | reference product | transport, freight train | 1
market for electricity, low voltage | IR | market activity | reference product | electricity, low voltage | 1
casting, aluminium, lost-wax | CA-QC | transforming activity | reference product | casting, aluminium, lost-wax | 1
casting, aluminium, lost-wax | CA-QC | transforming activity | byproduct | waste paint on metal | 0.0039423
casting, aluminium, lost-wax | CA-QC | transforming activity | byproduct | scrap steel | 0.0012821
casting, aluminium, lost-wax | CA-QC | transforming activity | byproduct | spent solvent mixture | 0.92861
casting, aluminium, lost-wax | CA-QC | transforming activity | byproduct | waste emulsion paint, separated | 0.00064103
casting, aluminium, lost-wax | CA-QC | transforming activity | byproduct | hazardous waste, for incineration | 0.56686
casting, aluminium, lost-wax | CA-QC | transforming activity | byproduct | fly ash and scrubber sludge | 0.12938
casting, aluminium, lost-wax | CA-QC | transforming activity | byproduct | waste mineral oil | 1.0045
casting, aluminium, lost-wax | CA-QC | transforming activity | byproduct | inert waste, for final disposal | 5.9388
casting, aluminium, lost-wax | CA-QC | transforming activity | byproduct | aluminium scrap, new | 0.34449
casting, aluminium, lost-wax | CA-QC | transforming activity | byproduct | wastewater, average | 0.56328
casting, aluminium, lost-wax | CA-QC | transforming activity | byproduct | waste x-ray film | 0.072596
casting, aluminium, lost-wax | CA-QC | transforming activity | byproduct | hazardous waste, for underground deposit | 0.10186
electricity production, natural gas, combined cycle power plant | HR | transforming activity | reference product | electricity, high voltage | 1
electricity production, natural gas, combined cycle power plant | HR | transforming activity | byproduct | residue from cooling tower | 1.1285e-05
market for electricity, medium voltage | SE | market activity | reference product | electricity, medium voltage | 1
soybean production | GLO | transforming activity | reference product | soybean | 1
treatment of waste paint, municipal incineration | Europe without Switzerland | transforming activity | byproduct | heat, for reuse in municipal waste incineration only | 2.1072
treatment of waste paint, municipal incineration | Europe without Switzerland | transforming activity | reference product | waste paint | -1
treatment of waste paint, municipal incineration | Europe without Switzerland | transforming activity | byproduct | electricity, for reuse in municipal waste incineration only | 0.28322
treatment of waste paint, municipal incineration | Europe without Switzerland | transforming activity | byproduct | waste cement, hydrated | 0.016117
treatment of waste polyethylene, open dump, hyperarid infiltration class (-250mm) | GLO | transforming activity | reference product | waste polyethylene | -1
diesel, import from unspecified | ZA | transforming activity | reference product | diesel | 1
market for used room-connecting overflow element steel, approx. 40 m3/h | GLO | market activity | reference product | used room-connecting overflow element steel, approx. 40 m3/h | -1
beet seed production, Swiss integrated production, for sowing | GLO | transforming activity | reference product | beet seed, Swiss integrated production, for sowing | 1
treatment of residue from shredder fraction from manual dismantling, municipal waste incineration | GLO | transforming activity | byproduct | heat, for reuse in municipal waste incineration only | 6.9189
treatment of residue from shredder fraction from manual dismantling, municipal waste incineration | GLO | transforming activity | byproduct | iron scrap, sorted, pressed | 0.01398
treatment of residue from shredder fraction from manual dismantling, municipal waste incineration | GLO | transforming activity | byproduct | waste cement, hydrated | 0.017824
treatment of residue from shredder fraction from manual dismantling, municipal waste incineration | GLO | transforming activity | reference product | residue from shredder fraction from manual dismantling | -1
treatment of residue from shredder fraction from manual dismantling, municipal waste incineration | GLO | transforming activity | byproduct | copper scrap, sorted, pressed | 0.010883
treatment of residue from shredder fraction from manual dismantling, municipal waste incineration | GLO | transforming activity | byproduct | electricity, for reuse in municipal waste incineration only | 0.98103
treatment of residue from shredder fraction from manual dismantling, municipal waste incineration | GLO | transforming activity | byproduct | aluminium scrap, post-consumer, prepared for melting | 0.018165
treatment of waste polyethylene terephthalate, open dump, moist infiltration class (300mm) | GLO | transforming activity | reference product | waste polyethylene terephthalate | -1
treatment of waste newspaper, sanitary landfill | CH | transforming activity | byproduct | waste plastic, mixture | 3.88e-05
treatment of waste newspaper, sanitary landfill | CH | transforming activity | byproduct | waste graphical paper | 3.88e-05
treatment of waste newspaper, sanitary landfill | CH | transforming activity | byproduct | waste cement, hydrated | 5.52e-05
treatment of waste newspaper, sanitary landfill | CH | transforming activity | reference product | waste newspaper | -1
market for acetaldehyde | GLO | market activity | reference product | acetaldehyde | 1
asparagus seedling production, for planting | GLO | transforming activity | reference product | asparagus seedling, for planting | 1
electricity production, oil | IE | transforming activity | reference product | electricity, high voltage | 1
electricity production, oil | IE | transforming activity | byproduct | residue from cooling tower | 0.00014558
electricity production, oil | IE | transforming activity | byproduct | lignite ash | 1.3922e-05
electricity production, oil | IE | transforming activity | byproduct | municipal solid waste | 0.00015737
electricity production, oil | IE | transforming activity | byproduct | fly ash and scrubber sludge | 2.533e-05
electricity production, oil | IE | transforming activity | byproduct | waste mineral oil | 0.0004677
electricity production, oil | IE | transforming activity | byproduct | bilge oil | 2.0074e-05
planing, board, softwood, u=20% | CH | transforming activity | byproduct | shavings, softwood, loose, measured as dry mass | 44.9778
planing, board, softwood, u=20% | CH | transforming activity | reference product | sawnwood, board, softwood, dried (u=20%), planed | 1
softwood forestry, spruce, sustainable forest management | SE | transforming activity | reference product | wood chips, wet, measured as dry mass | 24.1488
softwood forestry, spruce, sustainable forest management | SE | transforming activity | reference product | pulpwood, softwood, measured as solid wood under bark | 0.43
softwood forestry, spruce, sustainable forest management | SE | transforming activity | reference product | bundle, energy wood, measured as dry mass | 3.1579
softwood forestry, spruce, sustainable forest management | SE | transforming activity | reference product | sawlog and veneer log, softwood, measured as solid wood under bark | 0.498
softwood forestry, spruce, sustainable forest management | SE | transforming activity | reference product | cleft timber, measured as dry mass | 3.6533
market for irrigation | MA | market activity | reference product | irrigation | 1
electricity voltage transformation from medium to low voltage | DO | transforming activity | reference product | electricity, low voltage | 1
electricity production, nuclear, boiling water reactor | RU | transforming activity | byproduct | low level radioactive waste for final repository | 4.2559e-08
electricity production, nuclear, boiling water reactor | RU | transforming activity | byproduct | low level radioactive waste | 1.741e-08
electricity production, nuclear, boiling water reactor | RU | transforming activity | byproduct | waste mineral oil | 1.5342e-06
electricity production, nuclear, boiling water reactor | RU | transforming activity | byproduct | spent nuclear fuel | 2.8163e-06
electricity production, nuclear, boiling water reactor | RU | transforming activity | byproduct | hazardous waste, for incineration | 9.1739e-07
electricity production, nuclear, boiling water reactor | RU | transforming activity | byproduct | fly ash and scrubber sludge | 2.0702e-06
electricity production, nuclear, boiling water reactor | RU | transforming activity | reference product | electricity, high voltage | 1
electricity production, oil | SK | transforming activity | reference product | electricity, high voltage | 1
electricity production, oil | SK | transforming activity | byproduct | waste mineral oil | 0
electricity production, oil | SK | transforming activity | byproduct | municipal solid waste | 0.00061428
electricity production, oil | SK | transforming activity | byproduct | residue from cooling tower | 0
electricity production, oil | SK | transforming activity | byproduct | lignite ash | 0.10435
electricity production, oil | SK | transforming activity | byproduct | fly ash and scrubber sludge | 0
electricity production, oil | SK | transforming activity | byproduct | bilge oil | 2.0015e-05
plastic flake production, consumer electronics, for recycling, by grinding/shredding, formal sector | GLO | transforming activity | reference product | plastic flake, consumer electronics, for recycling | 1000
argon production, liquid | GLO | transforming activity | reference product | argon, liquid | 1
electricity production, oil | CA-NB | transforming activity | byproduct | bilge oil | 2.5362e-05
electricity production, oil | CA-NB | transforming activity | byproduct | lignite ash | 0.00067348
electricity production, oil | CA-NB | transforming activity | reference product | electricity, high voltage | 1
electricity production, oil | CA-NB | transforming activity | byproduct | residue from cooling tower | 0.00016132
electricity production, oil | CA-NB | transforming activity | byproduct | fly ash and scrubber sludge | 3.1383e-05
electricity production, oil | CA-NB | transforming activity | byproduct | municipal solid waste | 0.00017858
electricity production, oil | CA-NB | transforming activity | byproduct | waste mineral oil | 0.00065
compressed air production, 700 kPa gauge, >30kW, best generation | GLO | transforming activity | reference product | compressed air, 700 kPa gauge | 0.9
compressed air production, 700 kPa gauge, >30kW, best generation | GLO | transforming activity | byproduct | waste mineral oil | 2.08e-06
market for electricity, high voltage | BJ | market activity | reference product | electricity, high voltage | 1
market for inverter, 500kW | GLO | market activity | reference product | inverter, 500kW | 1
treatment of waste emulsion paint on wall, sorting plant | GLO | transforming activity | byproduct | waste emulsion paint | 0.85
treatment of waste emulsion paint on wall, sorting plant | GLO | transforming activity | reference product | waste emulsion paint, on wall | -1
market for cement, unspecified | CH | market activity | reference product | cement, unspecified | 1
photovoltaic laminate production, CdTe | DE | transforming activity | byproduct | municipal solid waste | 0.03
photovoltaic laminate production, CdTe | DE | transforming activity | byproduct | waste plastic, mixture | 0.70776
photovoltaic laminate production, CdTe | DE | transforming activity | byproduct | wastewater from glass production | 0.219
photovoltaic laminate production, CdTe | DE | transforming activity | reference product | photovoltaic laminate, CdTe | 1
molybdenum trioxide production | GLO | transforming activity | reference product | molybdenum trioxide | 1
market for land use change, annual crop | BR-SC | market activity | reference product | land use change, annual crop | 1
market for photovoltaics, electric installation for 570kWp module, open ground | GLO | market activity | reference product | photovoltaic plant, electric installation for 570kWp open ground module | 1
treatment of dust, unalloyed electric arc furnace steel, residual material landfill | GLO | transforming activity | reference product | dust, unalloyed electric arc furnace steel | -1
ventilation components factory construction | GLO | transforming activity | reference product | ventilation components factory | 1
market for palm oil, crude | GLO | market activity | reference product | palm oil, crude | 1
market for waste polyethylene, for recycling, sorted | CH | market activity | byproduct | waste polyethylene, for recycling, sorted | -1
market for waste polyethylene, for recycling, sorted | CH | market activity | reference product | waste polyethylene, for recycling, sorted | 1
treatment of used motor scooter | CH | transforming activity | byproduct | used Ni-metal hydride battery | 3.7944
treatment of used motor scooter | CH | transforming activity | byproduct | waste plastic, mixture | 22.23
treatment of used motor scooter | CH | transforming activity | byproduct | used Li-ion battery | 3.1056
treatment of used motor scooter | CH | transforming activity | byproduct | waste rubber, unspecified | 2.4031
treatment of used motor scooter | CH | transforming activity | reference product | used motor scooter | -1
treatment of used motor scooter | CH | transforming activity | byproduct | zinc in car shredder residue | 0.39463
treatment of spent nuclear fuel, conditioning | CN | transforming activity | byproduct | high level radioactive waste for final repository | 0.0023
treatment of spent nuclear fuel, conditioning | CN | transforming activity | reference product | spent nuclear fuel | -1
electricity production, photovoltaic, 3kWp slanted-roof installation, multi-Si, panel, mounted | CA-MB | transforming activity | reference product | electricity, low voltage | 1
electricity production, photovoltaic, 3kWp slanted-roof installation, multi-Si, panel, mounted | CA-MB | transforming activity | byproduct | wastewater, from residence | 5.1181e-06
market for electricity, medium voltage | GR | market activity | reference product | electricity, medium voltage | 1
market for waste polyethylene terephthalate | MK | market activity | reference product | waste polyethylene terephthalate | -1
gas power plant construction, 300MW electrical | GLO | transforming activity | reference product | gas power plant, 300MW electrical | 1
land already in use, annual cropland to pasture, man made | BR-MT | transforming activity | reference product | land tenure, arable land, measured as carbon net primary productivity, pasture, man made | 1
heat, from municipal waste incineration to generic market for heat district or industrial, other than natural gas | DK | transforming activity | reference product | heat, district or industrial, other than natural gas | 1
market for methyl ethyl ketone | GLO | market activity | reference product | methyl ethyl ketone | 1
packing, cement | CH | transforming activity | byproduct | waste wood, untreated | 0.0029254
packing, cement | CH | transforming activity | byproduct | waste polyethylene | 0.000123
packing, cement | CH | transforming activity | reference product | packing, cement | 1
packing, cement | CH | transforming activity | byproduct | waste graphical paper | 0.00332
polystyrene production, extruded, HFC-134a blown | CA-QC | transforming activity | byproduct | waste polystyrene | 0.0001
polystyrene production, extruded, HFC-134a blown | CA-QC | transforming activity | reference product | polystyrene, extruded | 1
selective coating, stainless steel sheet, black chrome | CH | transforming activity | reference product | selective coat, stainless steel sheet, black chrome | 1
stibnite mine operation, 70% stibnite | CA-QC | transforming activity | byproduct | sulfidic tailings, generic | 269.78
stibnite mine operation, 70% stibnite | CA-QC | transforming activity | reference product | stibnite ore, 70% stibnite | 1
heat and power co-generation, biogas, gas engine | GB | transforming activity | byproduct | heat, central or small-scale, other than natural gas | 12.0481
heat and power co-generation, biogas, gas engine | GB | transforming activity | byproduct | waste mineral oil | 0.00068197
heat and power co-generation, biogas, gas engine | GB | transforming activity | reference product | electricity, high voltage | 2.3364
market for building operation, upmarket hotel | GLO | market activity | reference product | building operation, upmarket hotel | 1
market for electricity, medium voltage | AZ | market activity | reference product | electricity, medium voltage | 1
packaging glass production, green | DE | transforming activity | byproduct | municipal solid waste | 0.005
packaging glass production, green | DE | transforming activity | reference product | packaging glass, green | 1
electricity production, wind, <1MW turbine, onshore | ASCC | transforming activity | byproduct | waste mineral oil | 3.3227e-05
electricity production, wind, <1MW turbine, onshore | ASCC | transforming activity | reference product | electricity, high voltage | 1
heat production, softwood chips from forest, at furnace 1000kW | CH | transforming activity | reference product | heat, district or industrial, other than natural gas | 1
heat production, softwood chips from forest, at furnace 1000kW | CH | transforming activity | byproduct | wood ash mixture, pure | 0.00063467
market for land use change, annual crop | BR-ES | market activity | reference product | land use change, annual crop | 1
phthalic anhydride production | GLO | transforming activity | reference product | phthalic anhydride | 1
heat and power co-generation, biogas, gas engine | RS | transforming activity | byproduct | waste mineral oil | 0.00068197
heat and power co-generation, biogas, gas engine | RS | transforming activity | byproduct | heat, central or small-scale, other than natural gas | 12.0481
heat and power co-generation, biogas, gas engine | RS | transforming activity | reference product | electricity, high voltage | 2.3364
hydrazine sulfate production | GLO | transforming activity | reference product | hydrazine sulfate | 1
hydrazine sulfate production | GLO | transforming activity | byproduct | wastewater, average | 2.7e-06
anode slime, silver and tellurium containing stockpiling | US | transforming activity | reference product | anode slime, silver and tellurium containing stockpiling | 1
heat and power co-generation, oil | UA | transforming activity | byproduct | bilge oil | 2.37e-06
heat and power co-generation, oil | UA | transforming activity | byproduct | electricity, high voltage | 0.060556
heat and power co-generation, oil | UA | transforming activity | byproduct | municipal solid waste | 1.4e-05
heat and power co-generation, oil | UA | transforming activity | byproduct | fly ash and scrubber sludge | 2.89e-06
heat and power co-generation, oil | UA | transforming activity | byproduct | waste mineral oil | 7.06e-05
heat and power co-generation, oil | UA | transforming activity | reference product | heat, district or industrial, other than natural gas | 0.39
heat and power co-generation, oil | UA | transforming activity | byproduct | lignite ash | 7.77e-05
heat and power co-generation, oil | UA | transforming activity | byproduct | residue from cooling tower | 1.17e-05
market for anodising, aluminium sheet | GLO | market activity | reference product | anodising, aluminium sheet | 1
market for diesel, burned in fishing vessel | GLO | market activity | reference product | diesel, burned in fishing vessel | 1
market for impact extrusion of aluminium, 4 strokes | GLO | market activity | reference product | impact extrusion of aluminium, 4 strokes | 1
heat, from municipal waste incineration to generic market for heat district or industrial, other than natural gas | KR | transforming activity | reference product | heat, district or industrial, other than natural gas | 1
land already in use, perennial cropland to annual crop | BR-SE | transforming activity | reference product | land tenure, arable land, measured as carbon net primary productivity, annual crop | 1
market for imidazole | GLO | market activity | reference product | imidazole | 1
market for waste wood pole, chrome preserved | CH | market activity | reference product | waste wood pole, chrome preserved | -1
electricity production, natural gas, combined cycle power plant | CN-HN | transforming activity | reference product | electricity, high voltage | 1
electricity production, natural gas, combined cycle power plant | CN-HN | transforming activity | byproduct | residue from cooling tower | 1.0909e-05
electricity, high voltage, import from IN-Southern grid | IN-Western grid | transforming activity | reference product | electricity, high voltage | 1
glued laminated timber production, for outdoor use | RER | transforming activity | byproduct | residual wood, dry | 0.0553
glued laminated timber production, for outdoor use | RER | transforming activity | reference product | glued laminated timber, for outdoor use | 1
glued laminated timber production, for outdoor use | RER | transforming activity | byproduct | wood chips, dry, measured as dry mass | 142.05
planing, beam, hardwood, u=10% | GLO | transforming activity | byproduct | shavings, hardwood, loose, measured as dry mass | 39.217
planing, beam, hardwood, u=10% | GLO | transforming activity | reference product | sawnwood, beam, hardwood, dried (u=10%), planed | 1
strawberry seedling production, in unheated greenhouse, for planting | US | transforming activity | reference product | strawberry seedling, for planting | 1
transmission network construction, electricity, medium voltage | GLO | transforming activity | byproduct | inert waste, for final disposal | 170.2687
transmission network construction, electricity, medium voltage | GLO | transforming activity | byproduct | waste wood pole, chrome preserved | 1491.1209
transmission network construction, electricity, medium voltage | GLO | transforming activity | byproduct | waste concrete | 7720
transmission network construction, electricity, medium voltage | GLO | transforming activity | byproduct | waste polyvinylchloride | 136
transmission network construction, electricity, medium voltage | GLO | transforming activity | byproduct | waste mineral oil | 316.7951
transmission network construction, electricity, medium voltage | GLO | transforming activity | byproduct | waste polyethylene | 45.4
transmission network construction, electricity, medium voltage | GLO | transforming activity | reference product | transmission network, electricity, medium voltage | 1
transmission network construction, electricity, medium voltage | GLO | transforming activity | byproduct | scrap steel | 5.1248
transmission network construction, electricity, medium voltage | GLO | transforming activity | byproduct | scrap copper | 2004.6308
transmission network construction, electricity, medium voltage | GLO | transforming activity | byproduct | scrap aluminium | 5.5287
treatment of hard coal ash, residual material landfill | ES | transforming activity | reference product | hard coal ash | -1
electricity production, lignite | KR | transforming activity | byproduct | residue from cooling tower | 5.1576e-05
electricity production, lignite | KR | transforming activity | reference product | electricity, high voltage | 1
electricity production, lignite | KR | transforming activity | byproduct | lignite ash | 0.15163
electricity production, wind, >3MW turbine, onshore | CN-GX | transforming activity | reference product | electricity, high voltage | 1
electricity production, wind, >3MW turbine, onshore | CN-GX | transforming activity | byproduct | waste mineral oil | 5.9419e-05
expansion vessel production, 25l | GLO | transforming activity | byproduct | waste polypropylene | 0.025
expansion vessel production, 25l | GLO | transforming activity | reference product | expansion vessel, 25l | 1
expansion vessel production, 25l | GLO | transforming activity | byproduct | waste paperboard, unsorted | 0.5
expansion vessel production, 25l | GLO | transforming activity | byproduct | waste plastic, mixture | 0.77
market for cleft timber, measured as dry mass | BR | market activity | reference product | cleft timber, measured as dry mass | 1
clear-cutting, grassland to arable land, annual crop | BR-GO | transforming activity | reference product | land tenure, arable land, measured as carbon net primary productivity, annual crop | 1
irrigation, drip | MA | transforming activity | byproduct | waste polyethylene | 0.0107
irrigation, drip | MA | transforming activity | byproduct | waste bulk iron, excluding reinforcement | 0.001088
irrigation, drip | MA | transforming activity | byproduct | waste polypropylene | 0.0099
irrigation, drip | MA | transforming activity | byproduct | inert waste, for final disposal | 3.1e-06
irrigation, drip | MA | transforming activity | reference product | irrigation | 1
land already in use, perennial cropland to annual crop | BR-PA | transforming activity | reference product | land tenure, arable land, measured as carbon net primary productivity, annual crop | 1
treatment of waste paint on wood, collection for final disposal | GLO | transforming activity | byproduct | waste paint | 1
treatment of waste paint on wood, collection for final disposal | GLO | transforming activity | reference product | waste paint on wood | -1
catch crop growing, ryegrass-red&Egyptian clover-mixture, August-April, organic fertiliser 80 kg N, three cuts | GLO | transforming activity | reference product | ryegrass-red&Egyptian clover-mixture silage | 6633
clear-cutting, primary forest to arable land, annual crop | BR-AP | transforming activity | reference product | land tenure, arable land, measured as carbon net primary productivity, annual crop | 1
dimethyl malonate production | RER | transforming activity | reference product | dimethyl malonate | 1
market for assembly of liquid crystal display, auxilliaries and energy use | GLO | market activity | reference product | assembly of liquid crystal display, auxilliaries and energy use | 1
heat and power co-generation unit construction, 1MW electrical, common components for heat+electricity | GLO | transforming activity | reference product | heat and power co-generation unit, 1MW electrical, common components for heat+electricity | 1
market for land tenure, arable land, measured as carbon net primary productivity, perennial crop | BR-MS | market activity | reference product | land tenure, arable land, measured as carbon net primary productivity, perennial crop | 1
market for bell pepper | GLO | market activity | byproduct | biowaste | 0.12
market for bell pepper | GLO | market activity | reference product | bell pepper | 1
market for mercury | GLO | market activity | reference product | mercury | 1
photovoltaic module production, building-integrated, for slanted-roof installation | RER | transforming activity | byproduct | waste polyethylene/polypropylene product | 1.2905
photovoltaic module production, building-integrated, for slanted-roof installation | RER | transforming activity | reference product | photovoltaic module, building-integrated, for slanted-roof installation | 1
photovoltaic module production, building-integrated, for slanted-roof installation | RER | transforming activity | byproduct | waste polystyrene isolation, flame-retardant | 0.0060154
photovoltaic module production, building-integrated, for slanted-roof installation | RER | transforming activity | byproduct | waste paperboard, unsorted | 0.11429
drying of feed grain | CH | transforming activity | reference product | drying of feed grain | 1
market for high level radioactive waste for final repository | GLO | market activity | reference product | high level radioactive waste for final repository | -1
electricity production, hydro, pumped storage | IN-TN | transforming activity | byproduct | waste mineral oil | 7.56e-06
electricity production, hydro, pumped storage | IN-TN | transforming activity | reference product | electricity, high voltage | 1
clear-cutting, secondary forest to arable land, perennial crop | CI | transforming activity | reference product | land tenure, arable land, measured as carbon net primary productivity, perennial crop | 1
electricity production, deep geothermal | IT | transforming activity | reference product | electricity, high voltage | 1
market for sawnwood, board, hardwood, raw, dried (u=20%) | GLO | market activity | reference product | sawnwood, board, hardwood, raw, dried (u=20%) | 1
cottonseed to generic market for energy feed | GLO | transforming activity | byproduct | protein feed, 100% crude | 0.20121
cottonseed to generic market for energy feed | GLO | transforming activity | reference product | energy feed, gross | 21.9674
hydrogen fluoride production | RER | transforming activity | reference product | hydrogen fluoride | 1
solar collector system installation, Cu flat plate collector, multiple dwelling, hot water | GLO | transforming activity | reference product | solar collector system, Cu flat plate collector, multiple dwelling, hot water | 1
solar collector system installation, Cu flat plate collector, multiple dwelling, hot water | GLO | transforming activity | byproduct | heat carrier liquid, 40% C3H8O2 | 0.44
petroleum slack wax production, petroleum refinery operation | IN | transforming activity | byproduct | hazardous waste, for underground deposit | 7.8974e-05
petroleum slack wax production, petroleum refinery operation | IN | transforming activity | byproduct | waste gypsum | 0.0037289
petroleum slack wax production, petroleum refinery operation | IN | transforming activity | byproduct | hazardous waste, for incineration | 0.0015628
petroleum slack wax production, petroleum refinery operation | IN | transforming activity | reference product | petroleum slack wax | 3.8842
petroleum slack wax production, petroleum refinery operation | IN | transforming activity | byproduct | refinery sludge | 0.024064
market for electricity, low voltage | MRO, US only | market activity | reference product | electricity, low voltage | 1
electricity, high voltage, import from DE | DK | transforming activity | reference product | electricity, high voltage | 1
market for rape seed, Swiss integrated production | GLO | market activity | reference product | rape seed, Swiss integrated production | 1
electricity production, natural gas, conventional power plant | HU | transforming activity | byproduct | residue from cooling tower | 1.2162e-05
electricity production, natural gas, conventional power plant | HU | transforming activity | reference product | electricity, high voltage | 1
market for tea, dried | GLO | market activity | reference product | tea, dried | 1
market for concrete, 45MPa | ZA | market activity | reference product | concrete, 45MPa | 1
electricity production, wind, 1-3MW turbine, onshore | CN-SH | transforming activity | byproduct | waste mineral oil | 5.8279e-05
electricity production, wind, 1-3MW turbine, onshore | CN-SH | transforming activity | reference product | electricity, high voltage | 1
market for used printer, laser | GLO | market activity | reference product | used printer, laser | -1
tap water production, direct filtration treatment | CO | transforming activity | reference product | tap water | 1
tap water production, direct filtration treatment | CO | transforming activity | byproduct | wastewater, unpolluted | 1.2846e-05
market for wood preservation, pressure vessel, creosote, outdoor use, ground contact | GLO | market activity | reference product | wood preservation, pressure vessel, creosote, outdoor use, ground contact | 1
treatment of waste emulsion paint, inert material landfill | Europe without Switzerland | transforming activity | reference product | waste emulsion paint | -1
market for waste polyvinylchloride | GLO | market activity | reference product | waste polyvinylchloride | -1
sulfur production, petroleum refinery operation | BR | transforming activity | byproduct | hazardous waste, for incineration | 2.9354e-05
sulfur production, petroleum refinery operation | BR | transforming activity | byproduct | hazardous waste, for underground deposit | 5.9269e-06
sulfur production, petroleum refinery operation | BR | transforming activity | byproduct | waste gypsum | 0.0011217
sulfur production, petroleum refinery operation | BR | transforming activity | reference product | sulfur | 2.735
sulfur production, petroleum refinery operation | BR | transforming activity | byproduct | refinery sludge | 4.9309e-05
vegetable oil esterification facility construction | GLO | transforming activity | reference product | vegetable oil esterification facility | 1
market for brass | GLO | market activity | reference product | brass | 1
treatment of used air filter, in exhaust air valve | CH | transforming activity | reference product | used air filter in exhaust air valve | -1
treatment of used air filter, in exhaust air valve | CH | transforming activity | byproduct | waste polyethylene terephthalate | 0.04
electricity production, hard coal | NPCC, US only | transforming activity | byproduct | residue from cooling tower | 6.1491e-05
electricity production, hard coal | NPCC, US only | transforming activity | reference product | electricity, high voltage | 1
electricity production, hard coal | NPCC, US only | transforming activity | byproduct | hard coal ash | 0.029963
sodium perborate production, monohydrate, powder | GLO | transforming activity | reference product | sodium perborate, monohydrate, powder | 1
calcined clay to generic market for supplementary cementitious materials | BR | transforming activity | reference product | supplementary cementitious materials | 1
market for tin plated chromium steel sheet, 2 mm | GLO | market activity | reference product | tin plated chromium steel sheet, 2 mm | 1
market for waste polypropylene | IS | market activity | reference product | waste polypropylene | -1
electricity production, deep geothermal | TR | transforming activity | reference product | electricity, high voltage | 1
market for sulfidic tailings, from copper mine operation | PE | market activity | reference product | sulfidic tailings, from copper mine operation | -1
treatment of waste concrete, inert material landfill | GLO | transforming activity | reference product | waste concrete | -1
planting | CH | transforming activity | reference product | planting | 1
market for electricity, medium voltage | CR | market activity | reference product | electricity, medium voltage | 1
treatment of coal gas, in power plant | CA-PE | transforming activity | byproduct | electricity, high voltage | 0.083889
treatment of coal gas, in power plant | CA-PE | transforming activity | reference product | coal gas | -1
treatment of coal gas, in power plant | CA-PE | transforming activity | byproduct | heat, district or industrial, other than natural gas | 0.145
market for 4-tert-butyltoluene | GLO | market activity | reference product | 4-tert-butyltoluene | 1
wheat production, Swiss integrated production, extensive | GLO | transforming activity | byproduct | straw | 0.60937
wheat production, Swiss integrated production, extensive | GLO | transforming activity | reference product | wheat grain, Swiss integrated production | 1
market for wastewater from cathode ray tube production | GLO | market activity | reference product | wastewater from cathode ray tube production | -1
compressed air production, 700 kPa gauge, >30kW, optimized generation | GLO | transforming activity | byproduct | waste mineral oil | 2.08e-06
compressed air production, 700 kPa gauge, >30kW, optimized generation | GLO | transforming activity | reference product | compressed air, 700 kPa gauge | 0.85
cement production, blast furnace slag 36-65% | Europe without Switzerland | transforming activity | reference product | cement, blast furnace slag 36-65% | 1
water production, decarbonised | CA | transforming activity | byproduct | decarbonising waste | 0.00088286
water production, decarbonised | CA | transforming activity | reference product | water, decarbonised | 1
water production, decarbonised | CA | transforming activity | byproduct | wastewater, unpolluted | 2.5275e-05
packaging glass production, green | CH | transforming activity | reference product | packaging glass, green | 1
packaging glass production, green | CH | transforming activity | byproduct | municipal solid waste | 0.0065
silicon production, metallurgical grade | GLO | transforming activity | reference product | silicon, metallurgical grade | 1
silicon production, metallurgical grade | GLO | transforming activity | byproduct | slag from metallurgical grade silicon production | 0.025
glazing production, triple, U<0.5 W/m2K | GLO | transforming activity | byproduct | waste glass | 2.0335
glazing production, triple, U<0.5 W/m2K | GLO | transforming activity | byproduct | wastewater, unpolluted | 0.0014946
glazing production, triple, U<0.5 W/m2K | GLO | transforming activity | reference product | glazing, triple, U<0.5 W/m2K | 1
MOX fuel element production, for light water reactor | UCTE | transforming activity | byproduct | wastewater, unpolluted | 0.135
MOX fuel element production, for light water reactor | UCTE | transforming activity | reference product | MOX fuel element, for light water reactor | 1
MOX fuel element production, for light water reactor | UCTE | transforming activity | byproduct | inert waste, for final disposal | 0.8
MOX fuel element production, for light water reactor | UCTE | transforming activity | byproduct | low level radioactive waste | 0.000333
market for wastewater from concrete production | GLO | market activity | reference product | wastewater from concrete production | -1
market for land use change, pasture, man made | BR-AM | market activity | reference product | land use change, pasture, man made | 1
natural gas, high pressure, import from CA-AB | CA-QC | transforming activity | reference product | natural gas, high pressure | 1
market for sludge, pig iron production | CH | market activity | reference product | sludge, pig iron production | -1
market for transport, freight, lorry 7.5-16 metric ton, EURO4 | GLO | market activity | reference product | transport, freight, lorry 7.5-16 metric ton, EURO4 | 1
market for harvester | GLO | market activity | reference product | harvester | 1
market for water, ultrapure | RER | market activity | reference product | water, ultrapure | 1
sulfur hexafluoride production, liquid | GLO | transforming activity | reference product | sulfur hexafluoride, liquid | 1
treatment of blast furnace gas, in power plant | CN-NX | transforming activity | byproduct | heat, district or industrial, other than natural gas | 0.145
treatment of blast furnace gas, in power plant | CN-NX | transforming activity | reference product | blast furnace gas | -1
treatment of blast furnace gas, in power plant | CN-NX | transforming activity | byproduct | electricity, high voltage | 0.095278
electricity production, photovoltaic, 3kWp slanted-roof installation, single-Si, panel, mounted | CA-NT | transforming activity | byproduct | wastewater, from residence | 4.6992e-06
electricity production, photovoltaic, 3kWp slanted-roof installation, single-Si, panel, mounted | CA-NT | transforming activity | reference product | electricity, low voltage | 1
ethoxylated alcohol (AE3) production, palm kernel oil | RER | transforming activity | reference product | ethoxylated alcohol (AE3) | 1
land use change, forest, intensive | BR-SP | transforming activity | reference product | land use change, forest, intensive | 1
market for land use change, annual crop | BR-AP | market activity | reference product | land use change, annual crop | 1
market for chromium steel removed by drilling, computer numerical controlled | GLO | market activity | reference product | chromium steel removed by drilling, computer numerical controlled | 1
market for concrete, 20MPa | PE | market activity | reference product | concrete, 20MPa | 1
market for sugarcane | GLO | market activity | reference product | sugarcane | 1
solar collector system installation, Cu flat plate collector, one-family house, hot water | CH | transforming activity | reference product | solar collector system, Cu flat plate collector, one-family house, hot water | 1
solar collector system installation, Cu flat plate collector, one-family house, hot water | CH | transforming activity | byproduct | heat carrier liquid, 40% C3H8O2 | 0.0311
transport, passenger train, high-speed | IT | transforming activity | reference product | transport, passenger train | 1
ground granulated blast furnace slag production | GLO | transforming activity | reference product | blast furnace slag | -908.2031
ground granulated blast furnace slag production | GLO | transforming activity | byproduct | ground granulated blast furnace slag | 907.1847
ground granulated blast furnace slag production | GLO | transforming activity | byproduct | wastewater from ground granulated blast furnace slag production | 0.31949
ground granulated blast furnace slag production | GLO | transforming activity | byproduct | inert waste | 1.017
3-methylpyridine production | RER | transforming activity | reference product | 3-methylpyridine | 1
3-methylpyridine production | RER | transforming activity | byproduct | wastewater, average | 2.7e-06
treatment of municipal solid waste, incineration | CH | transforming activity | byproduct | heat, for reuse in municipal waste incineration only | 2.8504
treatment of municipal solid waste, incineration | CH | transforming activity | byproduct | copper scrap, sorted, pressed | 0.00012319
treatment of municipal solid waste, incineration | CH | transforming activity | reference product | municipal solid waste | -1
treatment of municipal solid waste, incineration | CH | transforming activity | byproduct | waste cement, hydrated | 0.02224
treatment of municipal solid waste, incineration | CH | transforming activity | byproduct | aluminium scrap, post-consumer, prepared for melting | 0.0012162
treatment of municipal solid waste, incineration | CH | transforming activity | byproduct | electricity, for reuse in municipal waste incineration only | 0.38587
treatment of municipal solid waste, incineration | CH | transforming activity | byproduct | iron scrap, sorted, pressed | 0.0097909
electricity voltage transformation from high to medium voltage | ER | transforming activity | reference product | electricity, medium voltage | 1
market for mechanical treatment facility, waste electric and electronic equipment | GLO | market activity | reference product | mechanical treatment facility, waste electric and electronic equipment | 1
market for electricity, medium voltage | ET | market activity | reference product | electricity, medium voltage | 1
bronze scrap, post-consumer to generic market for bronze | GLO | transforming activity | byproduct | bronze | 1
bronze scrap, post-consumer to generic market for bronze | GLO | transforming activity | reference product | bronze scrap, post-consumer | -1
acetone production, liquid | RER | transforming activity | byproduct | municipal solid waste | 0.0025855
acetone production, liquid | RER | transforming activity | reference product | acetone, liquid | 1
acetone production, liquid | RER | transforming activity | byproduct | coal slurry | 4.4724e-05
acetone production, liquid | RER | transforming activity | byproduct | waste plastic, mixture | 8.2186e-05
acetone production, liquid | RER | transforming activity | byproduct | spoil from hard coal mining | 0.019473
acetone production, liquid | RER | transforming activity | byproduct | hazardous waste, for incineration | 0.0042342
acetone production, liquid | RER | transforming activity | byproduct | waste wood, untreated | 9.1841e-06
acetone production, liquid | RER | transforming activity | byproduct | decommissioned chemical production facilities | 1.4234e-05
acetone production, liquid | RER | transforming activity | byproduct | average incineration residue | 0.0073205
market for waste graphical paper | GR | market activity | reference product | waste graphical paper | -1
market for tap water | PE | market activity | reference product | tap water | 1
cement production, Portland | Europe without Switzerland | transforming activity | reference product | cement, Portland | 1
electricity production, oil | IN-KL | transforming activity | byproduct | waste mineral oil | 0.00081361
electricity production, oil | IN-KL | transforming activity | byproduct | municipal solid waste | 0.00022353
electricity production, oil | IN-KL | transforming activity | byproduct | lignite ash | 0.000843
electricity production, oil | IN-KL | transforming activity | byproduct | residue from cooling tower | 0.00020192
electricity production, oil | IN-KL | transforming activity | reference product | electricity, high voltage | 1
electricity production, oil | IN-KL | transforming activity | byproduct | fly ash and scrubber sludge | 3.9282e-05
electricity production, oil | IN-KL | transforming activity | byproduct | bilge oil | 3.1746e-05
particle board production, for indoor use | GLO | transforming activity | reference product | particle board, for indoor use | 1
particle board production, for indoor use | GLO | transforming activity | byproduct | wood chips, dry, measured as dry mass | 58.5636
particle board production, for indoor use | GLO | transforming activity | byproduct | wastewater from particle board production | 0.036
electricity, high voltage, hydro, import from CA-ON | CA-QC | transforming activity | reference product | electricity, high voltage | 1
packing, clay product | CH | transforming activity | byproduct | waste wood, untreated | 0.0018284
packing, clay product | CH | transforming activity | byproduct | waste polyethylene | 6.15e-05
packing, clay product | CH | transforming activity | reference product | packing, clay product | 1
market for concrete slab | IN | market activity | reference product | concrete slab | 1
market for waste glass | FI | market activity | reference product | waste glass | -1
market for sodium borates | GLO | market activity | reference product | sodium borates | 1
glass fibre production | GLO | transforming activity | byproduct | waste paint | 0.00361
glass fibre production | GLO | transforming activity | byproduct | waste mineral wool, for final disposal | 0.122
glass fibre production | GLO | transforming activity | byproduct | waste mineral oil | 0.00224
glass fibre production | GLO | transforming activity | reference product | glass fibre | 1
glass fibre production | GLO | transforming activity | byproduct | wastewater from glass production | 0.003
market for aircraft, dedicated freight, medium haul | GLO | market activity | reference product | aircraft, dedicated freight, medium haul | 1
green manure growing, Swiss integrated production, until January | CH | transforming activity | reference product | green manure, Swiss integrated production, until January | 1
market for natural gas, high pressure | DE | market activity | reference product | natural gas, high pressure | 1
market for municipal solid waste | BG | market activity | reference product | municipal solid waste | -1
treatment of coal gas, in power plant | RU | transforming activity | byproduct | heat, district or industrial, other than natural gas | 0.145
treatment of coal gas, in power plant | RU | transforming activity | reference product | coal gas | -1
treatment of coal gas, in power plant | RU | transforming activity | byproduct | electricity, high voltage | 0.033333
milk evaporation | GLO | transforming activity | reference product | evaporation of milk | 1
sawnwood production, hardwood, dried (u=10%), planed | RER | transforming activity | reference product | sawnwood, hardwood, dried (u=10%), planed | 1
treatment of used blower and heat exchange unit, central, 600-1200 m3/h | GLO | transforming activity | reference product | used blower and heat exchange unit central, 600-1200 m3/h | -1
treatment of used blower and heat exchange unit, central, 600-1200 m3/h | GLO | transforming activity | byproduct | waste bulk iron, excluding reinforcement | 129
treatment of used blower and heat exchange unit, central, 600-1200 m3/h | GLO | transforming activity | byproduct | electronics scrap from control units | 0.6
treatment of used blower and heat exchange unit, central, 600-1200 m3/h | GLO | transforming activity | byproduct | waste rubber, unspecified | 0.6
treatment of used blower and heat exchange unit, central, 600-1200 m3/h | GLO | transforming activity | byproduct | waste paint on metal | 0.453
treatment of used blower and heat exchange unit, central, 600-1200 m3/h | GLO | transforming activity | byproduct | waste mineral wool | 12.6
treatment of used refrigerant R134a, venting | GLO | transforming activity | reference product | used refrigerant R134a | -1
market for natural gas, vented | GLO | market activity | reference product | natural gas, vented | 1
base oil production, petroleum refinery operation | Europe without Switzerland | transforming activity | reference product | base oil | 10.5261
base oil production, petroleum refinery operation | Europe without Switzerland | transforming activity | byproduct | hazardous waste, for underground deposit | 0.00013759
base oil production, petroleum refinery operation | Europe without Switzerland | transforming activity | byproduct | waste gypsum | 0.038707
base oil production, petroleum refinery operation | Europe without Switzerland | transforming activity | byproduct | hazardous waste, for incineration | 0.0039076
base oil production, petroleum refinery operation | Europe without Switzerland | transforming activity | byproduct | refinery sludge | 0.064609
dithiocarbamate-compound production | RER | transforming activity | reference product | dithiocarbamate-compound | 1
dithiocarbamate-compound production | RER | transforming activity | byproduct | inert waste, for final disposal | 0.02546
rutile production, synthetic, 95% titanium dioxide, Becher process | GLO | transforming activity | byproduct | residue from rutile production, synthetic, 56% water | 0.81548
rutile production, synthetic, 95% titanium dioxide, Becher process | GLO | transforming activity | reference product | rutile, 95% titanium dioxide | 1
rutile production, synthetic, 95% titanium dioxide, Becher process | GLO | transforming activity | byproduct | wastewater, average | 0.006
sodium silicate production, hydrothermal liquor, product in 48% solution state | RER | transforming activity | byproduct | inert waste, for final disposal | 0.0181
sodium silicate production, hydrothermal liquor, product in 48% solution state | RER | transforming activity | byproduct | average incineration residue | 4.16e-05
sodium silicate production, hydrothermal liquor, product in 48% solution state | RER | transforming activity | reference product | sodium silicate, without water, in 48% solution state | 1
sodium silicate production, hydrothermal liquor, product in 48% solution state | RER | transforming activity | byproduct | residue from cooling tower | 0.0025
market for electricity, high voltage, for Swiss Federal Railways | GLO | market activity | reference product | electricity, high voltage, for Swiss Federal Railways | 1
transport, freight, lorry with refrigeration machine, 3.5-7.5 ton, EURO5, R134a refrigerant, cooling | GLO | transforming activity | reference product | transport, freight, lorry with refrigeration machine, 3.5-7.5 ton, EURO5, R134a refrigerant, cooling | 1
transport, freight, lorry with refrigeration machine, 3.5-7.5 ton, EURO5, R134a refrigerant, cooling | GLO | transforming activity | byproduct | brake wear emissions, lorry | 4.1347e-05
transport, freight, lorry with refrigeration machine, 3.5-7.5 ton, EURO5, R134a refrigerant, cooling | GLO | transforming activity | byproduct | tyre wear emissions, lorry | 0.00040965
transport, freight, lorry with refrigeration machine, 3.5-7.5 ton, EURO5, R134a refrigerant, cooling | GLO | transforming activity | byproduct | road wear emissions, lorry | 3.56e-05
ammonium nitrate production | RER | transforming activity | reference product | ammonium nitrate, as N | 1
grass silage production, Swiss integrated production, intensive | GLO | transforming activity | reference product | grass silage, Swiss integrated production | 1
glycine production | GLO | transforming activity | reference product | glycine | 1
heat and power co-generation, wood chips, 6667 kW, state-of-the-art 2014 | CA-PE | transforming activity | byproduct | waste mineral oil | 3.28e-06
heat and power co-generation, wood chips, 6667 kW, state-of-the-art 2014 | CA-PE | transforming activity | byproduct | wastewater, average | 7.87e-07
heat and power co-generation, wood chips, 6667 kW, state-of-the-art 2014 | CA-PE | transforming activity | byproduct | municipal solid waste | 3.28e-06
heat and power co-generation, wood chips, 6667 kW, state-of-the-art 2014 | CA-PE | transforming activity | byproduct | wood ash mixture, pure | 0.000529
heat and power co-generation, wood chips, 6667 kW, state-of-the-art 2014 | CA-PE | transforming activity | byproduct | electricity, high voltage | 0.041667
heat and power co-generation, wood chips, 6667 kW, state-of-the-art 2014 | CA-PE | transforming activity | reference product | heat, district or industrial, other than natural gas | 0.45
petrol production, 15% ETBE additive by volume, with ethanol from biomass | RER | transforming activity | reference product | petrol, 15% ETBE additive by volume, with ethanol from biomass | 1
market for petrol, 5% ethanol by volume from biomass | GLO | market activity | reference product | petrol, 5% ethanol by volume from biomass | 1
electricity voltage transformation from medium to low voltage | BJ | transforming activity | reference product | electricity, low voltage | 1
dimethyl carbonate production | RER | transforming activity | reference product | dimethyl carbonate | 1
dimethyl carbonate production | RER | transforming activity | byproduct | formaldehyde | 0.33333
dimethyl carbonate production | RER | transforming activity | byproduct | wastewater, average | 2.7e-06
market group for electricity, low voltage | ENTSO-E | market group | reference product | electricity, low voltage | 1
heat and power co-generation, oil | BG | transforming activity | byproduct | residue from cooling tower | 0
heat and power co-generation, oil | BG | transforming activity | reference product | heat, district or industrial, other than natural gas | 0.231
heat and power co-generation, oil | BG | transforming activity | byproduct | waste mineral oil | 0
heat and power co-generation, oil | BG | transforming activity | byproduct | fly ash and scrubber sludge | 0
heat and power co-generation, oil | BG | transforming activity | byproduct | bilge oil | 1.9125e-06
heat and power co-generation, oil | BG | transforming activity | byproduct | municipal solid waste | 5.8698e-05
heat and power co-generation, oil | BG | transforming activity | byproduct | electricity, high voltage | 0.083333
heat and power co-generation, oil | BG | transforming activity | byproduct | lignite ash | 0.0099712
fatty acid production, from soybean oil | RER | transforming activity | reference product | fatty acid | 1
DTPA production | GLO | transforming activity | reference product | DTPA, diethylenetriaminepentaacetic acid | 1
market for cement, alternative constituents 6-20% | CH | market activity | reference product | cement, alternative constituents 6-20% | 1
market for gypsum, mineral | RER | market activity | reference product | gypsum, mineral | 1
cement mortar production, hand-mixed, on-site | GLO | transforming activity | reference product | cement mortar | 1
sodium dithionite production, anhydrous | GLO | transforming activity | byproduct | wastewater, average | 2.7e-06
sodium dithionite production, anhydrous | GLO | transforming activity | reference product | sodium dithionite, anhydrous | 1
treatment of waste polyethylene, unsanitary landfill, hyperarid infiltration class (-250mm) | GLO | transforming activity | reference product | waste polyethylene | -1
market for graphite, battery grade | GLO | market activity | reference product | graphite, battery grade | 1
market for electricity, high voltage | BR-Northern grid | market activity | reference product | electricity, high voltage | 1
market for sawnwood, hardwood, dried (u=10%), planed | GLO | market activity | reference product | sawnwood, hardwood, dried (u=10%), planed | 1
fibre cement facing tile production | CH | transforming activity | reference product | fibre cement facing tile | 1
planing, lath, softwood, u=10% | GLO | transforming activity | byproduct | shavings, softwood, loose, measured as dry mass | 63.1172
planing, lath, softwood, u=10% | GLO | transforming activity | reference product | sawnwood, lath, softwood, dried (u=10%), planed | 1
treatment of spent Formox catalyst base from formaldehyde production, residual material landfill | CH | transforming activity | reference product | spent Formox catalyst base from formaldehyde production | -1
market for waste polyurethane | ES | market activity | reference product | waste polyurethane | -1
seed-cotton production, organic | IN-OR | transforming activity | reference product | seed-cotton, organic | 1
market for electricity, low voltage | LV | market activity | reference product | electricity, low voltage | 1
treatment of scrap aluminium, municipal incineration | CH | transforming activity | reference product | scrap aluminium | -1
market for transport, passenger car, small size, diesel, EURO 3 | GLO | market activity | reference product | transport, passenger car, small size, diesel, EURO 3 | 1
market for cement, blast furnace slag 70-100% | US | market activity | reference product | cement, blast furnace slag 70-100% | 1
market for long liner maintenance, steel | GLO | market activity | reference product | long liner maintenance, steel | 1
market for cadmium | GLO | market activity | reference product | cadmium | 1
ethoxylated alcohol (AE3) production, petrochemical | GLO | transforming activity | reference product | ethoxylated alcohol (AE3) | 1
electricity production, hydro, reservoir, non-alpine region | SPP | transforming activity | reference product | electricity, high voltage | 1
electricity production, hydro, reservoir, non-alpine region | SPP | transforming activity | byproduct | waste mineral oil | 7.56e-06
clinker production | Europe without Switzerland | transforming activity | byproduct | inert waste, for final disposal | 8e-05
clinker production | Europe without Switzerland | transforming activity | reference product | clinker | 1
clinker production | Europe without Switzerland | transforming activity | byproduct | municipal solid waste | 4.5e-05
clinker production | Europe without Switzerland | transforming activity | reference product | waste mineral oil | -0.010526
clinker production | Europe without Switzerland | transforming activity | reference product | waste plastic, mixture | -0.0141
clinker production | Europe without Switzerland | transforming activity | reference product | used tyre | -0.00993
clinker production | Europe without Switzerland | transforming activity | reference product | waste wood, untreated | -0.0085
clinker production | Europe without Switzerland | transforming activity | reference product | pyrite ash | -0.0052
clinker production | Europe without Switzerland | transforming activity | reference product | spent solvent mixture | -0.0146
clinker production | Europe without Switzerland | transforming activity | reference product | sludge, pig iron production | -0.000614
clinker production | Europe without Switzerland | transforming activity | reference product | used vegetable cooking oil | -0.00167
clinker production | Europe without Switzerland | transforming activity | reference product | sewage sludge, dried | -0.0147
clinker production | Europe without Switzerland | transforming activity | reference product | inert waste | -0.078936
clinker production | Europe without Switzerland | transforming activity | reference product | waste paint | -0.000614
market for operation, computer, desktop, home use | GLO | market activity | reference product | operation, computer, desktop, home use | 1
aluminium chloride production | GLO | transforming activity | byproduct | wastewater, average | 2.7e-06
aluminium chloride production | GLO | transforming activity | reference product | aluminium chloride | 1
heat and power co-generation, wood chips, 6667 kW, state-of-the-art 2014 | FI | transforming activity | byproduct | waste mineral oil | 3.28e-06
heat and power co-generation, wood chips, 6667 kW, state-of-the-art 2014 | FI | transforming activity | byproduct | municipal solid waste | 3.28e-06
heat and power co-generation, wood chips, 6667 kW, state-of-the-art 2014 | FI | transforming activity | byproduct | wood ash mixture, pure | 0.000529
heat and power co-generation, wood chips, 6667 kW, state-of-the-art 2014 | FI | transforming activity | byproduct | electricity, high voltage | 0.041667
heat and power co-generation, wood chips, 6667 kW, state-of-the-art 2014 | FI | transforming activity | byproduct | wastewater, average | 7.87e-07
heat and power co-generation, wood chips, 6667 kW, state-of-the-art 2014 | FI | transforming activity | reference product | heat, district or industrial, other than natural gas | 0.45
market for electricity, high voltage | CA-NT | market activity | reference product | electricity, high voltage | 1
electricity production, photovoltaic, 3kWp slanted-roof installation, multi-Si, panel, mounted | MK | transforming activity | byproduct | wastewater, from residence | 4.305e-06
electricity production, photovoltaic, 3kWp slanted-roof installation, multi-Si, panel, mounted | MK | transforming activity | reference product | electricity, low voltage | 1
energy and auxilliary inputs, metal working machine, with process heat from hard coal | GLO | transforming activity | byproduct | waste mineral oil | 0.000867
energy and auxilliary inputs, metal working machine, with process heat from hard coal | GLO | transforming activity | reference product | energy and auxilliary inputs, metal working machine | 1
epoxy resin insulator, Al2O3 production | GLO | transforming activity | reference product | epoxy resin insulator, Al2O3 | 1
market for land use change, forest, intensive | BR-BA | market activity | reference product | land use change, forest, intensive | 1
sodium nitrate production, unrefined from caliche ore mining | GLO | transforming activity | byproduct | inert waste, for final disposal | 4.1678
sodium nitrate production, unrefined from caliche ore mining | GLO | transforming activity | reference product | sodium nitrate, unrefined | 1
heat production, natural gas, at boiler condensing modulating <100kW | GLO | transforming activity | reference product | heat, central or small-scale, natural gas | 1
potassium nitrate production | RER | transforming activity | reference product | potassium nitrate | 1
market for printed wiring board, for power supply unit, desktop computer, Pb containing | GLO | market activity | reference product | printed wiring board, for power supply unit, desktop computer, Pb containing | 1
geothermal power plant construction | KE | transforming activity | reference product | geothermal power plant, 5.5MWel | 1
geothermal power plant construction | KE | transforming activity | byproduct | inert waste, for final disposal | 223132
impact extrusion of steel, cold, deformation stroke | GLO | transforming activity | reference product | impact extrusion of steel, cold, deformation stroke | 1
market for petrol, two-stroke blend | GLO | market activity | reference product | petrol, two-stroke blend | 1
market for used lorry, 16 metric ton | GLO | market activity | reference product | used lorry, 16 metric ton | -1
mine construction, underground, hard coal | GLO | transforming activity | byproduct | waste wood, untreated | 89900
mine construction, underground, hard coal | GLO | transforming activity | reference product | mine infrastructure, underground, hard coal | 1
steel production, converter, low-alloyed | RER | transforming activity | byproduct | basic oxygen furnace waste | 0.032077
steel production, converter, low-alloyed | RER | transforming activity | byproduct | dust, unalloyed electric arc furnace steel | 0.0010625
steel production, converter, low-alloyed | RER | transforming activity | reference product | steel, low-alloyed | 1
steel production, converter, low-alloyed | RER | transforming activity | byproduct | inert waste, for final disposal | 0.0029
market for greenhouse, plastic walls and roof | GLO | market activity | reference product | greenhouse, plastic walls and roof | 1
container production, for collection of post-consumer waste plastic for recycling | US | transforming activity | reference product | container, for collection of post-consumer waste plastic for recycling | 1
container production, for collection of post-consumer waste plastic for recycling | US | transforming activity | byproduct | iron scrap, unsorted | 0.0029188
container production, for collection of post-consumer waste plastic for recycling | US | transforming activity | byproduct | waste paperboard, unsorted | 0.00044
container production, for collection of post-consumer waste plastic for recycling | US | transforming activity | byproduct | waste polyethylene | 0.01705
container production, for collection of post-consumer waste plastic for recycling | US | transforming activity | byproduct | waste polypropylene | 0.000544
market for ethylene glycol monoethyl ether | GLO | market activity | reference product | ethylene glycol monoethyl ether | 1
market for furnace, wood chips, average storage area, 50kW | GLO | market activity | reference product | furnace, wood chips, average storage area, 50kW | 1
market for waste wood, untreated | DE | market activity | reference product | waste wood, untreated | -1
market for silver, unrefined | GLO | market activity | reference product | silver, unrefined | 1
market for cement, sulphate resistant | BR | market activity | reference product | cement, sulphate resistant | 1
melamine impregnated paper production | RER | transforming activity | reference product | paper, melamine impregnated | 1
melamine impregnated paper production | RER | transforming activity | byproduct | hazardous waste, for incineration | 0.0109
melamine impregnated paper production | RER | transforming activity | byproduct | municipal solid waste | 0.00107
melamine impregnated paper production | RER | transforming activity | byproduct | waste packaging paper | 0.00538
market for municipal solid waste | IT | market activity | reference product | municipal solid waste | -1
market for digester sludge | GLO | market activity | reference product | digester sludge | -1
ethyl benzene production | RER | transforming activity | reference product | ethyl benzene | 1
reformate production, petroleum refinery operation | CO | transforming activity | byproduct | waste gypsum | 0.0078736
reformate production, petroleum refinery operation | CO | transforming activity | byproduct | hazardous waste, for underground deposit | 0.00073376
reformate production, petroleum refinery operation | CO | transforming activity | byproduct | hazardous waste, for incineration | 0.0063133
reformate production, petroleum refinery operation | CO | transforming activity | byproduct | refinery sludge | 0.011883
reformate production, petroleum refinery operation | CO | transforming activity | reference product | reformate | 21.148
market for natural stone plate, cut | GLO | market activity | reference product | natural stone plate, cut | 1
aluminium drilling, computer numerical controlled | RER | transforming activity | reference product | aluminium removed by drilling, computer numerical controlled | 1
aluminium drilling, computer numerical controlled | RER | transforming activity | byproduct | waste mineral oil | 0.00382
chassis production, internet access equipment | RER | transforming activity | byproduct | waste plastic, industrial electronics | 0.11
chassis production, internet access equipment | RER | transforming activity | reference product | chassis, internet access equipment | 1
chassis production, internet access equipment | RER | transforming activity | byproduct | waste bulk iron, excluding reinforcement | 0.672
chassis production, internet access equipment | RER | transforming activity | byproduct | waste paperboard, unsorted | 0.004
electricity production, natural gas, conventional power plant | CA-MB | transforming activity | reference product | electricity, high voltage | 1
electricity production, natural gas, conventional power plant | CA-MB | transforming activity | byproduct | residue from cooling tower | 1.2121e-05
heat and power co-generation unit construction, 1MW electrical, components for electricity only | RER | transforming activity | reference product | heat and power co-generation unit, 1MW electrical, components for electricity only | 1
market for irrigation | US | market activity | reference product | irrigation | 1
uranium fuel element production, enriched 4%, for light water reactor | GLO | transforming activity | reference product | uranium, enriched 4%, in fuel element for light water reactor | 1
uranium fuel element production, enriched 4%, for light water reactor | GLO | transforming activity | byproduct | wastewater, unpolluted | 0.135
uranium fuel element production, enriched 4%, for light water reactor | GLO | transforming activity | byproduct | low level radioactive waste | 0.000333
uranium fuel element production, enriched 4%, for light water reactor | GLO | transforming activity | byproduct | inert waste, for final disposal | 0.8
market for hydrogen cyanide | RER | market activity | reference product | hydrogen cyanide | 1
electricity, high voltage, import from MX | TRE | transforming activity | reference product | electricity, high voltage | 1
heat production, hardwood chips from forest, at furnace 5000kW | CH | transforming activity | byproduct | wood ash mixture, pure | 0.00066667
heat production, hardwood chips from forest, at furnace 5000kW | CH | transforming activity | reference product | heat, district or industrial, other than natural gas | 1
market for ryegrass-red&Egyptian clover-mixture silage | GLO | market activity | reference product | ryegrass-red&Egyptian clover-mixture silage | 1
rye production | RER | transforming activity | byproduct | straw | 2162.7
rye production | RER | transforming activity | reference product | rye grain | 3172
treatment of aluminium scrap, post-consumer, prepared for recycling, at remelter | RER | transforming activity | byproduct | inert waste, for final disposal | 0.001586
treatment of aluminium scrap, post-consumer, prepared for recycling, at remelter | RER | transforming activity | byproduct | hazardous waste, for underground deposit | 0.002666
treatment of aluminium scrap, post-consumer, prepared for recycling, at remelter | RER | transforming activity | byproduct | hazardous waste, for incineration | 5.946e-05
treatment of aluminium scrap, post-consumer, prepared for recycling, at remelter | RER | transforming activity | reference product | aluminium scrap, post-consumer, prepared for melting | -1
treatment of aluminium scrap, post-consumer, prepared for recycling, at remelter | RER | transforming activity | byproduct | aluminium, wrought alloy | 0.9911
electricity production, photovoltaic, 570kWp open ground installation, multi-Si | DE | transforming activity | reference product | electricity, low voltage | 1
electricity production, photovoltaic, 570kWp open ground installation, multi-Si | DE | transforming activity | byproduct | wastewater, from residence | 3.3607e-08
hard coal, import from RNA | ZA | transforming activity | reference product | hard coal | 1
electricity production, wind, 1-3MW turbine, onshore | CA-BC | transforming activity | byproduct | waste mineral oil | 4.3613e-05
electricity production, wind, 1-3MW turbine, onshore | CA-BC | transforming activity | reference product | electricity, high voltage | 1
market for pointing device, optical mouse, with cable | GLO | market activity | reference product | pointing device, optical mouse, with cable | 1
electricity, high voltage, import from FI | EE | transforming activity | reference product | electricity, high voltage | 1
energy wood harvester production | GLO | transforming activity | byproduct | waste bulk iron, excluding reinforcement | 7594.8
energy wood harvester production | GLO | transforming activity | byproduct | scrap lead acid battery | 76.9
energy wood harvester production | GLO | transforming activity | byproduct | wastewater, average | 55.3786
energy wood harvester production | GLO | transforming activity | byproduct | wastewater from lorry production | 6.634
energy wood harvester production | GLO | transforming activity | byproduct | scrap copper | 60.5
energy wood harvester production | GLO | transforming activity | byproduct | scrap steel | 19137.695
energy wood harvester production | GLO | transforming activity | byproduct | waste aluminium | 626.975
energy wood harvester production | GLO | transforming activity | byproduct | waste electric and electronic equipment | 106.64
energy wood harvester production | GLO | transforming activity | reference product | energy wood harvester | 1
energy wood harvester production | GLO | transforming activity | byproduct | waste polypropylene | 1015.5172
energy wood harvester production | GLO | transforming activity | byproduct | waste rubber, unspecified | 1455
energy wood harvester production | GLO | transforming activity | byproduct | waste glass sheet | 119.35
electricity production, hydro, run-of-river | CA-NF | transforming activity | byproduct | waste mineral oil | 7.56e-06
electricity production, hydro, run-of-river | CA-NF | transforming activity | reference product | electricity, high voltage | 1
fluorescent whitening agent production, distyrylbiphenyl type | GLO | transforming activity | byproduct | municipal solid waste | 0.523
fluorescent whitening agent production, distyrylbiphenyl type | GLO | transforming activity | byproduct | inert waste, for final disposal | 0.233
fluorescent whitening agent production, distyrylbiphenyl type | GLO | transforming activity | reference product | fluorescent whitening agent, distyrylbiphenyl type | 1
fluorescent whitening agent production, distyrylbiphenyl type | GLO | transforming activity | byproduct | hazardous waste, for incineration | 5.59e-09
fluorescent whitening agent production, distyrylbiphenyl type | GLO | transforming activity | byproduct | average incineration residue | 0.0441
sewer grid construction, 1E9l/year, 30 km | GLO | transforming activity | byproduct | waste polyethylene | 30800
sewer grid construction, 1E9l/year, 30 km | GLO | transforming activity | byproduct | waste concrete, not reinforced | 1830000
sewer grid construction, 1E9l/year, 30 km | GLO | transforming activity | byproduct | waste rubber, unspecified | 473
sewer grid construction, 1E9l/year, 30 km | GLO | transforming activity | byproduct | waste polyvinylchloride | 1660
sewer grid construction, 1E9l/year, 30 km | GLO | transforming activity | reference product | sewer grid, 1E9l/year, 30 km | 1
market for dimethylamine | RER | market activity | reference product | dimethylamine | 1
rice production, non-basmati | US | transforming activity | reference product | rice, non-basmati | 1
electricity production, photovoltaic, 3kWp slanted-roof installation, multi-Si, panel, mounted | CN-AH | transforming activity | byproduct | wastewater, from residence | 5.1329e-06
electricity production, photovoltaic, 3kWp slanted-roof installation, multi-Si, panel, mounted | CN-AH | transforming activity | reference product | electricity, low voltage | 1
gas power plant construction, combined cycle, 400MW electrical | GLO | transforming activity | reference product | gas power plant, combined cycle, 400MW electrical | 1
fishmeal and fish oil production, 63-65% protein, from fish residues | GLO | transforming activity | reference product | fishmeal, 63-65% protein | 1000
fishmeal and fish oil production, 63-65% protein, from fish residues | GLO | transforming activity | byproduct | waste plastic, mixture | 2.4923
fishmeal and fish oil production, 63-65% protein, from fish residues | GLO | transforming activity | byproduct | fish oil, from anchovy | 210
electricity production, hydro, pumped storage | FR | transforming activity | reference product | electricity, high voltage | 1
electricity production, hydro, pumped storage | FR | transforming activity | byproduct | waste mineral oil | 7.56e-06
market for heat, future | GLO | market activity | reference product | heat, future | 1
electricity production, hard coal | FRCC | transforming activity | byproduct | residue from cooling tower | 6.0736e-05
electricity production, hard coal | FRCC | transforming activity | byproduct | hard coal ash | 0.029595
electricity production, hard coal | FRCC | transforming activity | reference product | electricity, high voltage | 1
market for electricity, high voltage | NA | market activity | reference product | electricity, high voltage | 1
polystyrene foam slab production, 100% recycled | CH | transforming activity | reference product | polystyrene foam slab | 1
market for water, ultrapure | CA-QC | market activity | reference product | water, ultrapure | 1
market for waste polyurethane | BE | market activity | reference product | waste polyurethane | -1
sulfur stockpiling | GLO | transforming activity | reference product | sulfur stockpiling | 1
market for tailing, from uranium milling | GLO | market activity | reference product | tailing, from uranium milling | -1
electricity production, hydro, pumped storage | CN-ZJ | transforming activity | reference product | electricity, high voltage | 1
electricity production, hydro, pumped storage | CN-ZJ | transforming activity | byproduct | waste mineral oil | 7.56e-06
clear-cutting, grassland to arable land, perennial crop | GLO | transforming activity | reference product | land tenure, arable land, measured as carbon net primary productivity, perennial crop | 1
land already in use, annual cropland to annual crop | BR-DF | transforming activity | reference product | land tenure, arable land, measured as carbon net primary productivity, annual crop | 1
market for ethyl benzene | RER | market activity | reference product | ethyl benzene | 1
maize grain production, organic | GLO | transforming activity | reference product | maize grain, organic | 1
electricity production, hydro, pumped storage | CA-NT | transforming activity | reference product | electricity, high voltage | 1
electricity production, hydro, pumped storage | CA-NT | transforming activity | byproduct | waste mineral oil | 7.56e-06
market for pineapple | GLO | market activity | byproduct | biowaste | 0.12
market for pineapple | GLO | market activity | reference product | pineapple | 1
anodising, aluminium sheet | GLO | transforming activity | reference product | anodising, aluminium sheet | 1
anodising, aluminium sheet | GLO | transforming activity | byproduct | waste bitumen sheet | 0.0275
anodising, aluminium sheet | GLO | transforming activity | byproduct | waste wood, untreated | 0.04
anodising, aluminium sheet | GLO | transforming activity | byproduct | wastewater, unpolluted | 0.45937
anodising, aluminium sheet | GLO | transforming activity | byproduct | hazardous waste, for incineration | 0.00125
anodising, aluminium sheet | GLO | transforming activity | byproduct | scrap aluminium | 0.015
cyclohexane production | RER | transforming activity | reference product | cyclohexane | 1
heat and power co-generation, natural gas, combined cycle power plant, 400MW electrical | FI | transforming activity | byproduct | electricity, high voltage | 1
heat and power co-generation, natural gas, combined cycle power plant, 400MW electrical | FI | transforming activity | byproduct | residue from cooling tower | 7.2e-06
heat and power co-generation, natural gas, combined cycle power plant, 400MW electrical | FI | transforming activity | reference product | heat, district or industrial, natural gas | 3.98
market group for electricity, medium voltage | UCTE | market group | reference product | electricity, medium voltage | 1
operation, computer, desktop, with liquid crystal display, active mode | CA-QC | transforming activity | reference product | operation, computer, desktop, with liquid crystal display, active mode | 1
natural gas production, liquefied | RME | transforming activity | byproduct | waste natural gas, sweet | 0.1875
natural gas production, liquefied | RME | transforming activity | reference product | natural gas, liquefied | 0.96154
polystyrene production, extruded, HFC-134a blown | GLO | transforming activity | reference product | polystyrene, extruded | 1
polystyrene production, extruded, HFC-134a blown | GLO | transforming activity | byproduct | waste polystyrene | 0.0001
sulfur production, petroleum refinery operation | ZA | transforming activity | byproduct | hazardous waste, for incineration | 4.1785e-05
sulfur production, petroleum refinery operation | ZA | transforming activity | byproduct | waste gypsum | 0.0021658
sulfur production, petroleum refinery operation | ZA | transforming activity | byproduct | refinery sludge | 7.0003e-05
sulfur production, petroleum refinery operation | ZA | transforming activity | reference product | sulfur | 3.8506
sulfur production, petroleum refinery operation | ZA | transforming activity | byproduct | hazardous waste, for underground deposit | 4.2914e-06
electricity, high voltage, import from SA | AE | transforming activity | reference product | electricity, high voltage | 1
welding, arc, aluminium | GLO | transforming activity | reference product | welding, arc, aluminium | 1
treatment of coal gas, in power plant | TW | transforming activity | byproduct | electricity, high voltage | 0.1075
treatment of coal gas, in power plant | TW | transforming activity | byproduct | heat, district or industrial, other than natural gas | 0.145
treatment of coal gas, in power plant | TW | transforming activity | reference product | coal gas | -1
packaging box factory construction | GLO | transforming activity | byproduct | electronics scrap from control units | 6250
packaging box factory construction | GLO | transforming activity | byproduct | waste polyethylene | 25000
packaging box factory construction | GLO | transforming activity | reference product | packaging box factory | 1
polystyrene foam slab production, 10% recycled | GLO | transforming activity | reference product | polystyrene foam slab, 10% recycled | 1
electricity voltage transformation from medium to low voltage | SK | transforming activity | reference product | electricity, low voltage | 1
electricity voltage transformation from medium to low voltage | NZ | transforming activity | reference product | electricity, low voltage | 1
diesel, low-sulfur, import from unspecified | ZA | transforming activity | reference product | diesel, low-sulfur | 1
land use change, annual crop | BR-RO | transforming activity | reference product | land use change, annual crop | 1
market for waste cement in concrete and mortar | GLO | market activity | reference product | waste cement in concrete and mortar | -1
market for land tenure, arable land, measured as carbon net primary productivity, perennial crop | GH | market activity | reference product | land tenure, arable land, measured as carbon net primary productivity, perennial crop | 1
market for layered sodium silicate, SKS-6, powder | GLO | market activity | reference product | layered sodium silicate, SKS-6, powder | 1
water pump operation, electric | MA | transforming activity | byproduct | waste mineral oil | 0.00051402
water pump operation, electric | MA | transforming activity | reference product | water pump operation, electric | 1
market for land tenure, arable land, measured as carbon net primary productivity, annual crop | RU | market activity | reference product | land tenure, arable land, measured as carbon net primary productivity, annual crop | 1
market for barley seed, Swiss integrated production, for sowing | GLO | market activity | reference product | barley seed, Swiss integrated production, for sowing | 1
electricity production, wind, 1-3MW turbine, onshore | CN-XJ | transforming activity | byproduct | waste mineral oil | 5.8279e-05
electricity production, wind, 1-3MW turbine, onshore | CN-XJ | transforming activity | reference product | electricity, high voltage | 1
market for flyash brick | IN | market activity | reference product | flyash brick | 1
planting, potato | CA-QC | transforming activity | reference product | potato planting | 1
electricity voltage transformation from high to medium voltage | CA-NB | transforming activity | reference product | electricity, medium voltage | 1
treatment of used liquid crystal display module, municipal incineration with fly ash extraction | CH | transforming activity | byproduct | spent activated carbon with mercury | 8.59e-07
treatment of used liquid crystal display module, municipal incineration with fly ash extraction | CH | transforming activity | reference product | used liquid crystal display module | -1
treatment of used liquid crystal display module, municipal incineration with fly ash extraction | CH | transforming activity | byproduct | electricity, for reuse in municipal waste incineration only | 0.077849
treatment of used liquid crystal display module, municipal incineration with fly ash extraction | CH | transforming activity | byproduct | heat, for reuse in municipal waste incineration only | 0.72742
treatment of used liquid crystal display module, municipal incineration with fly ash extraction | CH | transforming activity | byproduct | iron scrap, sorted, pressed | 0.0031738
treatment of used liquid crystal display module, municipal incineration with fly ash extraction | CH | transforming activity | byproduct | aluminium scrap, post-consumer, prepared for melting | 0.000131
treatment of used liquid crystal display module, municipal incineration with fly ash extraction | CH | transforming activity | byproduct | copper scrap, sorted, pressed | 0.0076938
treatment of used liquid crystal display module, municipal incineration with fly ash extraction | CH | transforming activity | byproduct | metalliferous hydroxide sludge | 0.0030876
treatment of used liquid crystal display module, municipal incineration with fly ash extraction | CH | transforming activity | byproduct | waste cement, hydrated | 0.0065472
calcium chloride to generic market for de-icer | GLO | transforming activity | reference product | de-icer | 1
market for oat grain | GLO | market activity | reference product | oat grain | 1
market for capacitor, auxilliaries and energy use | GLO | market activity | reference product | capacitor, auxilliaries and energy use | 1
treatment of precious metal from electronics scrap, in anode slime, precious metal extraction | GLO | transforming activity | reference product | precious metal from electronics scrap, in anode slime | -1
treatment of precious metal from electronics scrap, in anode slime, precious metal extraction | GLO | transforming activity | byproduct | silver | 0.92104
treatment of precious metal from electronics scrap, in anode slime, precious metal extraction | GLO | transforming activity | byproduct | gold | 0.02796
treatment of precious metal from electronics scrap, in anode slime, precious metal extraction | GLO | transforming activity | byproduct | palladium | 0.050986
electricity production, natural gas, combined cycle power plant | IN-AP | transforming activity | byproduct | residue from cooling tower | 8.0386e-06
electricity production, natural gas, combined cycle power plant | IN-AP | transforming activity | reference product | electricity, high voltage | 1
market for waste polyvinylchloride | BA | market activity | reference product | waste polyvinylchloride | -1
market for fraction 1 from naphtha separation | GLO | market activity | reference product | fraction 1 from naphtha separation | 1
market for fraction 1 from naphtha separation | GLO | market activity | byproduct | fraction 1 from naphtha separation | -1
transport, freight, lorry with refrigeration machine, 3.5-7.5 ton, EURO3, R134a refrigerant, freezing | GLO | transforming activity | reference product | transport, freight, lorry with refrigeration machine, 3.5-7.5 ton, EURO3, R134a refrigerant, freezing | 1
transport, freight, lorry with refrigeration machine, 3.5-7.5 ton, EURO3, R134a refrigerant, freezing | GLO | transforming activity | byproduct | tyre wear emissions, lorry | 0.00040965
transport, freight, lorry with refrigeration machine, 3.5-7.5 ton, EURO3, R134a refrigerant, freezing | GLO | transforming activity | byproduct | brake wear emissions, lorry | 4.1347e-05
transport, freight, lorry with refrigeration machine, 3.5-7.5 ton, EURO3, R134a refrigerant, freezing | GLO | transforming activity | byproduct | road wear emissions, lorry | 3.56e-05
market for hydrogen fluoride | GLO | market activity | reference product | hydrogen fluoride | 1
electricity production, deep geothermal | CZ | transforming activity | reference product | electricity, high voltage | 1
market for bilge oil | CH | market activity | reference product | bilge oil | -1
tap water production, conventional with biological treatment | CA-QC | transforming activity | reference product | tap water | 1
tap water production, conventional with biological treatment | CA-QC | transforming activity | byproduct | waste wood, untreated | 2.2733e-07
tap water production, conventional with biological treatment | CA-QC | transforming activity | byproduct | wastewater, unpolluted | 4.86e-05
railway track construction | CH | transforming activity | reference product | railway track | 1
railway track construction | CH | transforming activity | byproduct | used railway track | 1
market for anaerobic digestion plant, for biowaste | GLO | market activity | reference product | anaerobic digestion plant, for biowaste | 1
market for waste emulsion paint, separated | GLO | market activity | reference product | waste emulsion paint, separated | -1
market for waste polyethylene terephthalate | NL | market activity | reference product | waste polyethylene terephthalate | -1
market for waste wood, untreated | CH | market activity | reference product | waste wood, untreated | -1
furnace production, logs, average storage area, 100kW | CH | transforming activity | reference product | furnace, logs, average storage area, 100kW | 1
furnace production, logs, average storage area, 100kW | CH | transforming activity | byproduct | waste mineral wool, for final disposal | 1050
furnace production, logs, average storage area, 100kW | CH | transforming activity | byproduct | waste polyethylene | 1.7
furnace production, logs, average storage area, 100kW | CH | transforming activity | byproduct | waste concrete | 726
furnace production, logs, average storage area, 100kW | CH | transforming activity | byproduct | waste mineral oil | 1.5
furnace production, logs, average storage area, 100kW | CH | transforming activity | byproduct | waste polyurethane | 32
granulated blast furnace slag to generic market for supplementary cementitious materials | BR | transforming activity | reference product | supplementary cementitious materials | 1
hydrogen production, gaseous, petroleum refinery operation | ZA | transforming activity | byproduct | waste gypsum | 0.0058465
hydrogen production, gaseous, petroleum refinery operation | ZA | transforming activity | byproduct | refinery sludge | 0.0040801
hydrogen production, gaseous, petroleum refinery operation | ZA | transforming activity | byproduct | hazardous waste, for incineration | 0.0022882
hydrogen production, gaseous, petroleum refinery operation | ZA | transforming activity | byproduct | hazardous waste, for underground deposit | 0.00025141
hydrogen production, gaseous, petroleum refinery operation | ZA | transforming activity | reference product | hydrogen, gaseous | 2.7072
treatment of used laptop computer, manual dismantling | CH | transforming activity | byproduct | used liquid crystal display module | 0.0866
treatment of used laptop computer, manual dismantling | CH | transforming activity | reference product | used laptop computer | -1
treatment of used laptop computer, manual dismantling | CH | transforming activity | byproduct | waste plastic, consumer electronics | 0.136
treatment of used laptop computer, manual dismantling | CH | transforming activity | byproduct | used fluorescent lamp | 0.0186
treatment of used laptop computer, manual dismantling | CH | transforming activity | byproduct | used Ni-metal hydride battery | 0.0026
treatment of used laptop computer, manual dismantling | CH | transforming activity | byproduct | used cable | 0.0018
treatment of used laptop computer, manual dismantling | CH | transforming activity | byproduct | used printed wiring boards | 0.1317
treatment of used laptop computer, manual dismantling | CH | transforming activity | byproduct | shredder fraction after manual dismantling of used electronic product | 0.1168
treatment of waste newspaper, municipal incineration | CH | transforming activity | reference product | waste newspaper | -1
treatment of waste newspaper, municipal incineration | CH | transforming activity | byproduct | waste cement, hydrated | 0.0119
dioxane production | GLO | transforming activity | reference product | dioxane | 1
building construction, hall, wood construction | GLO | transforming activity | byproduct | waste mineral wool | 13.2
building construction, hall, wood construction | GLO | transforming activity | byproduct | waste glass sheet | 4.5
building construction, hall, wood construction | GLO | transforming activity | byproduct | waste reinforced concrete | 750
building construction, hall, wood construction | GLO | transforming activity | byproduct | waste polystyrene isolation, flame-retardant | 5.4
building construction, hall, wood construction | GLO | transforming activity | byproduct | waste wood, untreated | 79.9
building construction, hall, wood construction | GLO | transforming activity | byproduct | waste bulk iron, excluding reinforcement | 13.2
building construction, hall, wood construction | GLO | transforming activity | byproduct | waste fibreboard | 59.2
building construction, hall, wood construction | GLO | transforming activity | reference product | building, hall, wood construction | 1
catch crop growing, ryegrass-Egyptian&Persian clover-mixture, August-October, not fertilised, one cut | CH | transforming activity | reference product | ryegrass-Egyptian&Persian clover-mixture silage | 1660.1
dewatering of ethanol from biomass, from 95% to 99.7% solution state | US | transforming activity | reference product | ethanol, without water, in 99.7% solution state, from fermentation | 1
dewatering of ethanol from biomass, from 95% to 99.7% solution state | US | transforming activity | byproduct | wastewater, from residence | 4.9623e-05
sugarcane processing, traditional autonomous plant | GLO | transforming activity | byproduct | vinasse, from fermentation of sugarcane | 806.7
sugarcane processing, traditional autonomous plant | GLO | transforming activity | byproduct | bagasse, from sugarcane | 91.6
sugarcane processing, traditional autonomous plant | GLO | transforming activity | reference product | ethanol, without water, in 95% solution state, from fermentation | 38.1
sugarcane processing, traditional autonomous plant | GLO | transforming activity | byproduct | ash, from combustion of bagasse from sugarcane | 4.9
sugarcane processing, traditional autonomous plant | GLO | transforming activity | byproduct | ethanol, without water, in 99.7% solution state, from fermentation | 28.6
sugarcane processing, traditional autonomous plant | GLO | transforming activity | byproduct | filter cake, from sugarcane juice filtration | 52.2
market for sawnwood, beam, softwood, raw, dried (u=10%) | GLO | market activity | reference product | sawnwood, beam, softwood, raw, dried (u=10%) | 1
aluminium production, primary, ingot | IAI Area, Asia, without China and GCC | transforming activity | reference product | aluminium, primary, ingot | 1
aluminium production, primary, ingot | IAI Area, Asia, without China and GCC | transforming activity | byproduct | inert waste, for final disposal | 0.00184
aluminium production, primary, ingot | IAI Area, Asia, without China and GCC | transforming activity | byproduct | dross from Al electrolysis | 0.014036
aluminium production, primary, ingot | IAI Area, Asia, without China and GCC | transforming activity | byproduct | filter dust from Al electrolysis | 0.000562
nitric acid production, product in 50% solution state | GLO | transforming activity | reference product | nitric acid, without water, in 50% solution state | 1
treatment of waste bitumen sheet, municipal incineration with fly ash extraction | CH | transforming activity | reference product | waste bitumen sheet | -1
treatment of waste bitumen sheet, municipal incineration with fly ash extraction | CH | transforming activity | byproduct | spent activated carbon with mercury | 3.8995e-07
treatment of waste bitumen sheet, municipal incineration with fly ash extraction | CH | transforming activity | byproduct | electricity, for reuse in municipal waste incineration only | 1.0855
treatment of waste bitumen sheet, municipal incineration with fly ash extraction | CH | transforming activity | byproduct | metalliferous hydroxide sludge | 0.016075
treatment of waste bitumen sheet, municipal incineration with fly ash extraction | CH | transforming activity | byproduct | heat, for reuse in municipal waste incineration only | 7.5808
treatment of waste bitumen sheet, municipal incineration with fly ash extraction | CH | transforming activity | byproduct | waste cement, hydrated | 0.014474
electricity production, wind, >3MW turbine, onshore | CN-XJ | transforming activity | reference product | electricity, high voltage | 1
electricity production, wind, >3MW turbine, onshore | CN-XJ | transforming activity | byproduct | waste mineral oil | 5.9419e-05
urea formaldehyde foam production, in situ foaming | CH | transforming activity | reference product | urea formaldehyde foam, in situ foaming | 1
urea formaldehyde foam production, in situ foaming | CH | transforming activity | byproduct | waste polyurethane | 0.05
pipeline construction, petroleum | GLO | transforming activity | byproduct | municipal solid waste | 1260
pipeline construction, petroleum | GLO | transforming activity | reference product | pipeline, petroleum | 1
pipeline construction, petroleum | GLO | transforming activity | byproduct | hazardous waste, for incineration | 1130
heat and power co-generation, wood chips, 6667 kW, state-of-the-art 2014 | CL | transforming activity | byproduct | wastewater, average | 7.87e-07
heat and power co-generation, wood chips, 6667 kW, state-of-the-art 2014 | CL | transforming activity | byproduct | municipal solid waste | 3.28e-06
heat and power co-generation, wood chips, 6667 kW, state-of-the-art 2014 | CL | transforming activity | byproduct | waste mineral oil | 3.28e-06
heat and power co-generation, wood chips, 6667 kW, state-of-the-art 2014 | CL | transforming activity | byproduct | wood ash mixture, pure | 0.000529
heat and power co-generation, wood chips, 6667 kW, state-of-the-art 2014 | CL | transforming activity | byproduct | electricity, high voltage | 0.041667
heat and power co-generation, wood chips, 6667 kW, state-of-the-art 2014 | CL | transforming activity | reference product | heat, district or industrial, other than natural gas | 0.45
liquefied petroleum gas, import from unspecified | PE | transforming activity | reference product | liquefied petroleum gas | 1
wheat grain, feed production | CA-QC | transforming activity | byproduct | wastewater, average | 3.8e-05
wheat grain, feed production | CA-QC | transforming activity | reference product | wheat grain, feed | 1
market for waste polystyrene | CO | market activity | reference product | waste polystyrene | -1
heat production, hardwood chips from forest, at furnace 50kW, state-of-the-art 2014 | CH | transforming activity | reference product | heat, central or small-scale, other than natural gas | 1
heat production, hardwood chips from forest, at furnace 50kW, state-of-the-art 2014 | CH | transforming activity | byproduct | wood ash mixture, pure | 0.00066667
market for magnesium | GLO | market activity | reference product | magnesium | 1
market for land use change, annual crop | BR-MT | market activity | reference product | land use change, annual crop | 1
market for transport, freight, lorry 16-32 metric ton, EURO6 | RER | market activity | reference product | transport, freight, lorry 16-32 metric ton, EURO6 | 1
diesel production, low-sulphur, petroleum refinery operation | IN | transforming activity | byproduct | hazardous waste, for incineration | 0.0077526
diesel production, low-sulphur, petroleum refinery operation | IN | transforming activity | byproduct | waste gypsum | 0.0067761
diesel production, low-sulphur, petroleum refinery operation | IN | transforming activity | byproduct | hazardous waste, for underground deposit | 0.0028082
diesel production, low-sulphur, petroleum refinery operation | IN | transforming activity | byproduct | refinery sludge | 0.021032
diesel production, low-sulphur, petroleum refinery operation | IN | transforming activity | reference product | diesel, low-sulfur | 21.2412
market for maintenance, tram | GLO | market activity | reference product | maintenance, tram | 1
polyurethane production, flexible foam | RER | transforming activity | reference product | polyurethane, flexible foam | 1
polyurethane production, flexible foam | RER | transforming activity | byproduct | waste polyurethane | 0.02
market for anode slime, silver and tellurium containing stockpiling | GLO | market activity | reference product | anode slime, silver and tellurium containing stockpiling | 1
treatment of waste plastic, consumer electronics, municipal incineration with fly ash extraction | CH | transforming activity | byproduct | spent activated carbon with mercury | 7.4689e-06
treatment of waste plastic, consumer electronics, municipal incineration with fly ash extraction | CH | transforming activity | byproduct | heat, for reuse in municipal waste incineration only | 8.6568
treatment of waste plastic, consumer electronics, municipal incineration with fly ash extraction | CH | transforming activity | reference product | waste plastic, consumer electronics | -1
treatment of waste plastic, consumer electronics, municipal incineration with fly ash extraction | CH | transforming activity | byproduct | waste cement, hydrated | 0.012148
treatment of waste plastic, consumer electronics, municipal incineration with fly ash extraction | CH | transforming activity | byproduct | electricity, for reuse in municipal waste incineration only | 1.2441
treatment of waste plastic, consumer electronics, municipal incineration with fly ash extraction | CH | transforming activity | byproduct | metalliferous hydroxide sludge | 0.0033159
quicklime production, milled, loose | CA-QC | transforming activity | reference product | quicklime, milled, loose | 1
land use change, annual crop | BR-PB | transforming activity | reference product | land use change, annual crop | 1
market for building, multi-storey | GLO | market activity | reference product | building, multi-storey | 1
catch crop growing, ryegrass-red&Egyptian clover-mixture, September-April, organic fertiliser 40 kg N, one cut | GLO | transforming activity | reference product | ryegrass-red&Egyptian clover-mixture silage | 2976.8
laser machining, metal, with CO2-laser, 5000W power | GLO | transforming activity | reference product | laser machining, metal, with CO2-laser, 5000W power | 1
clear-cutting, primary forest to arable land, annual crop | BR-CE | transforming activity | reference product | land tenure, arable land, measured as carbon net primary productivity, annual crop | 1
electricity production, wind, 1-3MW turbine, onshore | GB | transforming activity | byproduct | waste mineral oil | 3.4302e-05
electricity production, wind, 1-3MW turbine, onshore | GB | transforming activity | reference product | electricity, high voltage | 1
lime production, hydrated, loose weight | GLO | transforming activity | reference product | lime, hydrated, loose weight | 1
transport, freight, lorry >32 metric ton, EURO6 | GLO | transforming activity | byproduct | tyre wear emissions, lorry | 0.00016756
transport, freight, lorry >32 metric ton, EURO6 | GLO | transforming activity | byproduct | road wear emissions, lorry | 1.4561e-05
transport, freight, lorry >32 metric ton, EURO6 | GLO | transforming activity | reference product | transport, freight, lorry >32 metric ton, EURO6 | 1
transport, freight, lorry >32 metric ton, EURO6 | GLO | transforming activity | byproduct | brake wear emissions, lorry | 1.6912e-05
electricity production, photovoltaic, 570kWp open ground installation, multi-Si | CN-LN | transforming activity | reference product | electricity, low voltage | 1
electricity production, photovoltaic, 570kWp open ground installation, multi-Si | CN-LN | transforming activity | byproduct | wastewater, from residence | 2.6886e-08
treatment of waste polypropylene, unsanitary landfill, very wet infiltration class (1000mm) | GLO | transforming activity | reference product | waste polypropylene | -1
market for transistor, surface-mounted | GLO | market activity | reference product | transistor, surface-mounted | 1
market for used light commercial vehicle | GLO | market activity | reference product | used light commercial vehicle | -1
market for petrol, low-sulfur | Europe without Switzerland | market activity | byproduct | rainwater mineral oil storage | 7.5e-05
market for petrol, low-sulfur | Europe without Switzerland | market activity | byproduct | wastewater, average | 6.89e-07
market for petrol, low-sulfur | Europe without Switzerland | market activity | reference product | petrol, low-sulfur | 1
market for petrol, low-sulfur | Europe without Switzerland | market activity | byproduct | municipal solid waste | 6.27e-06
market for petrol, low-sulfur | Europe without Switzerland | market activity | byproduct | fly ash and scrubber sludge | 0.000168
flat plate solar collector production, Cu absorber | GLO | transforming activity | byproduct | heat carrier liquid, 40% C3H8O2 | 0.00239
flat plate solar collector production, Cu absorber | GLO | transforming activity | byproduct | waste paperboard, unsorted | 3.68
flat plate solar collector production, Cu absorber | GLO | transforming activity | byproduct | waste plastic, mixture | 0.79
flat plate solar collector production, Cu absorber | GLO | transforming activity | byproduct | waste glass sheet | 9.12
flat plate solar collector production, Cu absorber | GLO | transforming activity | byproduct | waste mineral wool | 2.43
flat plate solar collector production, Cu absorber | GLO | transforming activity | reference product | flat plate solar collector, Cu absorber | 1
flat plate solar collector production, Cu absorber | GLO | transforming activity | byproduct | wastewater, from residence | 0.0094
market for electricity, for reuse in municipal waste incineration only | CZ | market activity | byproduct | electricity, for reuse in municipal waste incineration only | -1
market for electricity, for reuse in municipal waste incineration only | CZ | market activity | reference product | electricity, for reuse in municipal waste incineration only | 1
refinery gas, burned in furnace | Europe without Switzerland | transforming activity | reference product | heat, district or industrial, other than natural gas | 1
polyester fibre production, finished | GLO | transforming activity | byproduct | waste paperboard | 0.018
polyester fibre production, finished | GLO | transforming activity | byproduct | hazardous waste, for underground deposit | 0.005
polyester fibre production, finished | GLO | transforming activity | byproduct | waste plastic, mixture | 0.015228
polyester fibre production, finished | GLO | transforming activity | byproduct | wastewater, average | 0.022943
polyester fibre production, finished | GLO | transforming activity | byproduct | waste mineral oil | 0.01585
polyester fibre production, finished | GLO | transforming activity | reference product | fibre, polyester | 1
transport, passenger train | BE | transforming activity | reference product | transport, passenger train | 1
market for toner, colour, powder | GLO | market activity | reference product | toner, colour, powder | 1
uranium mine operation, open cast | RNA | transforming activity | reference product | uranium ore, as U | 1
treatment of waste graphical paper, unsanitary landfill, dry infiltration class (100mm) | GLO | transforming activity | reference product | waste graphical paper | -1
treatment of blast furnace gas, in power plant | CN-SC | transforming activity | byproduct | heat, district or industrial, other than natural gas | 0.145
treatment of blast furnace gas, in power plant | CN-SC | transforming activity | byproduct | electricity, high voltage | 0.095278
treatment of blast furnace gas, in power plant | CN-SC | transforming activity | reference product | blast furnace gas | -1
market for waste plastic, mixture | MK | market activity | reference product | waste plastic, mixture | -1
lignite briquettes factory construction | RER | transforming activity | byproduct | waste mineral wool | 375000
lignite briquettes factory construction | RER | transforming activity | byproduct | waste polyethylene/polypropylene product | 75000
lignite briquettes factory construction | RER | transforming activity | byproduct | waste reinforced concrete | 20000000
lignite briquettes factory construction | RER | transforming activity | reference product | lignite briquettes factory | 1
market for water discharge from petroleum/natural gas extraction, onshore | GLO | market activity | reference product | water discharge from petroleum/natural gas extraction, onshore | -1
market for waste graphical paper | FI | market activity | reference product | waste graphical paper | -1
hydrogen sulfide production | GLO | transforming activity | reference product | hydrogen sulfide | 1
market for cleft timber, measured as dry mass | GLO | market activity | reference product | cleft timber, measured as dry mass | 1
mecoprop production | RER | transforming activity | reference product | mecoprop | 1
clear-cutting, grassland to arable land, forest, intensive | GLO | transforming activity | reference product | land tenure, arable land, measured as carbon net primary productivity, forest, intensive | 1
treatment of aluminium in car shredder residue, municipal incineration | CH | transforming activity | byproduct | waste cement, hydrated | 0.137
treatment of aluminium in car shredder residue, municipal incineration | CH | transforming activity | reference product | aluminium in car shredder residue | -1
board, softwood, raw, kiln drying to u=20% | GLO | transforming activity | byproduct | wood ash mixture, pure | 0.29702
board, softwood, raw, kiln drying to u=20% | GLO | transforming activity | reference product | sawnwood, board, softwood, raw, dried (u=20%) | 1
market for dust collector, electrostatic precipitator, for industrial use | GLO | market activity | reference product | dust collector, electrostatic precipitator, for industrial use | 1
market for purge gas, rich in sodium nitrate | GLO | market activity | byproduct | purge gas, rich in sodium nitrate | -1
market for purge gas, rich in sodium nitrate | GLO | market activity | reference product | purge gas, rich in sodium nitrate | 1
market for sodium aluminate, powder | GLO | market activity | reference product | sodium aluminate, powder | 1
cast iron milling, large parts | GLO | transforming activity | reference product | cast iron removed by milling, large parts | 1
cast iron milling, large parts | GLO | transforming activity | byproduct | waste mineral oil | 0.00382
market for land tenure, arable land, measured as carbon net primary productivity, forest, intensive | BR-ES | market activity | reference product | land tenure, arable land, measured as carbon net primary productivity, forest, intensive | 1
market for waste polystyrene | BE | market activity | reference product | waste polystyrene | -1
electricity production, natural gas, combined cycle power plant | CN-GZ | transforming activity | reference product | electricity, high voltage | 1
electricity production, natural gas, combined cycle power plant | CN-GZ | transforming activity | byproduct | residue from cooling tower | 1.0909e-05
heat and power co-generation, wood chips, 6667 kW, state-of-the-art 2014 | IT | transforming activity | reference product | heat, district or industrial, other than natural gas | 0.45
heat and power co-generation, wood chips, 6667 kW, state-of-the-art 2014 | IT | transforming activity | byproduct | wastewater, average | 7.87e-07
heat and power co-generation, wood chips, 6667 kW, state-of-the-art 2014 | IT | transforming activity | byproduct | wood ash mixture, pure | 0.000529
heat and power co-generation, wood chips, 6667 kW, state-of-the-art 2014 | IT | transforming activity | byproduct | waste mineral oil | 3.28e-06
heat and power co-generation, wood chips, 6667 kW, state-of-the-art 2014 | IT | transforming activity | byproduct | municipal solid waste | 3.28e-06
heat and power co-generation, wood chips, 6667 kW, state-of-the-art 2014 | IT | transforming activity | byproduct | electricity, high voltage | 0.041667
feldspar production | RER | transforming activity | reference product | feldspar | 1
feldspar production | RER | transforming activity | byproduct | inert waste, for final disposal | 0.133
rice seed production, for sowing | US | transforming activity | reference product | rice seed, for sowing | 1
market for electricity, medium voltage | HT | market activity | reference product | electricity, medium voltage | 1
treatment of fly ash and scrubber sludge, hazardous waste incineration | CH | transforming activity | byproduct | waste cement, hydrated | 0.031486
treatment of fly ash and scrubber sludge, hazardous waste incineration | CH | transforming activity | reference product | fly ash and scrubber sludge | -1
market for waste graphical paper | BR | market activity | reference product | waste graphical paper | -1
market for diesel, burned in building machine | GLO | market activity | reference product | diesel, burned in building machine | 1
market for grass fibre | GLO | market activity | reference product | grass fibre | -1
electricity production, natural gas, combined cycle power plant | TH | transforming activity | reference product | electricity, high voltage | 1
electricity production, natural gas, combined cycle power plant | TH | transforming activity | byproduct | residue from cooling tower | 6.9632e-06
polystyrene foam slab for perimeter insulation | CH | transforming activity | reference product | polystyrene foam slab for perimeter insulation | 1
aubergine production, in heated greenhouse | GLO | transforming activity | reference product | aubergine | 1
clear-cutting, secondary forest to arable land, perennial crop | VN | transforming activity | reference product | land tenure, arable land, measured as carbon net primary productivity, perennial crop | 1
land already in use, annual cropland to annual crop | BR-MS | transforming activity | reference product | land tenure, arable land, measured as carbon net primary productivity, annual crop | 1
market for hydrogen peroxide, without water, in 50% solution state | RER | market activity | reference product | hydrogen peroxide, without water, in 50% solution state | 1
market for sawnwood, hardwood, raw, dried (u=20%) | GLO | market activity | reference product | sawnwood, hardwood, raw, dried (u=20%) | 1
market for land tenure, arable land, measured as carbon net primary productivity, annual crop | CN | market activity | reference product | land tenure, arable land, measured as carbon net primary productivity, annual crop | 1
market for waste paperboard | CH | market activity | reference product | waste paperboard | -1
electricity production, natural gas, combined cycle power plant | FRCC | transforming activity | reference product | electricity, high voltage | 1
electricity production, natural gas, combined cycle power plant | FRCC | transforming activity | byproduct | residue from cooling tower | 6.4982e-06
market for transport, freight, lorry >32 metric ton, EURO2 | ZA | market activity | reference product | transport, freight, lorry >32 metric ton, EURO2 | 1
particle board production, cement bonded | RER | transforming activity | reference product | particle board, cement bonded | 1
electricity, high voltage, import from ME | AL | transforming activity | reference product | electricity, high voltage | 1
market for paper mill, non-integrated | GLO | market activity | reference product | paper mill, non-integrated | 1
ventilation duct production, elbow 90°, steel, 100x50 mm | GLO | transforming activity | reference product | ventilation duct, elbow 90°, steel, 100x50 mm | 1
impact extrusion of steel, warm, deformation stroke | RER | transforming activity | reference product | impact extrusion of steel, warm, deformation stroke | 1
land use change, paddy rice | CN | transforming activity | reference product | land use change, paddy rice | 1
electricity production, nuclear, pressure water reactor | BG | transforming activity | byproduct | spent nuclear fuel | 2.464e-06
electricity production, nuclear, pressure water reactor | BG | transforming activity | byproduct | fly ash and scrubber sludge | 2.19e-06
electricity production, nuclear, pressure water reactor | BG | transforming activity | reference product | electricity, high voltage | 1
electricity production, nuclear, pressure water reactor | BG | transforming activity | byproduct | hazardous waste, for incineration | 9.7e-07
electricity production, nuclear, pressure water reactor | BG | transforming activity | byproduct | waste mineral oil | 1.63e-06
electricity production, nuclear, pressure water reactor | BG | transforming activity | byproduct | low level radioactive waste | 1.8032e-09
electricity production, nuclear, pressure water reactor | BG | transforming activity | byproduct | low level radioactive waste for final repository | 2.84e-08
market for cement, blast furnace slag 31-50% and 31-50% other alternative constituents | CH | market activity | reference product | cement, blast furnace slag 31-50% and 31-50% other alternative constituents | 1
transport, freight, lorry 7.5-16 metric ton, EURO3 | RER | transforming activity | byproduct | road wear emissions, lorry | 1.976e-05
transport, freight, lorry 7.5-16 metric ton, EURO3 | RER | transforming activity | byproduct | tyre wear emissions, lorry | 0.00022738
transport, freight, lorry 7.5-16 metric ton, EURO3 | RER | transforming activity | byproduct | brake wear emissions, lorry | 2.2949e-05
transport, freight, lorry 7.5-16 metric ton, EURO3 | RER | transforming activity | reference product | transport, freight, lorry 7.5-16 metric ton, EURO3 | 1
copper production, primary | GLO | transforming activity | byproduct | wastewater, unpolluted | 0.0054668
copper production, primary | GLO | transforming activity | reference product | copper | 1
copper production, primary | GLO | transforming activity | byproduct | copper slag | 0.93028
mine infrastructure construction, open cast, uranium | GLO | transforming activity | reference product | mine infrastructure, open cast, uranium | 1
maize grain production | BR-RS | transforming activity | reference product | maize grain | 1
concrete production 20MPa | GLO | transforming activity | byproduct | waste concrete | 24.5
concrete production 20MPa | GLO | transforming activity | byproduct | wastewater from concrete production | 0.0348
concrete production 20MPa | GLO | transforming activity | reference product | concrete, 20MPa | 1
land use change, perennial crop | BR-RS | transforming activity | reference product | land use change, perennial crop | 1
market for transport, freight, lorry 7.5-16 metric ton, EURO2 | ZA | market activity | reference product | transport, freight, lorry 7.5-16 metric ton, EURO2 | 1
market for backlight, for liquid crystal display | GLO | market activity | reference product | backlight, for liquid crystal display | 1
land already in use, annual cropland to forest, intensive | BR-PI | transforming activity | reference product | land tenure, arable land, measured as carbon net primary productivity, forest, intensive | 1
electricity production, natural gas, combined cycle power plant | RU | transforming activity | reference product | electricity, high voltage | 1
electricity production, natural gas, combined cycle power plant | RU | transforming activity | byproduct | residue from cooling tower | 6.0708e-06
treatment of residue from mechanical treatment, industrial device, municipal waste incineration | CH | transforming activity | byproduct | waste cement, hydrated | 0.014007
treatment of residue from mechanical treatment, industrial device, municipal waste incineration | CH | transforming activity | reference product | residue from mechanical treatment, industrial device | -1
market for furnace, wood chips, hardwood storage area, 300kW | GLO | market activity | reference product | furnace, wood chips, hardwood storage area, 300kW | 1
esters of versatic acid production | GLO | transforming activity | reference product | esters of versatic acid | 1
electricity production, photovoltaic, 3kWp slanted-roof installation, multi-Si, panel, mounted | CN-XZ | transforming activity | reference product | electricity, low voltage | 1
electricity production, photovoltaic, 3kWp slanted-roof installation, multi-Si, panel, mounted | CN-XZ | transforming activity | byproduct | wastewater, from residence | 3.1775e-06
electricity production, wood, future | GLO | transforming activity | byproduct | municipal solid waste | 3.28e-06
electricity production, wood, future | GLO | transforming activity | byproduct | waste mineral oil | 3.28e-06
electricity production, wood, future | GLO | transforming activity | byproduct | wood ash mixture, pure | 0.000529
electricity production, wood, future | GLO | transforming activity | byproduct | wastewater, average | 7.87e-07
electricity production, wood, future | GLO | transforming activity | reference product | electricity, high voltage | 0.1
market for floor heating from air-water heat pump | CH | market activity | reference product | heat, air-water heat pump 10kW | 1
market for aluminium in car shredder residue | GLO | market activity | reference product | aluminium in car shredder residue | -1
land already in use, perennial cropland to annual crop | BR-MT | transforming activity | reference product | land tenure, arable land, measured as carbon net primary productivity, annual crop | 1
electricity production, wind, 1-3MW turbine, offshore | KR | transforming activity | reference product | electricity, high voltage | 1
electricity production, wind, 1-3MW turbine, offshore | KR | transforming activity | byproduct | waste mineral oil | 5.75e-05
transport, freight, lorry, all sizes, unregulated to generic market for transport, freight, lorry, unspecified | ZA | transforming activity | reference product | transport, freight, lorry, unspecified | 1
market for waste polyethylene | NO | market activity | reference product | waste polyethylene | -1
tram track construction | GLO | transforming activity | reference product | tram track | 1
tram track construction | GLO | transforming activity | byproduct | decommissioned tram track | 1
electricity voltage transformation from medium to low voltage | BR-Southern grid | transforming activity | reference product | electricity, low voltage | 1
o-cresol production | RER | transforming activity | reference product | o-cresol | 1
treatment of waste graphical paper, unsanitary landfill, hyperarid infiltration class (-250mm) | GLO | transforming activity | reference product | waste graphical paper | -1
market for waste polypropylene | FR | market activity | reference product | waste polypropylene | -1
market for concrete, 35MPa | GLO | market activity | reference product | concrete, 35MPa | 1
heat production, hardwood chips from forest, at furnace 5000kW | GLO | transforming activity | reference product | heat, district or industrial, other than natural gas | 1
heat production, hardwood chips from forest, at furnace 5000kW | GLO | transforming activity | byproduct | wood ash mixture, pure | 0.00066667
market for sodium formate | RER | market activity | reference product | sodium formate | 1
market for diethyl ether, without water, in 99.95% solution state | RER | market activity | reference product | diethyl ether, without water, in 99.95% solution state | 1
market for concrete, sole plate and foundation | CH | market activity | reference product | concrete, sole plate and foundation | 1
heat production, heavy fuel oil, at industrial furnace 1MW | Europe without Switzerland | transforming activity | reference product | heat, district or industrial, other than natural gas | 1
building operation, budget hotel | PE | transforming activity | byproduct | wastewater, average | 0.17799
building operation, budget hotel | PE | transforming activity | byproduct | municipal solid waste | 7.3059
building operation, budget hotel | PE | transforming activity | reference product | building operation, budget hotel | 1
building operation, budget hotel | PE | transforming activity | byproduct | waste textile, soiled | 0.090813
building operation, budget hotel | PE | transforming activity | byproduct | waste polyvinylchloride product | 0.00097412
building operation, budget hotel | PE | transforming activity | byproduct | scrap steel | 0.0017534
long liner construction, steel | RER | transforming activity | reference product | long liner, steel | 967.39
long liner construction, steel | RER | transforming activity | byproduct | used long liner, steel | 967.39
power block installation, solar tower power plant, 20 MW | ZA | transforming activity | byproduct | wastewater, unpolluted | 16.16
power block installation, solar tower power plant, 20 MW | ZA | transforming activity | byproduct | scrap copper | 10338
power block installation, solar tower power plant, 20 MW | ZA | transforming activity | byproduct | waste concrete | 26225019
power block installation, solar tower power plant, 20 MW | ZA | transforming activity | byproduct | waste paint | 152
power block installation, solar tower power plant, 20 MW | ZA | transforming activity | byproduct | scrap aluminium | 340374
power block installation, solar tower power plant, 20 MW | ZA | transforming activity | byproduct | waste polyethylene/polypropylene product | 329298
power block installation, solar tower power plant, 20 MW | ZA | transforming activity | byproduct | waste glass | 155
power block installation, solar tower power plant, 20 MW | ZA | transforming activity | byproduct | waste rubber, unspecified | 3
power block installation, solar tower power plant, 20 MW | ZA | transforming activity | byproduct | waste polystyrene | 7
power block installation, solar tower power plant, 20 MW | ZA | transforming activity | reference product | power block, solar tower power plant, 20 MW | 1
power block installation, solar tower power plant, 20 MW | ZA | transforming activity | byproduct | hazardous waste, for incineration | 5567
power block installation, solar tower power plant, 20 MW | ZA | transforming activity | byproduct | waste reinforcement steel | 673069.95
power block installation, solar tower power plant, 20 MW | ZA | transforming activity | byproduct | waste reinforcement steel | 1249987.05
refinery gas production, petroleum refinery operation | BR | transforming activity | byproduct | hazardous waste, for incineration | 0.00029108
refinery gas production, petroleum refinery operation | BR | transforming activity | byproduct | hazardous waste, for underground deposit | 0.00012688
refinery gas production, petroleum refinery operation | BR | transforming activity | byproduct | waste gypsum | 0.00059982
refinery gas production, petroleum refinery operation | BR | transforming activity | byproduct | refinery sludge | 0.00055736
refinery gas production, petroleum refinery operation | BR | transforming activity | reference product | refinery gas | 0.8631
glucose production | GLO | transforming activity | reference product | glucose | 1
glucose production | GLO | transforming activity | byproduct | wastewater, average | 2.7e-06
treatment of waste plastic, mixture, sanitary landfill | CH | transforming activity | reference product | waste plastic, mixture | -1
treatment of waste plastic, mixture, sanitary landfill | CH | transforming activity | byproduct | waste cement, hydrated | 8.69e-07
treatment of waste plastic, mixture, sanitary landfill | CH | transforming activity | byproduct | waste plastic, mixture | 3.88e-05
treatment of waste plastic, mixture, sanitary landfill | CH | transforming activity | byproduct | waste graphical paper | 3.88e-05
deep well drilling, for deep geothermal power | GLO | transforming activity | reference product | deep well, drilled, for geothermal power | 1
deep well drilling, for deep geothermal power | GLO | transforming activity | byproduct | drilling waste | 466
deep well drilling, for deep geothermal power | GLO | transforming activity | byproduct | wastewater, average | 0.6
market for control cabinet, heat and power co-generation unit, 160kW electrical | GLO | market activity | reference product | control cabinet, heat and power co-generation unit, 160kW electrical | 1
electricity production, oil | EE | transforming activity | byproduct | residue from cooling tower | 0.00017485
electricity production, oil | EE | transforming activity | byproduct | lignite ash | 0.00072998
electricity production, oil | EE | transforming activity | reference product | electricity, high voltage | 1
electricity production, oil | EE | transforming activity | byproduct | municipal solid waste | 0.00019356
electricity production, oil | EE | transforming activity | byproduct | bilge oil | 2.749e-05
electricity production, oil | EE | transforming activity | byproduct | waste mineral oil | 0.00070453
electricity production, oil | EE | transforming activity | byproduct | fly ash and scrubber sludge | 3.4015e-05
building construction, luxury hotel | BR | transforming activity | byproduct | waste concrete | 1292649366.6186
building construction, luxury hotel | BR | transforming activity | byproduct | waste glass | 7062292.8116
building construction, luxury hotel | BR | transforming activity | byproduct | iron scrap, unsorted | 19294.9656
building construction, luxury hotel | BR | transforming activity | byproduct | aluminium scrap, post-consumer | 14134493.0046
building construction, luxury hotel | BR | transforming activity | byproduct | waste wood, untreated | 475772.4917
building construction, luxury hotel | BR | transforming activity | byproduct | used window frame, wood-metal | 7524.3594
building construction, luxury hotel | BR | transforming activity | byproduct | waste polyvinylchloride | 1435255.3488
building construction, luxury hotel | BR | transforming activity | byproduct | waste gypsum plasterboard | 12367033.3808
building construction, luxury hotel | BR | transforming activity | reference product | building, luxury hotel | 1
building construction, luxury hotel | BR | transforming activity | byproduct | inert waste | 1001835.8964
building construction, luxury hotel | BR | transforming activity | byproduct | used door, inner, wood | 1246.1728
building construction, luxury hotel | BR | transforming activity | byproduct | wastewater, average | 377402.175
market for grass silage, Swiss integrated production | GLO | market activity | reference product | grass silage, Swiss integrated production | 1
market for orange, processing grade | GLO | market activity | reference product | orange, processing grade | 1
market for orange, processing grade | GLO | market activity | byproduct | biowaste | 0.12
furrowing, sugarcane | BR | transforming activity | reference product | furrowing, sugarcane | 1
dried roughage store construction, cold-air dried, conventional | GLO | transforming activity | byproduct | waste concrete, not reinforced | 2.62
dried roughage store construction, cold-air dried, conventional | GLO | transforming activity | byproduct | waste fibreboard | 19
dried roughage store construction, cold-air dried, conventional | GLO | transforming activity | byproduct | waste building wood, chrome preserved | 6.3
dried roughage store construction, cold-air dried, conventional | GLO | transforming activity | byproduct | waste bulk iron, excluding reinforcement | 5.52
dried roughage store construction, cold-air dried, conventional | GLO | transforming activity | reference product | dried roughage store, cold-air dried, conventional | 1
dried roughage store construction, cold-air dried, conventional | GLO | transforming activity | byproduct | waste polyethylene/polypropylene product | 0.00631
dried roughage store construction, cold-air dried, conventional | GLO | transforming activity | byproduct | waste reinforced concrete | 151
dried roughage store construction, cold-air dried, conventional | GLO | transforming activity | byproduct | waste brick | 12.2
dried roughage store construction, cold-air dried, conventional | GLO | transforming activity | byproduct | waste wood, untreated | 37
land already in use, perennial cropland to perennial crop | BR-PB | transforming activity | reference product | land tenure, arable land, measured as carbon net primary productivity, perennial crop | 1
water works construction, capacity 1.1E10l/year, ultrafiltration treatment | GLO | transforming activity | byproduct | waste reinforcement steel | 31261.8747
water works construction, capacity 1.1E10l/year, ultrafiltration treatment | GLO | transforming activity | byproduct | scrap steel | 25677.3409
water works construction, capacity 1.1E10l/year, ultrafiltration treatment | GLO | transforming activity | byproduct | copper scrap, sorted, pressed | 3471.6226
water works construction, capacity 1.1E10l/year, ultrafiltration treatment | GLO | transforming activity | byproduct | aluminium scrap, post-consumer | 6966.2741
water works construction, capacity 1.1E10l/year, ultrafiltration treatment | GLO | transforming activity | byproduct | waste plastic, mixture | 696.6274
water works construction, capacity 1.1E10l/year, ultrafiltration treatment | GLO | transforming activity | byproduct | waste polyvinylchloride | 22885.0741
water works construction, capacity 1.1E10l/year, ultrafiltration treatment | GLO | transforming activity | byproduct | waste reinforced concrete | 86.9345
water works construction, capacity 1.1E10l/year, ultrafiltration treatment | GLO | transforming activity | reference product | water works, capacity 1.1E10l/year | 1
water works construction, capacity 1.1E10l/year, ultrafiltration treatment | GLO | transforming activity | byproduct | waste glass pane in burnable frame | 22222.9901
electricity production, hydro, run-of-river | SK | transforming activity | byproduct | waste mineral oil | 7.56e-06
electricity production, hydro, run-of-river | SK | transforming activity | reference product | electricity, high voltage | 1
blower and heat exchange unit production, Twl-700 | RER | transforming activity | byproduct | waste polyethylene | 0.008
blower and heat exchange unit production, Twl-700 | RER | transforming activity | reference product | blower and heat exchange unit, Twl-700 | 1
blower and heat exchange unit production, Twl-700 | RER | transforming activity | byproduct | waste rubber, unspecified | 0.03
blower and heat exchange unit production, Twl-700 | RER | transforming activity | byproduct | inert waste, for final disposal | 1
market for green manure, Swiss integrated production, until January | GLO | market activity | reference product | green manure, Swiss integrated production, until January | 1
concrete production 30-32MPa | GLO | transforming activity | reference product | concrete, 30-32MPa | 1
concrete production 30-32MPa | GLO | transforming activity | byproduct | wastewater from concrete production | 0.0348
concrete production 30-32MPa | GLO | transforming activity | byproduct | waste concrete | 24.5
granulated blast furnace slag production | GLO | transforming activity | byproduct | granulated blast furnace slag | 1
granulated blast furnace slag production | GLO | transforming activity | reference product | blast furnace slag | -1
tap water production, ultrafiltration treatment | Europe without Switzerland | transforming activity | byproduct | wastewater, unpolluted | 3.3e-06
tap water production, ultrafiltration treatment | Europe without Switzerland | transforming activity | reference product | tap water | 1
gravel/sand quarry construction | GLO | transforming activity | reference product | gravel/sand quarry infrastructure | 1
electricity production, hard coal | CN-QH | transforming activity | byproduct | residue from cooling tower | 6.6e-05
electricity production, hard coal | CN-QH | transforming activity | reference product | electricity, high voltage | 1
electricity production, hard coal | CN-QH | transforming activity | byproduct | hard coal ash | 0.08976
electricity production, oil | CN-HA | transforming activity | byproduct | fly ash and scrubber sludge | 2.9814e-05
electricity production, oil | CN-HA | transforming activity | byproduct | bilge oil | 2.4094e-05
electricity production, oil | CN-HA | transforming activity | byproduct | waste mineral oil | 0.0006175
electricity production, oil | CN-HA | transforming activity | byproduct | municipal solid waste | 0.00016965
electricity production, oil | CN-HA | transforming activity | byproduct | lignite ash | 0.0006398
electricity production, oil | CN-HA | transforming activity | byproduct | residue from cooling tower | 0.00015325
electricity production, oil | CN-HA | transforming activity | reference product | electricity, high voltage | 1
heat and power co-generation, hard coal | SK | transforming activity | byproduct | residue from cooling tower | 5e-06
heat and power co-generation, hard coal | SK | transforming activity | byproduct | electricity, high voltage | 0.0675
heat and power co-generation, hard coal | SK | transforming activity | byproduct | hard coal ash | 0.00435
heat and power co-generation, hard coal | SK | transforming activity | reference product | heat, district or industrial, other than natural gas | 0.23
natural gas, high pressure, import from NO | FR | transforming activity | reference product | natural gas, high pressure | 1
market for ash from paper production sludge | Europe without Switzerland | market activity | reference product | ash from paper production sludge | -1
market for borehole heat exchanger, 150m | GLO | market activity | reference product | borehole heat exchanger, 150m | 1
acetaldehyde oxidation | RER | transforming activity | byproduct | acetic acid, without water, in 98% solution state | 0.17751
acetaldehyde oxidation | RER | transforming activity | reference product | acetic anhydride | 0.88757
chromium production | RER | transforming activity | reference product | chromium | 1
market for monochlorobenzene | RER | market activity | reference product | monochlorobenzene | 1
heat production, light fuel oil, at industrial furnace 1MW | Europe without Switzerland | transforming activity | reference product | heat, district or industrial, other than natural gas | 1
heat and power co-generation, wood chips, 6667 kW | LT | transforming activity | byproduct | waste mineral oil | 3.28e-06
heat and power co-generation, wood chips, 6667 kW | LT | transforming activity | byproduct | wood ash mixture, pure | 0.000529
heat and power co-generation, wood chips, 6667 kW | LT | transforming activity | byproduct | wastewater, average | 7.87e-07
heat and power co-generation, wood chips, 6667 kW | LT | transforming activity | byproduct | municipal solid waste | 3.28e-06
heat and power co-generation, wood chips, 6667 kW | LT | transforming activity | byproduct | electricity, high voltage | 0.041667
heat and power co-generation, wood chips, 6667 kW | LT | transforming activity | reference product | heat, district or industrial, other than natural gas | 0.45
market for concrete, 35MPa | RNA | market activity | reference product | concrete, 35MPa | 1
market for pitch despergents, in paper production | GLO | market activity | reference product | pitch despergents, in paper production | 1
market for printed paper, offset | GLO | market activity | reference product | printed paper, offset | 1
seed-cotton production, conventional | IN-GJ | transforming activity | reference product | seed-cotton | 1
tap water production, underground water with disinfection | GLO | transforming activity | reference product | tap water | 1
concrete, all types to generic market for concrete, normal strength | PE | transforming activity | reference product | concrete, normal | 1
laser machining, metal, with CO2-laser, 2000W power | RER | transforming activity | reference product | laser machining, metal, with CO2-laser, 2000W power | 1
electricity production, photovoltaic, 3kWp slanted-roof installation, multi-Si, panel, mounted | CA-ON | transforming activity | reference product | electricity, low voltage | 1
electricity production, photovoltaic, 3kWp slanted-roof installation, multi-Si, panel, mounted | CA-ON | transforming activity | byproduct | wastewater, from residence | 5.1181e-06
electricity production, photovoltaic, 3kWp slanted-roof installation, single-Si, panel, mounted | HICC | transforming activity | byproduct | wastewater, from residence | 4.3004e-06
electricity production, photovoltaic, 3kWp slanted-roof installation, single-Si, panel, mounted | HICC | transforming activity | reference product | electricity, low voltage | 1
wood pellets, burned in stirling heat and power co-generation unit, 3kW electrical, future | GLO | transforming activity | byproduct | wood ash mixture, pure | 0.00039701
wood pellets, burned in stirling heat and power co-generation unit, 3kW electrical, future | GLO | transforming activity | reference product | heat, future | 1
wood pellets, burned in stirling heat and power co-generation unit, 3kW electrical, future | GLO | transforming activity | byproduct | electricity, low voltage | 0.095357
market for cover plaster, organic | GLO | market activity | reference product | cover plaster, organic | 1
market for ferrosilicon | GLO | market activity | reference product | ferrosilicon | 1
market for land tenure, arable land, measured as carbon net primary productivity, perennial crop | IN | market activity | reference product | land tenure, arable land, measured as carbon net primary productivity, perennial crop | 1
electricity production, oil | NPCC, US only | transforming activity | byproduct | fly ash and scrubber sludge | 3.4954e-05
electricity production, oil | NPCC, US only | transforming activity | byproduct | bilge oil | 2.8248e-05
electricity production, oil | NPCC, US only | transforming activity | byproduct | waste mineral oil | 0.00072397
electricity production, oil | NPCC, US only | transforming activity | byproduct | lignite ash | 0.00075011
electricity production, oil | NPCC, US only | transforming activity | byproduct | municipal solid waste | 0.0001989
electricity production, oil | NPCC, US only | transforming activity | byproduct | residue from cooling tower | 0.00017968
electricity production, oil | NPCC, US only | transforming activity | reference product | electricity, high voltage | 1
electricity production, hydro, run-of-river | CN-HU | transforming activity | reference product | electricity, high voltage | 1
electricity production, hydro, run-of-river | CN-HU | transforming activity | byproduct | waste mineral oil | 7.56e-06
land use change, perennial crop | BR-CE | transforming activity | reference product | land use change, perennial crop | 1
wind turbine network connection construction, 4.5MW, onshore | GLO | transforming activity | reference product | wind turbine network connection, 4.5MW, onshore | 1
wind turbine network connection construction, 4.5MW, onshore | GLO | transforming activity | byproduct | scrap steel | 12939
wind turbine network connection construction, 4.5MW, onshore | GLO | transforming activity | byproduct | waste polyvinylchloride | 2241
wind turbine network connection construction, 4.5MW, onshore | GLO | transforming activity | byproduct | electronics scrap from control units | 7044
wind turbine network connection construction, 4.5MW, onshore | GLO | transforming activity | byproduct | waste mineral oil | 2820
wind turbine network connection construction, 4.5MW, onshore | GLO | transforming activity | byproduct | scrap copper | 18357
wind turbine network connection construction, 4.5MW, onshore | GLO | transforming activity | byproduct | iron scrap, unsorted | 3126
wind turbine network connection construction, 4.5MW, onshore | GLO | transforming activity | byproduct | waste concrete, not reinforced | 36000
market for electricity, high voltage | NPCC, US only | market activity | reference product | electricity, high voltage | 1
heat production, light fuel oil, at boiler 100kW condensing, non-modulating | Europe without Switzerland | transforming activity | reference product | heat, central or small-scale, other than natural gas | 1
heat production, light fuel oil, at boiler 100kW condensing, non-modulating | Europe without Switzerland | transforming activity | byproduct | hazardous waste, for incineration | 4.15e-06
heat production, light fuel oil, at boiler 100kW condensing, non-modulating | Europe without Switzerland | transforming activity | byproduct | condensate from light oil boiler | 9.8364e-06
electricity voltage transformation from medium to low voltage | FRCC | transforming activity | reference product | electricity, low voltage | 1
market for diesel, low-sulfur | IN | market activity | byproduct | rainwater mineral oil storage | 7.5e-05
market for diesel, low-sulfur | IN | market activity | byproduct | municipal solid waste | 6.27e-06
market for diesel, low-sulfur | IN | market activity | byproduct | fly ash and scrubber sludge | 0.000168
market for diesel, low-sulfur | IN | market activity | byproduct | wastewater, average | 6.89e-07
market for diesel, low-sulfur | IN | market activity | reference product | diesel, low-sulfur | 1
market for internet access, work, 0.2 Mbit/s | GLO | market activity | reference product | internet access, work, 0.2 Mbit/s | 1
market for ventilation system, central, 1 x 720 m3/h, steel ducts, with earth tube heat exchanger | GLO | market activity | reference product | ventilation system, central, 1 x 720 m3/h, steel ducts, with earth tube heat exchanger | 1
electricity, from municipal waste incineration to generic market for electricity, medium voltage | SK | transforming activity | reference product | electricity, medium voltage | 1
electricity voltage transformation from medium to low voltage | ZM | transforming activity | reference product | electricity, low voltage | 1
maleic anhydride production by direct oxidation of n-butane | RER | transforming activity | reference product | maleic anhydride | 1
maleic anhydride production by direct oxidation of n-butane | RER | transforming activity | byproduct | wastewater, average | 2.7e-06
maleic anhydride production by direct oxidation of n-butane | RER | transforming activity | byproduct | steam, in chemical industry | 7
alkyd resin production, long oil, product in 70% white spirit solution state | RER | transforming activity | reference product | alkyd resin, long oil, without solvent, in 70% white spirit solution state | 1
heat production, hardwood chips from forest, at furnace 5000kW, state-of-the-art 2014 | GLO | transforming activity | byproduct | wood ash mixture, pure | 0.000625
heat production, hardwood chips from forest, at furnace 5000kW, state-of-the-art 2014 | GLO | transforming activity | reference product | heat, district or industrial, other than natural gas | 1
treatment of used diesel-electric generating set, 18.5kW | GLO | transforming activity | reference product | used diesel-electric generating set, 18.5kW | -1
treatment of used diesel-electric generating set, 18.5kW | GLO | transforming activity | byproduct | used Li-ion battery | 28.6
treatment of used diesel-electric generating set, 18.5kW | GLO | transforming activity | byproduct | electronics scrap | 15
treatment of used diesel-electric generating set, 18.5kW | GLO | transforming activity | byproduct | scrap copper | 10
treatment of used diesel-electric generating set, 18.5kW | GLO | transforming activity | byproduct | scrap aluminium | 300
treatment of used diesel-electric generating set, 18.5kW | GLO | transforming activity | byproduct | scrap steel | 463.4
cyanuric chloride production | GLO | transforming activity | reference product | cyanuric chloride | 0.94737
particle board production, uncoated, average glue mix | RER | transforming activity | byproduct | hazardous waste, for incineration | 0.08374
particle board production, uncoated, average glue mix | RER | transforming activity | byproduct | wastewater from particle board production | 0.071
particle board production, uncoated, average glue mix | RER | transforming activity | byproduct | biowaste | 4.81
particle board production, uncoated, average glue mix | RER | transforming activity | reference product | particleboard, uncoated | 1
particle board production, uncoated, average glue mix | RER | transforming activity | byproduct | bark chips, wet, measured as dry mass | 0.25
particle board production, uncoated, average glue mix | RER | transforming activity | byproduct | heat, district or industrial, other than natural gas | 49.3
particle board production, uncoated, average glue mix | RER | transforming activity | byproduct | wood ash mixture, pure | 0.79203
particle board production, uncoated, average glue mix | RER | transforming activity | byproduct | residual wood, dry | 0.063455
deep drawing, steel, 650 kN press, single stroke | RER | transforming activity | reference product | deep drawing, steel, 650 kN press, single stroke | 1
natural gas, high pressure, import from RU | DK | transforming activity | reference product | natural gas, high pressure | 1
pump station construction | GLO | transforming activity | byproduct | waste reinforcement steel | 4492
pump station construction | GLO | transforming activity | byproduct | waste polyvinylchloride | 1164
pump station construction | GLO | transforming activity | byproduct | waste reinforced concrete | 535870
pump station construction | GLO | transforming activity | reference product | pump station | 1
pump station construction | GLO | transforming activity | byproduct | waste glass pane in burnable frame | 323
pump station construction | GLO | transforming activity | byproduct | waste cement in concrete and mortar | 52812
pump station construction | GLO | transforming activity | byproduct | waste rubber, unspecified | 0.42
apricot production | GLO | transforming activity | byproduct | waste wood, untreated | 0.075113
apricot production | GLO | transforming activity | reference product | apricot | 1
soybean production | IN | transforming activity | reference product | soybean | 1
electricity, from municipal waste incineration to generic market for electricity, medium voltage | FI | transforming activity | reference product | electricity, medium voltage | 1
market for polyvinylfluoride, film | GLO | market activity | reference product | polyvinylfluoride, film | 1
treatment of brake wear emissions, lorry | RER | transforming activity | reference product | brake wear emissions, lorry | -1
cellulose fibre production, inclusive blowing in | GLO | transforming activity | byproduct | waste wood, untreated | 0.0028
cellulose fibre production, inclusive blowing in | GLO | transforming activity | byproduct | waste graphical paper | 0.0112
cellulose fibre production, inclusive blowing in | GLO | transforming activity | byproduct | municipal solid waste | 0.0104
cellulose fibre production, inclusive blowing in | GLO | transforming activity | reference product | cellulose fibre, inclusive blowing in | 1
grass seed production, Swiss integrated production, at farm | CH | transforming activity | reference product | grass seed, Swiss integrated production, at farm | 1
gold-silver-zinc-lead-copper mining and benefication | CA-QC | transforming activity | byproduct | sulfidic tailings, generic | 120400
gold-silver-zinc-lead-copper mining and benefication | CA-QC | transforming activity | byproduct | zinc concentrate | 5594
gold-silver-zinc-lead-copper mining and benefication | CA-QC | transforming activity | byproduct | copper concentrate, sulfide ore | 2619
gold-silver-zinc-lead-copper mining and benefication | CA-QC | transforming activity | byproduct | lead concentrate | 144.8
gold-silver-zinc-lead-copper mining and benefication | CA-QC | transforming activity | byproduct | iron scrap, sorted, pressed | 58.64
gold-silver-zinc-lead-copper mining and benefication | CA-QC | transforming activity | byproduct | scrap aluminium | 1.478
gold-silver-zinc-lead-copper mining and benefication | CA-QC | transforming activity | byproduct | waste plastic, mixture | 0.3626
gold-silver-zinc-lead-copper mining and benefication | CA-QC | transforming activity | byproduct | waste wood, untreated | 25.27
gold-silver-zinc-lead-copper mining and benefication | CA-QC | transforming activity | byproduct | electronics scrap | 0.03198
gold-silver-zinc-lead-copper mining and benefication | CA-QC | transforming activity | byproduct | waste mineral oil | 14.8541
gold-silver-zinc-lead-copper mining and benefication | CA-QC | transforming activity | byproduct | municipal solid waste | 25.36
gold-silver-zinc-lead-copper mining and benefication | CA-QC | transforming activity | reference product | gold-silver, ingot | 1
dust collector production, multicyclone | GLO | transforming activity | byproduct | scrap steel | 1500
dust collector production, multicyclone | GLO | transforming activity | reference product | dust collector, multicyclone | 1
market for polyester resin, unsaturated | GLO | market activity | reference product | polyester resin, unsaturated | 1
C3 hydrocarbon production, mixture, petroleum refinery operation | CO | transforming activity | byproduct | waste gypsum | 0.0013139
C3 hydrocarbon production, mixture, petroleum refinery operation | CO | transforming activity | byproduct | hazardous waste, for underground deposit | 0.0066645
C3 hydrocarbon production, mixture, petroleum refinery operation | CO | transforming activity | reference product | C3 hydrocarbon mixture | 3.5992
C3 hydrocarbon production, mixture, petroleum refinery operation | CO | transforming activity | byproduct | hazardous waste, for incineration | 0.0012275
C3 hydrocarbon production, mixture, petroleum refinery operation | CO | transforming activity | byproduct | refinery sludge | 0.0037533
heat and power co-generation, wood chips, 6667 kW | MY | transforming activity | byproduct | wood ash mixture, pure | 0.000529
heat and power co-generation, wood chips, 6667 kW | MY | transforming activity | byproduct | municipal solid waste | 3.28e-06
heat and power co-generation, wood chips, 6667 kW | MY | transforming activity | byproduct | wastewater, average | 7.87e-07
heat and power co-generation, wood chips, 6667 kW | MY | transforming activity | byproduct | waste mineral oil | 3.28e-06
heat and power co-generation, wood chips, 6667 kW | MY | transforming activity | byproduct | electricity, high voltage | 0.041667
heat and power co-generation, wood chips, 6667 kW | MY | transforming activity | reference product | heat, district or industrial, other than natural gas | 0.45
hardwood forestry, beech, sustainable forest management | GLO | transforming activity | reference product | pulpwood, hardwood, measured as solid wood under bark | 0.3
hardwood forestry, beech, sustainable forest management | GLO | transforming activity | reference product | sawlog and veneer log, hardwood, measured as solid wood under bark | 0.26
hardwood forestry, beech, sustainable forest management | GLO | transforming activity | reference product | wood chips, wet, measured as dry mass | 60.8549
hardwood forestry, beech, sustainable forest management | GLO | transforming activity | reference product | cleft timber, measured as dry mass | 203.7317
sowing | CH | transforming activity | reference product | sowing | 1
electricity production, photovoltaic, 3kWp slanted-roof installation, single-Si, panel, mounted | CA-YK | transforming activity | byproduct | wastewater, from residence | 4.6992e-06
electricity production, photovoltaic, 3kWp slanted-roof installation, single-Si, panel, mounted | CA-YK | transforming activity | reference product | electricity, low voltage | 1
market for waste paperboard | DE | market activity | reference product | waste paperboard | -1
market for waste paperboard, sorted | GLO | market activity | reference product | waste paperboard, sorted | 1
market for waste paperboard, sorted | GLO | market activity | byproduct | waste paperboard, sorted | -1
tin plated chromium steel sheet production, 2 mm | RER | transforming activity | reference product | tin plated chromium steel sheet, 2 mm | 1
market for water, decarbonised | FR | market activity | reference product | water, decarbonised | 1
transport, freight, lorry, all sizes, EURO6 to generic market for transport, freight, lorry, unspecified | GLO | transforming activity | reference product | transport, freight, lorry, unspecified | 1
market for water, harvested from rainwater | GLO | market activity | reference product | water, harvested from rainwater | 1
market for used nitrate salts, for solar power application | GLO | market activity | byproduct | used nitrate salts, for solar power application | -1
market for used nitrate salts, for solar power application | GLO | market activity | reference product | used nitrate salts, for solar power application | 1
land already in use, perennial cropland to pasture, man made | BR-MA | transforming activity | reference product | land tenure, arable land, measured as carbon net primary productivity, pasture, man made | 1
market for operation, internet access equipment, label-certified electricity | GLO | market activity | reference product | operation, internet access equipment, label-certified electricity | 1
heat and power co-generation, lignite | SI | transforming activity | byproduct | residue from cooling tower | 5e-06
heat and power co-generation, lignite | SI | transforming activity | byproduct | electricity, high voltage | 0.080833
heat and power co-generation, lignite | SI | transforming activity | reference product | heat, district or industrial, other than natural gas | 0.11
heat and power co-generation, lignite | SI | transforming activity | byproduct | lignite ash | 0.0186
bleaching, textile | GLO | transforming activity | reference product | bleaching, textile | 1
bleaching, textile | GLO | transforming activity | byproduct | wastewater from textile production | 0.0060907
aluminium ingot, primary, to aluminium, cast alloy market | GLO | transforming activity | reference product | aluminium, cast alloy | 1
aluminium oxide production | RNA | transforming activity | byproduct | aluminium oxide, non-metallurgical | 0.15
aluminium oxide production | RNA | transforming activity | reference product | aluminium oxide, metallurgical | 0.85
benzo[thia]diazole-compound production | RER | transforming activity | byproduct | inert waste, for final disposal | 0.18964
benzo[thia]diazole-compound production | RER | transforming activity | reference product | benzo[thia]diazole-compound | 1
electricity voltage transformation from high to medium voltage | TT | transforming activity | reference product | electricity, medium voltage | 1
market for aluminium chloride | GLO | market activity | reference product | aluminium chloride | 1
market for gold | GLO | market activity | reference product | gold | 1
electricity production, nuclear, boiling water reactor | MX | transforming activity | byproduct | waste mineral oil | 1.3969e-06
electricity production, nuclear, boiling water reactor | MX | transforming activity | byproduct | hazardous waste, for incineration | 8.3528e-07
electricity production, nuclear, boiling water reactor | MX | transforming activity | byproduct | low level radioactive waste for final repository | 3.875e-08
electricity production, nuclear, boiling water reactor | MX | transforming activity | byproduct | spent nuclear fuel | 2.5642e-06
electricity production, nuclear, boiling water reactor | MX | transforming activity | byproduct | low level radioactive waste | 1.5852e-08
electricity production, nuclear, boiling water reactor | MX | transforming activity | reference product | electricity, high voltage | 1
electricity production, nuclear, boiling water reactor | MX | transforming activity | byproduct | fly ash and scrubber sludge | 1.8849e-06
cement tile production | GLO | transforming activity | reference product | cement tile | 1
cement tile production | GLO | transforming activity | byproduct | municipal solid waste | 3.9958e-05
cement tile production | GLO | transforming activity | byproduct | waste concrete | 0.0071009
cement tile production | GLO | transforming activity | byproduct | wastewater from concrete production | 6.0084e-06
clear-cutting, secondary forest to arable land, perennial crop | PH | transforming activity | reference product | land tenure, arable land, measured as carbon net primary productivity, perennial crop | 1
market for 2,4-dinitrotoluene | GLO | market activity | reference product | 2,4-dinitrotoluene | 1
land already in use, perennial cropland to perennial crop | MY | transforming activity | reference product | land tenure, arable land, measured as carbon net primary productivity, perennial crop | 1
market for electricity, low voltage | OM | market activity | reference product | electricity, low voltage | 1
market for floating hexagonal metal cage | GLO | market activity | reference product | floating hexagonal metal cage | 1
non-ferrous metal smelter production | GLO | transforming activity | reference product | non-ferrous metal smelter | 1
energy saving, from ventilation system, 6 x 120 m3/h, steel ducts, with earth tube heat exchanger | GLO | transforming activity | reference product | energy saving | 1
electricity production, natural gas, aluminium industry | IAI Area, Gulf Cooperation Council | transforming activity | reference product | electricity, high voltage, aluminium industry | 1
hard coal preparation | IN | transforming activity | byproduct | spoil from hard coal mining | 0.32899
hard coal preparation | IN | transforming activity | reference product | hard coal | 1
hard coal preparation | IN | transforming activity | byproduct | coal slurry | 0.17298
wood preservation, spray tunnel/deluging, solvent-based preservative, indoor use, dry | GLO | transforming activity | reference product | wood preservation, spray tunnel/deluging, organic solvent-based, indoor use, dry | 1
market for isobutanol | GLO | market activity | reference product | isobutanol | 1
electricity production, photovoltaic, 3kWp slanted-roof installation, multi-Si, panel, mounted | SA | transforming activity | byproduct | wastewater, from residence | 3.2749e-06
electricity production, photovoltaic, 3kWp slanted-roof installation, multi-Si, panel, mounted | SA | transforming activity | reference product | electricity, low voltage | 1
market for rare earth concentrate, 70% REO, from bastnäsite | GLO | market activity | reference product | rare earth concentrate, 70% REO, from bastnäsite | 1
land already in use, annual cropland to annual crop | GLO | transforming activity | reference product | land tenure, arable land, measured as carbon net primary productivity, annual crop | 1
furnace production, logs, hardwood storage area, 30kW | CH | transforming activity | byproduct | waste mineral wool, for final disposal | 457
furnace production, logs, hardwood storage area, 30kW | CH | transforming activity | byproduct | waste polyethylene | 1.3
furnace production, logs, hardwood storage area, 30kW | CH | transforming activity | byproduct | waste polyurethane | 24
furnace production, logs, hardwood storage area, 30kW | CH | transforming activity | byproduct | waste mineral oil | 0.6
furnace production, logs, hardwood storage area, 30kW | CH | transforming activity | byproduct | waste concrete | 352
furnace production, logs, hardwood storage area, 30kW | CH | transforming activity | reference product | furnace, logs, hardwood storage area, 30kW | 1
market for wood preservation, spray tunnel/deluging, water-based, indoor use, occasionally wet | GLO | market activity | reference product | wood preservation, spray tunnel/deluging, water-based, indoor use, occasionally wet | 1
treatment of waste polyurethane, municipal incineration with fly ash extraction | GLO | transforming activity | byproduct | electricity, for reuse in municipal waste incineration only | 1.0973
treatment of waste polyurethane, municipal incineration with fly ash extraction | GLO | transforming activity | byproduct | spent activated carbon with mercury | 4.5904e-06
treatment of waste polyurethane, municipal incineration with fly ash extraction | GLO | transforming activity | byproduct | waste cement, hydrated | 0.0095358
treatment of waste polyurethane, municipal incineration with fly ash extraction | GLO | transforming activity | byproduct | metalliferous hydroxide sludge | 0.0046961
treatment of waste polyurethane, municipal incineration with fly ash extraction | GLO | transforming activity | byproduct | heat, for reuse in municipal waste incineration only | 7.6879
treatment of waste polyurethane, municipal incineration with fly ash extraction | GLO | transforming activity | reference product | waste polyurethane | -1
electricity voltage transformation from medium to low voltage | CM | transforming activity | reference product | electricity, low voltage | 1
electricity production, natural gas, conventional power plant | IN-GJ | transforming activity | reference product | electricity, high voltage | 1
electricity production, natural gas, conventional power plant | IN-GJ | transforming activity | byproduct | residue from cooling tower | 7.7439e-06
heat and power co-generation, oil | RFC | transforming activity | byproduct | municipal solid waste | 1.4e-05
heat and power co-generation, oil | RFC | transforming activity | byproduct | waste mineral oil | 7.06e-05
heat and power co-generation, oil | RFC | transforming activity | byproduct | lignite ash | 7.77e-05
heat and power co-generation, oil | RFC | transforming activity | byproduct | electricity, high voltage | 0.077778
heat and power co-generation, oil | RFC | transforming activity | byproduct | bilge oil | 2.37e-06
heat and power co-generation, oil | RFC | transforming activity | byproduct | residue from cooling tower | 1.17e-05
heat and power co-generation, oil | RFC | transforming activity | reference product | heat, district or industrial, other than natural gas | 0.471
heat and power co-generation, oil | RFC | transforming activity | byproduct | fly ash and scrubber sludge | 2.89e-06
market for electricity, low voltage | GI | market activity | reference product | electricity, low voltage | 1
treatment of wastewater from liquid crystal display production, capacity 1.1E10l/year | GLO | transforming activity | reference product | wastewater from liquid crystal display production | -1
treatment of wastewater from liquid crystal display production, capacity 1.1E10l/year | GLO | transforming activity | byproduct | waste plastic, mixture | 0.0155
treatment of wastewater from liquid crystal display production, capacity 1.1E10l/year | GLO | transforming activity | byproduct | waste cement, hydrated | 0.0012383
treatment of wastewater from liquid crystal display production, capacity 1.1E10l/year | GLO | transforming activity | byproduct | waste graphical paper | 0.0155
market for sheet rolling, copper | GLO | market activity | reference product | sheet rolling, copper | 1
market for land use change, perennial crop | BR-SE | market activity | reference product | land use change, perennial crop | 1
market for cement, Portland | Europe without Switzerland | market activity | reference product | cement, Portland | 1
market for copper sulfate | GLO | market activity | reference product | copper sulfate | 1
market for polystyrene, expandable | GLO | market activity | reference product | polystyrene, expandable | 1
heat and power co-generation, wood chips, 6667 kW, state-of-the-art 2014 | IE | transforming activity | byproduct | wastewater, average | 7.87e-07
heat and power co-generation, wood chips, 6667 kW, state-of-the-art 2014 | IE | transforming activity | byproduct | waste mineral oil | 3.28e-06
heat and power co-generation, wood chips, 6667 kW, state-of-the-art 2014 | IE | transforming activity | byproduct | wood ash mixture, pure | 0.000529
heat and power co-generation, wood chips, 6667 kW, state-of-the-art 2014 | IE | transforming activity | byproduct | municipal solid waste | 3.28e-06
heat and power co-generation, wood chips, 6667 kW, state-of-the-art 2014 | IE | transforming activity | reference product | heat, district or industrial, other than natural gas | 0.45
heat and power co-generation, wood chips, 6667 kW, state-of-the-art 2014 | IE | transforming activity | byproduct | electricity, high voltage | 0.041667
land already in use, perennial cropland to forest, intensive | BR-SP | transforming activity | reference product | land tenure, arable land, measured as carbon net primary productivity, forest, intensive | 1
limestone production, crushed, washed | GLO | transforming activity | reference product | limestone, crushed, washed | 1
market for waste wood, untreated | BR | market activity | reference product | waste wood, untreated | -1
steel production, converter, low-alloyed | GLO | transforming activity | byproduct | blast furnace slag | 0.015489
steel production, converter, low-alloyed | GLO | transforming activity | byproduct | blast furnace gas | 0.055964
steel production, converter, low-alloyed | GLO | transforming activity | byproduct | wastewater, average | 3.6886e-05
steel production, converter, low-alloyed | GLO | transforming activity | byproduct | basic oxygen furnace waste | 0.032077
steel production, converter, low-alloyed | GLO | transforming activity | byproduct | dust, unalloyed electric arc furnace steel | 0.0010625
steel production, converter, low-alloyed | GLO | transforming activity | reference product | steel, low-alloyed | 1
steel production, converter, low-alloyed | GLO | transforming activity | byproduct | inert waste, for final disposal | 0.0029
batter wheat mix production | RER | transforming activity | reference product | wheat flour mix | 0.02242
batter wheat mix production | RER | transforming activity | byproduct | wastewater from vegetable oil refinery | 2.7e-07
market for polyethylene, high density, granulate, recycled | Europe without Switzerland | market activity | byproduct | polyethylene, high density, granulate, recycled | -1
market for polyethylene, high density, granulate, recycled | Europe without Switzerland | market activity | reference product | polyethylene, high density, granulate, recycled | 1
sodium chloroacetate production | GLO | transforming activity | byproduct | wastewater, average | 2.7e-06
sodium chloroacetate production | GLO | transforming activity | reference product | sodium chloroacetate | 1
clear-cutting, primary forest to arable land, pasture, man made | BR-SE | transforming activity | reference product | land tenure, arable land, measured as carbon net primary productivity, pasture, man made | 1
concrete production 35MPa | GLO | transforming activity | byproduct | waste concrete | 24.5
concrete production 35MPa | GLO | transforming activity | byproduct | wastewater from concrete production | 0.0348
concrete production 35MPa | GLO | transforming activity | reference product | concrete, 35MPa | 1
tree seedling production, in unheated greenhouse | RER | transforming activity | byproduct | waste polyethylene | 1.3255
tree seedling production, in unheated greenhouse | RER | transforming activity | reference product | tree seedling, for planting | 1000
market for municipal solid waste | PT | market activity | reference product | municipal solid waste | -1
coffee green bean production, arabica | IN | transforming activity | reference product | coffee, green bean | 1
coffee green bean production, arabica | IN | transforming activity | byproduct | waste wood, untreated | 1.379
coffee green bean production, arabica | IN | transforming activity | byproduct | biowaste | 3.35
market for cement, pozzolana and fly ash 15-50% | GLO | market activity | reference product | cement, pozzolana and fly ash 15-50% | 1
market for allyl chloride | RER | market activity | reference product | allyl chloride | 1
market for waste polyvinylchloride | GB | market activity | reference product | waste polyvinylchloride | -1
transformer production, low voltage use | GLO | transforming activity | reference product | transformer, low voltage use | 1
transformer production, low voltage use | GLO | transforming activity | byproduct | waste plastic, mixture | 0.016278
treatment of lignite ash, opencast refill | HU | transforming activity | reference product | lignite ash | -1
treatment of used blower and heat exchange unit, KWLC 1200 | GLO | transforming activity | byproduct | waste rubber, unspecified | 0.6
treatment of used blower and heat exchange unit, KWLC 1200 | GLO | transforming activity | byproduct | waste mineral wool | 16
treatment of used blower and heat exchange unit, KWLC 1200 | GLO | transforming activity | byproduct | waste paint on metal | 0.564
treatment of used blower and heat exchange unit, KWLC 1200 | GLO | transforming activity | byproduct | waste bulk iron, excluding reinforcement | 153
treatment of used blower and heat exchange unit, KWLC 1200 | GLO | transforming activity | byproduct | electronics scrap from control units | 0.6
treatment of used blower and heat exchange unit, KWLC 1200 | GLO | transforming activity | reference product | used blower and heat exchange unit KWLC 1200 | -1
melon production | GLO | transforming activity | reference product | melon | 1
electricity voltage transformation from medium to low voltage | BA | transforming activity | reference product | electricity, low voltage | 1
liquid crystal display production, unmounted | GLO | transforming activity | reference product | liquid crystal display, unmounted | 1
welding, arc, steel | GLO | transforming activity | reference product | welding, arc, steel | 1
treatment of waste sealing sheet, polyethylene, municipal incineration with fly ash extraction | CH | transforming activity | reference product | waste sealing sheet, polyethylene | -1
treatment of waste sealing sheet, polyethylene, municipal incineration with fly ash extraction | CH | transforming activity | byproduct | electricity, for reuse in municipal waste incineration only | 1.3097
treatment of waste sealing sheet, polyethylene, municipal incineration with fly ash extraction | CH | transforming activity | byproduct | spent activated carbon with mercury | 2.1699e-07
treatment of waste sealing sheet, polyethylene, municipal incineration with fly ash extraction | CH | transforming activity | byproduct | heat, for reuse in municipal waste incineration only | 9.1081
treatment of waste sealing sheet, polyethylene, municipal incineration with fly ash extraction | CH | transforming activity | byproduct | metalliferous hydroxide sludge | 0.0055428
treatment of waste sealing sheet, polyethylene, municipal incineration with fly ash extraction | CH | transforming activity | byproduct | waste cement, hydrated | 0.0068002
nuclear power plant construction, boiling water reactor 1000MW | US | transforming activity | byproduct | inert waste, for final disposal | 379000000
nuclear power plant construction, boiling water reactor 1000MW | US | transforming activity | reference product | nuclear power plant, boiling water reactor 1000MW | 1
cement production, pozzolana and fly ash 36-55% | GLO | transforming activity | reference product | hard coal ash | -0.455
cement production, pozzolana and fly ash 36-55% | GLO | transforming activity | byproduct | inert filler | 0
cement production, pozzolana and fly ash 36-55% | GLO | transforming activity | reference product | cement, pozzolana and fly ash 36-55% | 1
heat and power co-generation unit construction, 200kW electrical, diesel SCR, common components for heat+electricity | GLO | transforming activity | reference product | heat and power co-generation unit, 200kW electrical, diesel SCR, common components for heat+electricity | 1
market for cottonseed, organic | GLO | market activity | reference product | cottonseed, organic | 1
market for cottonseed, organic | GLO | market activity | byproduct | cottonseed, organic | -1
market for landed hake, fresh | GLO | market activity | reference product | landed hake, fresh | 1
market for medium density fibreboard | GLO | market activity | reference product | medium density fibreboard | 1
operation, computer, desktop, with liquid crystal display, active mode | Europe without Switzerland | transforming activity | reference product | operation, computer, desktop, with liquid crystal display, active mode | 1
market for grass silage, organic | GLO | market activity | reference product | grass silage, organic | 1
treatment of H3PO4 purification residue, residual material landfill | GLO | transforming activity | reference product | H3PO4 purification residue | -1
treatment of H3PO4 purification residue, residual material landfill | GLO | transforming activity | byproduct | waste cement, hydrated | 1
market for waste paint | Europe without Switzerland | market activity | reference product | waste paint | -1
market for cottonseed | GLO | market activity | reference product | cottonseed | 1
market for cottonseed | GLO | market activity | byproduct | cottonseed | -1
market for road wear emissions, lorry | GLO | market activity | reference product | road wear emissions, lorry | -1
electricity production, hydro, reservoir, non-alpine region | CA-QC | transforming activity | byproduct | waste mineral oil | 4.5689e-07
electricity production, hydro, reservoir, non-alpine region | CA-QC | transforming activity | reference product | electricity, high voltage | 1
wood pellets, burned in stirling heat and power co-generation unit, 3kW electrical, future | CH | transforming activity | byproduct | electricity, low voltage | 0.063889
wood pellets, burned in stirling heat and power co-generation unit, 3kW electrical, future | CH | transforming activity | byproduct | wood ash mixture, pure | 0.000266
wood pellets, burned in stirling heat and power co-generation unit, 3kW electrical, future | CH | transforming activity | reference product | heat, future | 0.67
market for waste packaging paper | GB | market activity | reference product | waste packaging paper | -1
land use change, pasture, man made | BR-AP | transforming activity | reference product | land use change, pasture, man made | 1
natural gas, high pressure, import from NL | PL | transforming activity | reference product | natural gas, high pressure | 1
treatment of waste plastic, mixture, open dump, dry infiltration class (100mm) | GLO | transforming activity | reference product | waste plastic, mixture | -1
clear-cutting, primary forest to arable land, perennial crop | BR-ES | transforming activity | reference product | land tenure, arable land, measured as carbon net primary productivity, perennial crop | 1
chipboard production, white lined | RER | transforming activity | byproduct | ash from paper production sludge | 0.000548
chipboard production, white lined | RER | transforming activity | byproduct | sludge from pulp and paper production | 0.00194
chipboard production, white lined | RER | transforming activity | reference product | folding boxboard/chipboard | 1
chipboard production, white lined | RER | transforming activity | byproduct | hazardous waste, for underground deposit | 0.00018
4-tert-butyltoluene production | GLO | transforming activity | reference product | 4-tert-butyltoluene | 1
fodder beet production, Swiss integrated production, intensive | GLO | transforming activity | reference product | fodder beet, Swiss integrated production | 1
market for paper machine | GLO | market activity | reference product | paper machine | 1
heat and power co-generation, natural gas, combined cycle power plant, 400MW electrical | FRCC | transforming activity | reference product | heat, district or industrial, natural gas | 1.63
heat and power co-generation, natural gas, combined cycle power plant, 400MW electrical | FRCC | transforming activity | byproduct | residue from cooling tower | 7.2e-06
heat and power co-generation, natural gas, combined cycle power plant, 400MW electrical | FRCC | transforming activity | byproduct | electricity, high voltage | 1
market for start-up, heat and power co-generation unit, 160kW electrical | GLO | market activity | reference product | start-up, heat and power co-generation unit, 160kW electrical | 1
market for transport, freight, lorry with refrigeration machine, 7.5-16 ton, EURO6, carbon dioxide, liquid refrig(...)_9 | GLO | market activity | reference product | transport, freight, lorry with refrigeration machine, 7.5-16 ton, EURO6, carbon dioxide, liquid refrigerant, cooling | 1
market for lorry, 28 metric ton | GLO | market activity | reference product | lorry, 28 metric ton | 1
market for waste wood, untreated | BG | market activity | reference product | waste wood, untreated | -1
market for wastewater treatment facility, capacity 4.7E10l/year | GLO | market activity | reference product | wastewater treatment facility, capacity 4.7E10l/year | 1
treatment of used cable | GLO | transforming activity | byproduct | waste wire plastic | 0.34
treatment of used cable | GLO | transforming activity | byproduct | copper | 0.66
treatment of used cable | GLO | transforming activity | reference product | used cable | -1
treatment of waste paperboard, unsanitary landfill, wet infiltration class (500mm) | GLO | transforming activity | reference product | waste paperboard | -1
market for tap water | BR | market activity | reference product | tap water | 1
maize silage production, organic | GLO | transforming activity | reference product | maize silage, organic | 1
market for concentrated solar power plant, solar tower, 20 MW | GLO | market activity | reference product | concentrated solar power plant, solar tower, 20 MW | 1
market for transport, freight, lorry 16-32 metric ton, EURO2 | GLO | market activity | reference product | transport, freight, lorry 16-32 metric ton, EURO2 | 1
soybean seed production, organic, for sowing | CH | transforming activity | reference product | soybean seed, organic, for sowing | 1
market for filter dust from Al electrolysis | GLO | market activity | reference product | filter dust from Al electrolysis | -1
electricity voltage transformation from high to medium voltage | MU | transforming activity | reference product | electricity, medium voltage | 1
market for furnace, logs, softwood storage area, 100kW | GLO | market activity | reference product | furnace, logs, softwood storage area, 100kW | 1
propylene production | GLO | transforming activity | byproduct | decommissioned chemical production facilities | 5.2198e-10
propylene production | GLO | transforming activity | byproduct | municipal solid waste | 0.0018514
propylene production | GLO | transforming activity | byproduct | waste plastic, mixture | 9.905e-07
propylene production | GLO | transforming activity | byproduct | coal slurry | 7.8602e-07
propylene production | GLO | transforming activity | reference product | propylene | 1
propylene production | GLO | transforming activity | byproduct | average incineration residue | 0.0040717
propylene production | GLO | transforming activity | byproduct | hazardous waste, for incineration | 0.0020952
propylene production | GLO | transforming activity | byproduct | spoil from hard coal mining | 0.0087098
propylene production | GLO | transforming activity | byproduct | waste wood, untreated | 3.4907e-08
strawberry seedling production, in unheated greenhouse, for planting | ES | transforming activity | reference product | strawberry seedling, for planting | 1
treatment of waste plastic, mixture, municipal incineration with fly ash extraction | CH | transforming activity | byproduct | spent activated carbon with mercury | 4.2271e-06
treatment of waste plastic, mixture, municipal incineration with fly ash extraction | CH | transforming activity | byproduct | waste cement, hydrated | 0.0083968
treatment of waste plastic, mixture, municipal incineration with fly ash extraction | CH | transforming activity | reference product | waste plastic, mixture | -1
treatment of waste plastic, mixture, municipal incineration with fly ash extraction | CH | transforming activity | byproduct | electricity, for reuse in municipal waste incineration only | 1.0929
treatment of waste plastic, mixture, municipal incineration with fly ash extraction | CH | transforming activity | byproduct | heat, for reuse in municipal waste incineration only | 7.6601
treatment of waste plastic, mixture, municipal incineration with fly ash extraction | CH | transforming activity | byproduct | metalliferous hydroxide sludge | 0.0044985
market for sludge, pig iron production | GLO | market activity | reference product | sludge, pig iron production | -1
market for heat, for reuse in municipal waste incineration only | TW | market activity | byproduct | heat, for reuse in municipal waste incineration only | -1
market for heat, for reuse in municipal waste incineration only | TW | market activity | reference product | heat, for reuse in municipal waste incineration only | 1
limestone production, crushed, for mill | GLO | transforming activity | reference product | limestone, crushed, for mill | 1
electric parts production, mini CHP plant | GLO | transforming activity | reference product | electric parts, mini CHP plant | 1
electric parts production, mini CHP plant | GLO | transforming activity | byproduct | wastewater from pig iron production | 0.0433
market group for waste polyethylene terephthalate | Europe without Switzerland | market group | reference product | waste polyethylene terephthalate | -1
wood preservation, vacuum pressure method, inorganic salt, containing Cr, outdoor use, ground contact | RER | transforming activity | reference product | wood preservation, vaccum pressure method, inorganic salt, containing Cr, outdoor use, ground contact | 1
phenolic resin production | RER | transforming activity | reference product | phenolic resin | 1
phenolic resin production | RER | transforming activity | byproduct | wastewater, average | 2.7e-06
market for flexible duct, aluminium/PET, DN of 125 | GLO | market activity | reference product | flexible duct, aluminium/PET, DN of 125 | 1
electricity production, peat | GLO | transforming activity | byproduct | lignite ash | 0.15892
electricity production, peat | GLO | transforming activity | reference product | electricity, high voltage | 1
electricity production, peat | GLO | transforming activity | byproduct | residue from cooling tower | 5.4054e-05
market for electricity, medium voltage | DE | market activity | reference product | electricity, medium voltage | 1
cement production, Portland | CA-QC | transforming activity | reference product | cement, Portland | 1
cement production, Portland | CA-QC | transforming activity | byproduct | scrap steel | 0.00011
market for spent catalytic converter NOx reduction | GLO | market activity | reference product | spent catalytic converter NOx reduction | -1
unreinforced concrete production, with cement CEM II/B | CH | transforming activity | byproduct | waste concrete | 5.29
unreinforced concrete production, with cement CEM II/B | CH | transforming activity | byproduct | municipal solid waste | 0.05
unreinforced concrete production, with cement CEM II/B | CH | transforming activity | reference product | concrete, normal | 1
market for pulpwood, hardwood, measured as solid wood under bark | CH | market activity | reference product | pulpwood, hardwood, measured as solid wood under bark | 1
treatment of sulfidic tailings, from silver mine operation, tailings impoundment | GLO | transforming activity | reference product | sulfidic tailings, from silver mine operation | -1
extrusion, plastic pipes | CA-QC | transforming activity | byproduct | waste plastic, mixture | 0.00369
extrusion, plastic pipes | CA-QC | transforming activity | reference product | extrusion, plastic pipes | 1
market for anode slime, silver and tellurium containing, from primary copper production | GLO | market activity | reference product | anode slime, silver and tellurium containing, from primary copper production | 1
market for anode slime, silver and tellurium containing, from primary copper production | GLO | market activity | byproduct | anode slime, silver and tellurium containing, from primary copper production | -1
board, hardwood, raw, kiln drying to u=10% | CA-QC | transforming activity | byproduct | wood ash mixture, pure | 0.74082
board, hardwood, raw, kiln drying to u=10% | CA-QC | transforming activity | reference product | sawnwood, board, hardwood, raw, dried (u=10%) | 1
electricity production, natural gas, combined cycle power plant | NO | transforming activity | byproduct | residue from cooling tower | 6e-06
electricity production, natural gas, combined cycle power plant | NO | transforming activity | reference product | electricity, high voltage | 1
electricity production, wind, 1-3MW turbine, onshore | CA-NS | transforming activity | reference product | electricity, high voltage | 1
electricity production, wind, 1-3MW turbine, onshore | CA-NS | transforming activity | byproduct | waste mineral oil | 4.3613e-05
land already in use, annual cropland to perennial crop | HN | transforming activity | reference product | land tenure, arable land, measured as carbon net primary productivity, perennial crop | 1
market for 3-methylpyridine | GLO | market activity | reference product | 3-methylpyridine | 1
lithium fluoride production | CN | transforming activity | reference product | lithium fluoride | 1
lithium fluoride production | CN | transforming activity | byproduct | wastewater, average | 0.0035711
market for sweet sorghum grain | GLO | market activity | reference product | sweet sorghum grain | -1
electricity voltage transformation from high to medium voltage | IN-North-eastern grid | transforming activity | reference product | electricity, medium voltage | 1
polystyrene production, extruded, HFC-134a blown | RER | transforming activity | reference product | polystyrene, extruded | 1
polystyrene production, extruded, HFC-134a blown | RER | transforming activity | byproduct | waste polystyrene | 0.0001
anchovy, capture by wooden purse seiner and landing whole, fresh | GLO | transforming activity | byproduct | waste mineral oil | 1
anchovy, capture by wooden purse seiner and landing whole, fresh | GLO | transforming activity | byproduct | antifouling paint emissions | 0.02
anchovy, capture by wooden purse seiner and landing whole, fresh | GLO | transforming activity | reference product | landed anchovy, fresh | 1000
heating and sanitary equipment production, heat and power co-generation unit, 160kW electrical | RER | transforming activity | reference product | heating and sanitary equipment, heat and power co-generation unit, 160kW electrical | 1
heating and sanitary equipment production, heat and power co-generation unit, 160kW electrical | RER | transforming activity | byproduct | waste mineral wool, for final disposal | 7
heating and sanitary equipment production, heat and power co-generation unit, 160kW electrical | RER | transforming activity | byproduct | wastewater from pig iron production | 0.424
printed wiring board production, for through-hole mounting, Pb free surface | GLO | transforming activity | reference product | printed wiring board, for through-hole mounting, Pb free surface | 1
printed wiring board production, for through-hole mounting, Pb free surface | GLO | transforming activity | byproduct | spent solvent mixture | 0.109
printed wiring board production, for through-hole mounting, Pb free surface | GLO | transforming activity | byproduct | municipal solid waste | 0.09414
printed wiring board production, for through-hole mounting, Pb free surface | GLO | transforming activity | byproduct | hazardous waste, for incineration | 1.96
printed wiring board production, for through-hole mounting, Pb free surface | GLO | transforming activity | byproduct | waste plastic, mixture | 0.227
printed wiring board production, for through-hole mounting, Pb free surface | GLO | transforming activity | byproduct | sludge from steel rolling | 0.743
market for polyurethane, rigid foam | RER | market activity | reference product | polyurethane, rigid foam | 1
methyl acrylate production | GLO | transforming activity | reference product | methyl acrylate | 1
market for rye seed, Swiss integrated production, for sowing | CH | market activity | reference product | rye seed, Swiss integrated production, for sowing | 1
rolling mill production | RER | transforming activity | reference product | rolling mill | 1
rolling mill production | RER | transforming activity | byproduct | waste concrete, not reinforced | 57700
electricity voltage transformation from medium to low voltage | JP | transforming activity | reference product | electricity, low voltage | 1
sodium sulfide production | GLO | transforming activity | reference product | sodium sulfide | 1
sodium sulfide production | GLO | transforming activity | byproduct | hard coal ash | 0.079709
electricity production, oil | DK | transforming activity | byproduct | residue from cooling tower | 0.00019536
electricity production, oil | DK | transforming activity | reference product | electricity, high voltage | 1
electricity production, oil | DK | transforming activity | byproduct | bilge oil | 2.694e-05
electricity production, oil | DK | transforming activity | byproduct | waste mineral oil | 0.00062766
electricity production, oil | DK | transforming activity | byproduct | municipal solid waste | 0.0002112
electricity production, oil | DK | transforming activity | byproduct | lignite ash | 1.8684e-05
electricity production, oil | DK | transforming activity | byproduct | fly ash and scrubber sludge | 3.3993e-05
purse seiner maintenance, wood | RLA | transforming activity | byproduct | waste wood, post-consumer | 256
purse seiner maintenance, wood | RLA | transforming activity | byproduct | waste plastic, mixture | 24
purse seiner maintenance, wood | RLA | transforming activity | byproduct | iron scrap, unsorted | 12.9
purse seiner maintenance, wood | RLA | transforming activity | reference product | purse seiner maintenance, wood | 325.6
purse seiner maintenance, wood | RLA | transforming activity | byproduct | lead in car shredder residue | 4.7
purse seiner maintenance, wood | RLA | transforming activity | byproduct | copper scrap, sorted, pressed | 2
purse seiner maintenance, wood | RLA | transforming activity | byproduct | waste paint on wood | 7.1
triple superphosphate production | RER | transforming activity | reference product | phosphate fertiliser, as P2O5 | 1
electricity production, lignite | HR | transforming activity | reference product | electricity, high voltage | 1
electricity production, lignite | HR | transforming activity | byproduct | lignite ash | 0.16854
electricity production, lignite | HR | transforming activity | byproduct | residue from cooling tower | 5.7325e-05
market for transport, freight, aircraft with reefer, cooling | GLO | market activity | reference product | transport, freight, aircraft with reefer, cooling | 1
boron trifluoride production | GLO | transforming activity | reference product | boron trifluoride | 1
heat and power co-generation, natural gas, conventional power plant, 100MW electrical | FRCC | transforming activity | reference product | heat, district or industrial, natural gas | 1.63
heat and power co-generation, natural gas, conventional power plant, 100MW electrical | FRCC | transforming activity | byproduct | electricity, high voltage | 1
heat and power co-generation, natural gas, conventional power plant, 100MW electrical | FRCC | transforming activity | byproduct | residue from cooling tower | 9.7297e-06
cottonseed oil, refined, to generic market for vegetable oil, refined | GLO | transforming activity | reference product | vegetable oil, refined | 1
market for green manure, organic, until April | GLO | market activity | reference product | green manure, organic, until April | 1
market for waste polyethylene terephthalate | PL | market activity | reference product | waste polyethylene terephthalate | -1
treatment of hard coal ash, residual material landfill | GLO | transforming activity | reference product | hard coal ash | -1
market for ethylenediamine | GLO | market activity | reference product | ethylenediamine | 1
land already in use, annual cropland to forest, intensive | BR-GO | transforming activity | reference product | land tenure, arable land, measured as carbon net primary productivity, forest, intensive | 1
market for acetonitrile | GLO | market activity | reference product | acetonitrile | 1
market for acetonitrile | GLO | market activity | byproduct | acetonitrile | -1
market for funnel glass, for cathode ray tube display | GLO | market activity | reference product | funnel glass, for cathode ray tube display | 1
finishing, textile, knit cotton | GLO | transforming activity | reference product | finishing, textile, knit cotton | 1
finishing, textile, knit cotton | GLO | transforming activity | byproduct | wastewater, unpolluted | 0.01121
finishing, textile, knit cotton | GLO | transforming activity | byproduct | waste yarn and waste textile | 0.01
market for electricity, medium voltage | CA-YK | market activity | reference product | electricity, medium voltage | 1
gas boiler production | GLO | transforming activity | reference product | gas boiler | 1
market for printed wiring board, surface mounted, unspecified, Pb free | GLO | market activity | reference product | printed wiring board, surface mounted, unspecified, Pb free | 1
market for land use change, annual crop | BR-PR | market activity | reference product | land use change, annual crop | 1
market for polystyrene, extruded | GLO | market activity | reference product | polystyrene, extruded | 1
treatment of waste polypropylene, open burning | GLO | transforming activity | reference product | waste polypropylene | -1
market for trifluoromethane | GLO | market activity | reference product | trifluoromethane | 1
sodium ethoxide production | GLO | transforming activity | reference product | sodium ethoxide | 1
water pump operation, electric | US | transforming activity | byproduct | waste mineral oil | 0.00051402
water pump operation, electric | US | transforming activity | reference product | water pump operation, electric | 1
market for chlorodifluoromethane | RER | market activity | reference product | chlorodifluoromethane | 1
market for polyethylene terephthalate, granulate, amorphous, recycled | Europe without Switzerland | market activity | byproduct | polyethylene terephthalate, granulate, amorphous, recycled | -1
market for polyethylene terephthalate, granulate, amorphous, recycled | Europe without Switzerland | market activity | reference product | polyethylene terephthalate, granulate, amorphous, recycled | 1
fibreboard production, soft, latex bonded | GLO | transforming activity | byproduct | raw sewage sludge | 4.62
fibreboard production, soft, latex bonded | GLO | transforming activity | byproduct | wastewater from soft fibreboard production | 0.411
fibreboard production, soft, latex bonded | GLO | transforming activity | byproduct | wood ash mixture, pure | 0.53
fibreboard production, soft, latex bonded | GLO | transforming activity | reference product | fibreboard, soft, latex bonded | 1
fibreboard production, soft, latex bonded | GLO | transforming activity | byproduct | municipal solid waste | 2.29
fibreboard production, soft, latex bonded | GLO | transforming activity | byproduct | inert waste, for final disposal | 0.155
land already in use, annual cropland to annual crop | BR-SE | transforming activity | reference product | land tenure, arable land, measured as carbon net primary productivity, annual crop | 1
electricity production, natural gas, combined cycle power plant | NPCC, US only | transforming activity | byproduct | residue from cooling tower | 6.6667e-06
electricity production, natural gas, combined cycle power plant | NPCC, US only | transforming activity | reference product | electricity, high voltage | 1
electricity production, wind, 1-3MW turbine, onshore | LU | transforming activity | byproduct | waste mineral oil | 4.7727e-05
electricity production, wind, 1-3MW turbine, onshore | LU | transforming activity | reference product | electricity, high voltage | 1
electricity, high voltage, import from ZA | NA | transforming activity | reference product | electricity, high voltage | 1
treatment of wastewater, unpolluted, capacity 5E9l/year | GLO | transforming activity | reference product | wastewater, unpolluted | -1
treatment of wastewater, unpolluted, capacity 5E9l/year | GLO | transforming activity | byproduct | waste graphical paper | 0.0155
treatment of wastewater, unpolluted, capacity 5E9l/year | GLO | transforming activity | byproduct | waste plastic, mixture | 0.0155
2,5-dimethylhexane-2,5-dihydroperoxide production | GLO | transforming activity | byproduct | wastewater, average | 2.7e-06
2,5-dimethylhexane-2,5-dihydroperoxide production | GLO | transforming activity | reference product | 2,5-dimethylhexane-2,5-dihydroperoxide | 1
lath, hardwood, raw, air drying to u=20% | GLO | transforming activity | reference product | sawnwood, lath, hardwood, raw, dried (u=20%) | 1
electricity voltage transformation from high to medium voltage | HK | transforming activity | reference product | electricity, medium voltage | 1
aluminium turning, primarily dressing, computer numerical controlled | RER | transforming activity | reference product | aluminium removed by turning, primarily dressing, computer numerical controlled | 1
aluminium turning, primarily dressing, computer numerical controlled | RER | transforming activity | byproduct | waste mineral oil | 0.00382
market for fibre cement facing tile, large format | GLO | market activity | reference product | fibre cement facing tile, large format | 1
market for spodumene | GLO | market activity | reference product | spodumene | 1
market for waste glass | DE | market activity | reference product | waste glass | -1
electricity voltage transformation from high to medium voltage | CL | transforming activity | reference product | electricity, medium voltage | 1
portafer production | GLO | transforming activity | reference product | portafer | 1
treatment of waste polyethylene, open dump, moist infiltration class (300mm) | GLO | transforming activity | reference product | waste polyethylene | -1
electricity voltage transformation from high to medium voltage | NA | transforming activity | reference product | electricity, medium voltage | 1
market for cumene | GLO | market activity | reference product | cumene | 1
bark chips, wet, measured as dry mass to generic market for residual hardwood, wet | GLO | transforming activity | reference product | residual hardwood, wet | 0.5
bark chips, wet, measured as dry mass to generic market for residual hardwood, wet | GLO | transforming activity | byproduct | residual softwood, wet | 0.5
gold mine operation with extraction | GLO | transforming activity | byproduct | wastewater, unpolluted | 97.3
gold mine operation with extraction | GLO | transforming activity | byproduct | sulfidic tailings, from gold mine operation | 489369.5505
gold mine operation with extraction | GLO | transforming activity | reference product | gold-silver, ingot | 1
market for clay brick | GLO | market activity | reference product | clay brick | 1
market for extrusion, co-extrusion | GLO | market activity | reference product | extrusion, co-extrusion | 1
treatment of steel in car shredder residue, municipal incineration | GLO | transforming activity | byproduct | iron scrap, sorted, pressed | 0.23284
treatment of steel in car shredder residue, municipal incineration | GLO | transforming activity | byproduct | waste cement, hydrated | 0.025944
treatment of steel in car shredder residue, municipal incineration | GLO | transforming activity | reference product | steel in car shredder residue | -1
land already in use, perennial cropland to pasture, man made | BR-AM | transforming activity | reference product | land tenure, arable land, measured as carbon net primary productivity, pasture, man made | 1
market for stirling heat and power co-generation unit, 3kW electrical, wood pellet, future | GLO | market activity | reference product | stirling heat and power co-generation unit, 3kW electrical, future | 1
gas motor production, mini CHP plant | CH | transforming activity | reference product | gas motor, mini CHP plant | 1
gas motor production, mini CHP plant | CH | transforming activity | byproduct | wastewater from pig iron production | 0.036
sugar beet production | GLO | transforming activity | byproduct | biowaste | 0.0033333
sugar beet production | GLO | transforming activity | reference product | sugar beet | 1
catch crop growing, ryegrass, August-April, organic fertiliser 60 kg N, three cuts | GLO | transforming activity | reference product | ryegrass silage | 6480
transport, freight, small lorry with refrigeration machine, EURO4, R134a refrigerant, cooling to generic market | GLO | transforming activity | reference product | transport, freight, lorry with refrigeration machine, cooling | 1
treatment of blast furnace gas, in power plant | AU | transforming activity | byproduct | electricity, high voltage | 0.13722
treatment of blast furnace gas, in power plant | AU | transforming activity | reference product | blast furnace gas | -1
treatment of blast furnace gas, in power plant | AU | transforming activity | byproduct | heat, district or industrial, other than natural gas | 0.145
cement, all types to generic market for cement, unspecified | CA-QC | transforming activity | reference product | cement, unspecified | 1
electricity voltage transformation from medium to low voltage | FI | transforming activity | reference product | electricity, low voltage | 1
market for esters of versatic acid | RER | market activity | reference product | esters of versatic acid | 1
wood pellet production | RER | transforming activity | byproduct | waste mineral oil | 8.4e-05
wood pellet production | RER | transforming activity | reference product | wood pellet, measured as dry mass | 1
market for impact extrusion of steel, warm, 4 strokes | GLO | market activity | reference product | impact extrusion of steel, warm, 4 strokes | 1
electricity production, hard coal | KR | transforming activity | byproduct | hard coal ash | 0.0792
electricity production, hard coal | KR | transforming activity | reference product | electricity, high voltage | 1
electricity production, hard coal | KR | transforming activity | byproduct | residue from cooling tower | 5.8235e-05
concrete production, 40MPa, ready-mix, with cement blast furnace slag 6-34% | GLO | transforming activity | byproduct | wastewater from concrete production | 0.161
concrete production, 40MPa, ready-mix, with cement blast furnace slag 6-34% | GLO | transforming activity | byproduct | waste concrete | 91.238
concrete production, 40MPa, ready-mix, with cement blast furnace slag 6-34% | GLO | transforming activity | byproduct | waste mineral oil | 0.0499
concrete production, 40MPa, ready-mix, with cement blast furnace slag 6-34% | GLO | transforming activity | byproduct | scrap steel | 0.0238
concrete production, 40MPa, ready-mix, with cement blast furnace slag 6-34% | GLO | transforming activity | reference product | concrete, 40MPa | 1
concrete production, 40MPa, ready-mix, with cement blast furnace slag 6-34% | GLO | transforming activity | byproduct | waste rubber, unspecified | 0.0345
heat production, softwood chips from forest, at furnace 1000kW, state-of-the-art 2014 | CH | transforming activity | byproduct | wood ash mixture, pure | 0.000595
heat production, softwood chips from forest, at furnace 1000kW, state-of-the-art 2014 | CH | transforming activity | reference product | heat, district or industrial, other than natural gas | 1
electricity voltage transformation from high to medium voltage | CA-PE | transforming activity | reference product | electricity, medium voltage | 1
fishmeal and fish oil plant construction and maintenance | GLO | transforming activity | byproduct | scrap steel | 0.04485
fishmeal and fish oil plant construction and maintenance | GLO | transforming activity | reference product | fishmeal plant | 1
fishmeal and fish oil plant construction and maintenance | GLO | transforming activity | byproduct | iron scrap, unsorted | 0.30015
fishmeal and fish oil plant construction and maintenance | GLO | transforming activity | byproduct | copper scrap, sorted, pressed | 0.0049
fishmeal and fish oil plant construction and maintenance | GLO | transforming activity | byproduct | waste concrete | 25.842
treatment of blast furnace gas, in power plant | CN-AH | transforming activity | byproduct | electricity, high voltage | 0.095278
treatment of blast furnace gas, in power plant | CN-AH | transforming activity | reference product | blast furnace gas | -1
treatment of blast furnace gas, in power plant | CN-AH | transforming activity | byproduct | heat, district or industrial, other than natural gas | 0.145
diesel production, petroleum refinery operation | CO | transforming activity | byproduct | hazardous waste, for underground deposit | 0.0090464
diesel production, petroleum refinery operation | CO | transforming activity | byproduct | waste gypsum | 0.014754
diesel production, petroleum refinery operation | CO | transforming activity | byproduct | hazardous waste, for incineration | 0.019628
diesel production, petroleum refinery operation | CO | transforming activity | reference product | diesel | 63.7974
diesel production, petroleum refinery operation | CO | transforming activity | byproduct | refinery sludge | 0.040383
electricity production, photovoltaic, 3kWp facade installation, single-Si, laminated, integrated | GLO | transforming activity | reference product | electricity, low voltage | 1
electricity production, photovoltaic, 3kWp facade installation, single-Si, laminated, integrated | GLO | transforming activity | byproduct | wastewater, from residence | 7.0516e-06
market for electricity, high voltage, aluminium industry | IAI Area, South America | market activity | reference product | electricity, high voltage, aluminium industry | 1
market for furnace, logs, average storage area, 30kW | GLO | market activity | reference product | furnace, logs, average storage area, 30kW | 1
market for integrated circuit, logic type | GLO | market activity | reference product | integrated circuit, logic type | 1
electricity production, hydro, pumped storage | CN-LN | transforming activity | reference product | electricity, high voltage | 1
electricity production, hydro, pumped storage | CN-LN | transforming activity | byproduct | waste mineral oil | 7.56e-06
electricity production, hydro, reservoir, non-alpine region | CA-PE | transforming activity | reference product | electricity, high voltage | 1
electricity production, hydro, reservoir, non-alpine region | CA-PE | transforming activity | byproduct | waste mineral oil | 7.56e-06
market for waste paperboard | LT | market activity | reference product | waste paperboard | -1
electronic component machinery production, unspecified | GLO | transforming activity | reference product | electronic component machinery, unspecified | 1
sunn hemp production | GLO | transforming activity | byproduct | waste wood, untreated | 0.29333
sunn hemp production | GLO | transforming activity | reference product | sunn hemp plant, harvested | 1
treatment of waste polyethylene terephthalate, open dump, dry infiltration class (100mm) | GLO | transforming activity | reference product | waste polyethylene terephthalate | -1
market for o-nitrophenol | RER | market activity | reference product | o-nitrophenol | 1
lime to generic market for soil pH raising agent | GLO | transforming activity | reference product | soil pH raising agent, as CaCO3 | 1
single-Si wafer production, photovoltaic | GLO | transforming activity | reference product | single-Si wafer, photovoltaic | 1
single-Si wafer production, photovoltaic | GLO | transforming activity | byproduct | waste, from silicon wafer production | 0.11
water pump production, 22kW | GLO | transforming activity | reference product | water pump, 22kW | 1
water pump production, 22kW | GLO | transforming activity | byproduct | iron scrap, unsorted | 148.3
water pump production, 22kW | GLO | transforming activity | byproduct | scrap steel | 113.72
water pump production, 22kW | GLO | transforming activity | byproduct | scrap copper | 30.9
water pump production, 22kW | GLO | transforming activity | byproduct | aluminium scrap, post-consumer | 2.47
water pump production, 22kW | GLO | transforming activity | byproduct | waste rubber, unspecified | 0.865
water pump production, 22kW | GLO | transforming activity | byproduct | waste polyvinylchloride product | 3.7083
clay pit operation | CH | transforming activity | reference product | clay | 1
operation, computer, desktop, with cathode ray tube display, off mode | CA-QC | transforming activity | reference product | operation, computer, desktop, with cathode ray tube display, off mode | 1
land already in use, perennial cropland to perennial crop | LK | transforming activity | reference product | land tenure, arable land, measured as carbon net primary productivity, perennial crop | 1
market for straw, organic | RER | market activity | reference product | straw, organic | 1
market for straw, organic | RER | market activity | byproduct | straw, organic | -1
dipropyl amine production | RER | transforming activity | reference product | dipropyl amine | 1
collector field area construction, solar thermal parabolic trough, 50 MW | ZA | transforming activity | byproduct | waste paint | 63567
collector field area construction, solar thermal parabolic trough, 50 MW | ZA | transforming activity | byproduct | waste glass | 7255143
collector field area construction, solar thermal parabolic trough, 50 MW | ZA | transforming activity | byproduct | scrap copper | 19105
collector field area construction, solar thermal parabolic trough, 50 MW | ZA | transforming activity | reference product | collector field area, solar thermal parabolic trough, 50 MW | 1
collector field area construction, solar thermal parabolic trough, 50 MW | ZA | transforming activity | byproduct | waste polyethylene | 5893
collector field area construction, solar thermal parabolic trough, 50 MW | ZA | transforming activity | byproduct | waste reinforcement steel | 11872147.95
collector field area construction, solar thermal parabolic trough, 50 MW | ZA | transforming activity | byproduct | waste reinforcement steel | 6392695.05
collector field area construction, solar thermal parabolic trough, 50 MW | ZA | transforming activity | byproduct | waste concrete, not reinforced | 50450400
electricity production, photovoltaic, 570kWp open ground installation, multi-Si | PT | transforming activity | byproduct | wastewater, from residence | 2.1252e-08
electricity production, photovoltaic, 570kWp open ground installation, multi-Si | PT | transforming activity | reference product | electricity, low voltage | 1
treatment of waste paperboard, unsanitary landfill, moist infiltration class (300mm) | GLO | transforming activity | reference product | waste paperboard | -1
clear-cutting, grassland to arable land, annual crop | BR-PI | transforming activity | reference product | land tenure, arable land, measured as carbon net primary productivity, annual crop | 1
market for electricity, high voltage, aluminium industry | CN | market activity | reference product | electricity, high voltage, aluminium industry | 1
market for aluminium removed by turning, primarily roughing, computer numerical controlled | GLO | market activity | reference product | aluminium removed by turning, primarily roughing, computer numerical controlled | 1
natural gas, burned in solid oxide fuel cell 125kWe, future | CH | transforming activity | byproduct | electricity, low voltage | 0.13056
natural gas, burned in solid oxide fuel cell 125kWe, future | CH | transforming activity | reference product | heat, future | 0.33
market for transport, freight, lorry 3.5-7.5 metric ton, EURO4 | GLO | market activity | reference product | transport, freight, lorry 3.5-7.5 metric ton, EURO4 | 1
electricity, high voltage, import from NG | BJ | transforming activity | reference product | electricity, high voltage | 1
land already in use, pasture, man made to perennial crop | BR-RN | transforming activity | reference product | land tenure, arable land, measured as carbon net primary productivity, perennial crop | 1
concrete production 50MPa | GLO | transforming activity | reference product | concrete, 50MPa | 1
concrete production 50MPa | GLO | transforming activity | byproduct | waste concrete | 24.5
concrete production 50MPa | GLO | transforming activity | byproduct | wastewater from concrete production | 0.0348
market for impact extrusion of steel, cold, 5 strokes | GLO | market activity | reference product | impact extrusion of steel, cold, 5 strokes | 1
land use change, annual crop | AR | transforming activity | reference product | land use change, annual crop | 1
heat production, natural gas, at boiler atm. low-NOx condensing non-modulating <100kW | GLO | transforming activity | reference product | heat, central or small-scale, natural gas | 1
market for de-icer | GLO | market activity | reference product | de-icer | 1
market for waste glass | PT | market activity | reference product | waste glass | -1
electricity production, natural gas, combined cycle power plant | GLO | transforming activity | byproduct | residue from cooling tower | 7.2e-06
electricity production, natural gas, combined cycle power plant | GLO | transforming activity | reference product | electricity, high voltage | 1
heat and power co-generation, oil | KR | transforming activity | byproduct | residue from cooling tower | 1.2479e-05
heat and power co-generation, oil | KR | transforming activity | byproduct | municipal solid waste | 1.4e-05
heat and power co-generation, oil | KR | transforming activity | byproduct | lignite ash | 5.2097e-05
heat and power co-generation, oil | KR | transforming activity | byproduct | bilge oil | 1.9619e-06
heat and power co-generation, oil | KR | transforming activity | byproduct | waste mineral oil | 5.0281e-05
heat and power co-generation, oil | KR | transforming activity | reference product | heat, district or industrial, other than natural gas | 0.47
heat and power co-generation, oil | KR | transforming activity | byproduct | fly ash and scrubber sludge | 2.4276e-06
heat and power co-generation, oil | KR | transforming activity | byproduct | electricity, high voltage | 0.036389
market for transport, freight, light commercial vehicle | CH | market activity | reference product | transport, freight, light commercial vehicle | 1
market for transport, passenger car | GLO | market activity | reference product | transport, passenger car | 1
treatment of waste polystyrene, unsanitary landfill, hyperarid infiltration class (-250mm) | GLO | transforming activity | reference product | waste polystyrene | -1
uranium production, centrifuge, enriched 3.8% | NL | transforming activity | byproduct | waste mineral oil | 0.0024
uranium production, centrifuge, enriched 3.8% | NL | transforming activity | byproduct | spent anion exchange resin from potable water production | 0.058
uranium production, centrifuge, enriched 3.8% | NL | transforming activity | byproduct | low level radioactive waste | 0.00063
uranium production, centrifuge, enriched 3.8% | NL | transforming activity | reference product | uranium, enriched 3.8%, per separative work unit | 1
uranium production, centrifuge, enriched 3.8% | NL | transforming activity | byproduct | municipal solid waste | 0.235
market for wind power plant, 2MW, offshore, moving parts | GLO | market activity | reference product | wind power plant, 2MW, offshore, moving parts | 1
heat and power co-generation unit construction, 200kW electrical, components for electricity only | GLO | transforming activity | reference product | heat and power co-generation unit, 200kW electrical, components for electricity only | 1
electricity production, wind, <1MW turbine, onshore | CA-MB | transforming activity | byproduct | waste mineral oil | 4.3613e-05
electricity production, wind, <1MW turbine, onshore | CA-MB | transforming activity | reference product | electricity, high voltage | 1
electricity production, hydro, pumped storage | CZ | transforming activity | byproduct | waste mineral oil | 7.56e-06
electricity production, hydro, pumped storage | CZ | transforming activity | reference product | electricity, high voltage | 1
electricity voltage transformation from medium to low voltage | CA-AB | transforming activity | reference product | electricity, low voltage | 1
market for fibreboard, soft, without adhesives | GLO | market activity | reference product | fibreboard, soft, without adhesives | 1
planing, lath, softwood, u=10% | CH | transforming activity | reference product | sawnwood, lath, softwood, dried (u=10%), planed | 1
planing, lath, softwood, u=10% | CH | transforming activity | byproduct | shavings, softwood, loose, measured as dry mass | 63.1172
electricity voltage transformation from medium to low voltage | KZ | transforming activity | reference product | electricity, low voltage | 1
market for concrete, normal | CO | market activity | reference product | concrete, normal | 1
electricity voltage transformation from medium to low voltage | MRO, US only | transforming activity | reference product | electricity, low voltage | 1
concrete production, 20MPa, ready-mix, with Portland cement | PE | transforming activity | byproduct | wastewater from concrete production | 0.02472
concrete production, 20MPa, ready-mix, with Portland cement | PE | transforming activity | byproduct | waste rubber, unspecified | 0.0345
concrete production, 20MPa, ready-mix, with Portland cement | PE | transforming activity | byproduct | scrap steel | 0.0238
concrete production, 20MPa, ready-mix, with Portland cement | PE | transforming activity | byproduct | waste concrete | 70.7427
concrete production, 20MPa, ready-mix, with Portland cement | PE | transforming activity | byproduct | waste mineral oil | 0.0499
concrete production, 20MPa, ready-mix, with Portland cement | PE | transforming activity | reference product | concrete, 20MPa | 1
lithium hexafluorophosphate production | CN | transforming activity | byproduct | wastewater, average | 0.0036133
lithium hexafluorophosphate production | CN | transforming activity | reference product | lithium hexafluorophosphate | 1
lithium hexafluorophosphate production | CN | transforming activity | byproduct | limestone residue | 8.607
gold refinery operation | ZA | transforming activity | byproduct | wastewater, unpolluted | 0.000477
gold refinery operation | ZA | transforming activity | byproduct | nickel smelter slag | 0.19997
gold refinery operation | ZA | transforming activity | reference product | gold | 1
chlor-alkali electrolysis, diaphragm cell | RER | transforming activity | byproduct | hydrogen, liquid | 0.028
chlor-alkali electrolysis, diaphragm cell | RER | transforming activity | reference product | chlorine, gaseous | 1
chlor-alkali electrolysis, diaphragm cell | RER | transforming activity | byproduct | hazardous waste, for underground deposit | 0.0001
chlor-alkali electrolysis, diaphragm cell | RER | transforming activity | byproduct | sludge, NaCl electrolysis | 0.0153
chlor-alkali electrolysis, diaphragm cell | RER | transforming activity | byproduct | sodium hydroxide, without water, in 50% solution state | 1.13
electricity production, hydro, reservoir, non-alpine region | CA-NF | transforming activity | reference product | electricity, high voltage | 1
electricity production, hydro, reservoir, non-alpine region | CA-NF | transforming activity | byproduct | waste mineral oil | 7.56e-06
electricity production, hydro, run-of-river | NP | transforming activity | reference product | electricity, high voltage | 1
electricity production, hydro, run-of-river | NP | transforming activity | byproduct | waste mineral oil | 7.56e-06
market for cast iron removed by turning, primarily roughing, conventional | GLO | market activity | reference product | cast iron removed by turning, primarily roughing, conventional | 1
electricity production, medium voltage, petroleum refinery operation | GLO | transforming activity | byproduct | hazardous waste, for incineration | 0.0011119
electricity production, medium voltage, petroleum refinery operation | GLO | transforming activity | byproduct | waste gypsum | 0.00072573
electricity production, medium voltage, petroleum refinery operation | GLO | transforming activity | byproduct | refinery sludge | 0.0051936
electricity production, medium voltage, petroleum refinery operation | GLO | transforming activity | byproduct | hazardous waste, for underground deposit | 7.6125e-05
electricity production, medium voltage, petroleum refinery operation | GLO | transforming activity | reference product | electricity, medium voltage | 3.6042
market for electricity, for reuse in municipal waste incineration only | DK | market activity | byproduct | electricity, for reuse in municipal waste incineration only | -1
market for electricity, for reuse in municipal waste incineration only | DK | market activity | reference product | electricity, for reuse in municipal waste incineration only | 1
oxidation of butane | RER | transforming activity | byproduct | acetone, liquid | 0.062
oxidation of butane | RER | transforming activity | byproduct | methyl acetate | 0.175
oxidation of butane | RER | transforming activity | byproduct | formic acid | 0.04
oxidation of butane | RER | transforming activity | byproduct | methyl ethyl ketone | 0.216
oxidation of butane | RER | transforming activity | reference product | acetic acid, without water, in 98% solution state | 0.93
oxidation of butane | RER | transforming activity | byproduct | ethyl acetate | 0.182
toner production, colour, powder | GLO | transforming activity | reference product | toner, colour, powder | 1
treatment of used room-connecting overflow element, steel, approx. 40 m3/h | GLO | transforming activity | byproduct | waste bulk iron, excluding reinforcement | 0.85
treatment of used room-connecting overflow element, steel, approx. 40 m3/h | GLO | transforming activity | byproduct | waste paint on metal | 0.00273
treatment of used room-connecting overflow element, steel, approx. 40 m3/h | GLO | transforming activity | reference product | used room-connecting overflow element steel, approx. 40 m3/h | -1
treatment of used room-connecting overflow element, steel, approx. 40 m3/h | GLO | transforming activity | byproduct | waste rubber, unspecified | 0.25
gas power plant construction, 100MW electrical | GLO | transforming activity | reference product | gas power plant, 100MW electrical | 1
electricity production, deep geothermal | SERC | transforming activity | reference product | electricity, high voltage | 1
market for hay, Swiss integrated production, intensive | CH | market activity | reference product | hay, Swiss integrated production, intensive | 1
electricity production, wind, 1-3MW turbine, onshore | CA-YK | transforming activity | byproduct | waste mineral oil | 4.3613e-05
electricity production, wind, 1-3MW turbine, onshore | CA-YK | transforming activity | reference product | electricity, high voltage | 1
market for nitrous dioxide | GLO | market activity | reference product | nitrous dioxide | 1
market for printed wiring board, mounted mainboard, laptop computer, Pb free | GLO | market activity | reference product | printed wiring board, mounted mainboard, laptop computer, Pb free | 1
market for cement, pozzolana and fly ash 36-55% | Europe without Switzerland | market activity | reference product | cement, pozzolana and fly ash 36-55% | 1
electricity production, hard coal | CN-SA | transforming activity | byproduct | hard coal ash | 0.076937
electricity production, hard coal | CN-SA | transforming activity | byproduct | residue from cooling tower | 5.6571e-05
electricity production, hard coal | CN-SA | transforming activity | reference product | electricity, high voltage | 1
market for capacitor, tantalum-, for through-hole mounting | GLO | market activity | reference product | capacitor, tantalum-, for through-hole mounting | 1
ammonium sulfate production | RER | transforming activity | reference product | ammonium sulfate, as N | 1
market for benzoic-compound | GLO | market activity | reference product | benzoic-compound | 1
liquid manure tank trailer production | CH | transforming activity | reference product | liquid manure tank trailer | 1
liquid manure tank trailer production | CH | transforming activity | byproduct | waste plastic, mixture | 0.009
paper mill construction, non-integrated | RER | transforming activity | byproduct | decommissioned chemical production facilities | 625000
paper mill construction, non-integrated | RER | transforming activity | reference product | paper mill, non-integrated | 1
transport, freight, aircraft, all distances to generic market for transport, freight, aircraft, unspecified | GLO | transforming activity | reference product | transport, freight, aircraft, unspecified | 1
market for heavy fuel oil | GLO | market activity | byproduct | fly ash and scrubber sludge | 1.85e-05
market for heavy fuel oil | GLO | market activity | reference product | heavy fuel oil | 1
market for heavy fuel oil | GLO | market activity | byproduct | wastewater, average | 6.89e-07
market for heavy fuel oil | GLO | market activity | byproduct | municipal solid waste | 6.27e-06
market for heavy fuel oil | GLO | market activity | byproduct | rainwater mineral oil storage | 5e-05
wood preservation, spray tunnel/deluging, solvent-based preservative, outdoor use, no ground contact | GLO | transforming activity | reference product | wood preservation, spray tunnel/deluging, organic solvent-based, outdoor use, no ground contact | 1
operation, computer, desktop, with cathode ray tube display, active mode | CH | transforming activity | reference product | operation, computer, desktop, with cathode ray tube display, active mode | 1
kerosene, import from unspecified | ZA | transforming activity | reference product | kerosene | 1
market group for irrigation | GLO | market group | reference product | irrigation | 1
market for waste newspaper | GLO | market activity | reference product | waste newspaper | -1
plywood production, for outdoor use | CA-QC | transforming activity | reference product | plywood, for outdoor use | 1
plywood production, for outdoor use | CA-QC | transforming activity | byproduct | residual wood, dry | 1.32
plywood production, for outdoor use | CA-QC | transforming activity | byproduct | wastewater from plywood production | 1.84
plywood production, for outdoor use | CA-QC | transforming activity | byproduct | wood chips, dry, measured as dry mass | 461.2
electricity production, oil | CN-XZ | transforming activity | reference product | electricity, high voltage | 1
electricity production, oil | CN-XZ | transforming activity | byproduct | fly ash and scrubber sludge | 3.1094e-05
electricity production, oil | CN-XZ | transforming activity | byproduct | bilge oil | 2.5129e-05
electricity production, oil | CN-XZ | transforming activity | byproduct | waste mineral oil | 0.00064402
electricity production, oil | CN-XZ | transforming activity | byproduct | municipal solid waste | 0.00017694
electricity production, oil | CN-XZ | transforming activity | byproduct | lignite ash | 0.00066728
electricity production, oil | CN-XZ | transforming activity | byproduct | residue from cooling tower | 0.00015983
market for lightweight concrete block, polystyrene | CH | market activity | reference product | lightweight concrete block, polystyrene | 1
treatment of wastewater from potato starch production, capacity 1.1E10l/year | GLO | transforming activity | reference product | wastewater from potato starch production | -1
treatment of wastewater from potato starch production, capacity 1.1E10l/year | GLO | transforming activity | byproduct | waste cement, hydrated | 0.00048535
treatment of wastewater from potato starch production, capacity 1.1E10l/year | GLO | transforming activity | byproduct | waste graphical paper | 0.0155
treatment of wastewater from potato starch production, capacity 1.1E10l/year | GLO | transforming activity | byproduct | waste plastic, mixture | 0.0155
methyl ethyl ketone production | GLO | transforming activity | reference product | methyl ethyl ketone | 1
methyl ethyl ketone production | GLO | transforming activity | byproduct | wastewater, average | 2.7e-06
electricity production, hydro, run-of-river | IN-UT | transforming activity | reference product | electricity, high voltage | 1
electricity production, hydro, run-of-river | IN-UT | transforming activity | byproduct | waste mineral oil | 7.56e-06
treatment of aluminium scrap, post-consumer, prepared for recycling, at refiner | GLO | transforming activity | byproduct | hazardous waste, for underground deposit | 0.0008065
treatment of aluminium scrap, post-consumer, prepared for recycling, at refiner | GLO | transforming activity | byproduct | aluminium, cast alloy | 0.9488
treatment of aluminium scrap, post-consumer, prepared for recycling, at refiner | GLO | transforming activity | byproduct | aluminium oxide, non-metallurgical | 0.1015
treatment of aluminium scrap, post-consumer, prepared for recycling, at refiner | GLO | transforming activity | reference product | aluminium scrap, post-consumer, prepared for melting | -1
treatment of aluminium scrap, post-consumer, prepared for recycling, at refiner | GLO | transforming activity | byproduct | waste polyethylene | 0.0237
treatment of aluminium scrap, post-consumer, prepared for recycling, at refiner | GLO | transforming activity | byproduct | iron scrap, unsorted | 0.001613
treatment of aluminium scrap, post-consumer, prepared for recycling, at refiner | GLO | transforming activity | byproduct | filter dust from Al electrolysis | 0.0165
synthetic gas production, from wood, at fixed bed gasifier | CH | transforming activity | reference product | synthetic gas | 1
synthetic gas production, from wood, at fixed bed gasifier | CH | transforming activity | byproduct | wastewater, from residence | 0.00010147
synthetic gas production, from wood, at fixed bed gasifier | CH | transforming activity | byproduct | wood ash mixture, pure | 0.0040567
concrete production, 20MPa, self-construction, with cement, alternative constituents 45% | GLO | transforming activity | byproduct | waste concrete | 70.035
concrete production, 20MPa, self-construction, with cement, alternative constituents 45% | GLO | transforming activity | byproduct | wastewater from concrete production | 0.02472
concrete production, 20MPa, self-construction, with cement, alternative constituents 45% | GLO | transforming activity | reference product | concrete, 20MPa | 1
concrete production, 20MPa, self-construction, with cement, alternative constituents 45% | GLO | transforming activity | byproduct | waste mineral oil | 0.0499
concrete production, 20MPa, self-construction, with cement, alternative constituents 45% | GLO | transforming activity | byproduct | scrap steel | 0.0238
concrete production, 20MPa, self-construction, with cement, alternative constituents 45% | GLO | transforming activity | byproduct | waste rubber, unspecified | 0.0345
market for heat, solar+wood, one-family house, for combined system | GLO | market activity | reference product | heat, solar+wood, one-family house, for combined system | 1
market for mine infrastructure, phosphate rock | GLO | market activity | reference product | mine infrastructure, phosphate rock | 1
market for electricity, high voltage | CO | market activity | reference product | electricity, high voltage | 1
steel production, converter, unalloyed | GLO | transforming activity | reference product | steel, unalloyed | 1
steel production, converter, unalloyed | GLO | transforming activity | byproduct | basic oxygen furnace waste | 0.032077
steel production, converter, unalloyed | GLO | transforming activity | byproduct | dust, unalloyed electric arc furnace steel | 0.0010625
steel production, converter, unalloyed | GLO | transforming activity | byproduct | inert waste, for final disposal | 0.0029
transport, freight, light commercial vehicle, EURO2 | GLO | transforming activity | byproduct | tyre wear emissions, lorry | 0.00012006
transport, freight, light commercial vehicle, EURO2 | GLO | transforming activity | byproduct | road wear emissions, lorry | 2.0532e-05
transport, freight, light commercial vehicle, EURO2 | GLO | transforming activity | reference product | transport, freight, light commercial vehicle, EURO2 | 1
transport, freight, light commercial vehicle, EURO2 | GLO | transforming activity | byproduct | brake wear emissions, lorry | 9.3325e-06
market for non-ferrous metal smelter | GLO | market activity | reference product | non-ferrous metal smelter | 1
market for tris(2,4-ditert-butylphenyl) phosphite | GLO | market activity | reference product | tris(2,4-ditert-butylphenyl) phosphite | 1
market for sludge from steel rolling | GLO | market activity | reference product | sludge from steel rolling | -1
electricity production, wind, >3MW turbine, onshore | CN-CQ | transforming activity | reference product | electricity, high voltage | 1
electricity production, wind, >3MW turbine, onshore | CN-CQ | transforming activity | byproduct | waste mineral oil | 5.9419e-05
land already in use, annual cropland to pasture, man made | BR-AP | transforming activity | reference product | land tenure, arable land, measured as carbon net primary productivity, pasture, man made | 1
harvesting/bundling, energy wood harvester | RER | transforming activity | reference product | harvesting/bundling, energy wood harvester | 1
harvesting/bundling, energy wood harvester | RER | transforming activity | byproduct | waste mineral oil | 0.39369
electricity, high voltage, import from CA-QC | CA-NB | transforming activity | reference product | electricity, high voltage | 1
heat, non-market, at cogen 160kWe Jakobsberg, allocation exergy | GLO | transforming activity | reference product | heat, central or small-scale, natural gas and heat pump, Jakobsberg | 1
photovoltaic mounting system production, for flat-roof installation | GLO | transforming activity | byproduct | scrap steel | 0.26678
photovoltaic mounting system production, for flat-roof installation | GLO | transforming activity | byproduct | scrap aluminium | 2.5192
photovoltaic mounting system production, for flat-roof installation | GLO | transforming activity | byproduct | waste paperboard, unsorted | 0.018254
photovoltaic mounting system production, for flat-roof installation | GLO | transforming activity | byproduct | waste polyethylene/polypropylene product | 1.9221
photovoltaic mounting system production, for flat-roof installation | GLO | transforming activity | reference product | photovoltaic mounting system, for flat-roof installation | 1
photovoltaic mounting system production, for flat-roof installation | GLO | transforming activity | byproduct | waste polystyrene isolation, flame-retardant | 0.0082972
treatment of bilge oil, hazardous waste incineration | Europe without Switzerland | transforming activity | byproduct | waste cement, hydrated | 0.0014255
treatment of bilge oil, hazardous waste incineration | Europe without Switzerland | transforming activity | reference product | bilge oil | -1
market for land tenure, arable land, measured as carbon net primary productivity, annual crop | BR-DF | market activity | reference product | land tenure, arable land, measured as carbon net primary productivity, annual crop | 1
market for glass cullet, lead containing, from used cathode ray tube | GLO | market activity | reference product | glass cullet, lead containing, from used cathode ray tube | -1
market for paper, woodfree, uncoated | GLO | market activity | reference product | paper, woodfree, uncoated | 1
market for used blower and heat exchange unit Storkair G 90 | GLO | market activity | reference product | used blower and heat exchange unit Storkair G 90 | -1
treatment of green liquor dregs, residual material landfill | CH | transforming activity | reference product | green liquor dregs | -1
treatment of green liquor dregs, residual material landfill | CH | transforming activity | byproduct | waste cement, hydrated | 1
market for used powertrain from electric passenger car, manual dismantling | GLO | market activity | reference product | used powertrain from electric passenger car, manual dismantling | -1
electricity production, hydro, run-of-river | CA-NS | transforming activity | reference product | electricity, high voltage | 1
electricity production, hydro, run-of-river | CA-NS | transforming activity | byproduct | waste mineral oil | 7.56e-06
market for land tenure, arable land, measured as carbon net primary productivity, annual crop | PE | market activity | reference product | land tenure, arable land, measured as carbon net primary productivity, annual crop | 1
light commercial vehicle production | GLO | transforming activity | reference product | light commercial vehicle | 1
light commercial vehicle production | GLO | transforming activity | byproduct | used light commercial vehicle | 1
foaming agent production | GLO | transforming activity | reference product | foaming agent | 1
foaming agent production | GLO | transforming activity | byproduct | inert waste, for final disposal | 0.00239
furnace production, wood chips, hardwood storage area, 1000kW | CH | transforming activity | reference product | furnace, wood chips, hardwood storage area, 1000kW | 1
furnace production, wood chips, hardwood storage area, 1000kW | CH | transforming activity | byproduct | waste concrete | 128000
furnace production, wood chips, hardwood storage area, 1000kW | CH | transforming activity | byproduct | waste mineral oil | 6
furnace production, wood chips, hardwood storage area, 1000kW | CH | transforming activity | byproduct | waste mineral wool, for final disposal | 6220
furnace production, wood chips, hardwood storage area, 1000kW | CH | transforming activity | byproduct | waste polyethylene | 12.7
market for irrigation | CO | market activity | reference product | irrigation | 1
sodium cumenesulphonate production | RER | transforming activity | reference product | sodium cumenesulphonate | 1
sodium cumenesulphonate production | RER | transforming activity | byproduct | wastewater, average | 2.7e-06
packaging glass factory construction | RER | transforming activity | byproduct | electronics scrap from control units | 150000
packaging glass factory construction | RER | transforming activity | byproduct | waste concrete, not reinforced | 5520000
packaging glass factory construction | RER | transforming activity | reference product | packaging glass factory | 1
fish freezing, small fish | PE | transforming activity | byproduct | waste polyethylene, for recycling, unsorted | 80
fish freezing, small fish | PE | transforming activity | byproduct | wastewater from vegetable oil refinery | 1.38
fish freezing, small fish | PE | transforming activity | reference product | fish freezing, small fish | 1000
fish freezing, small fish | PE | transforming activity | byproduct | fish residues | 333
market for lignite briquettes | RER | market activity | reference product | lignite briquettes | 1
container production, for collection of post-consumer waste plastic for recycling | CH | transforming activity | reference product | container, for collection of post-consumer waste plastic for recycling | 1
container production, for collection of post-consumer waste plastic for recycling | CH | transforming activity | byproduct | iron scrap, unsorted | 0.0029188
container production, for collection of post-consumer waste plastic for recycling | CH | transforming activity | byproduct | waste paperboard, unsorted | 0.00044
container production, for collection of post-consumer waste plastic for recycling | CH | transforming activity | byproduct | waste polyethylene | 0.01705
container production, for collection of post-consumer waste plastic for recycling | CH | transforming activity | byproduct | waste polypropylene | 0.000544
market for land tenure, arable land, measured as carbon net primary productivity, perennial crop | BR-AL | market activity | reference product | land tenure, arable land, measured as carbon net primary productivity, perennial crop | 1
market for natural gas, high pressure | US | market activity | reference product | natural gas, high pressure | 1
market for stearic acid | GLO | market activity | reference product | stearic acid | 1
electricity voltage transformation from high to medium voltage | CA-NS | transforming activity | reference product | electricity, medium voltage | 1
market for transport, passenger car, large size, diesel, EURO 5 | GLO | market activity | reference product | transport, passenger car, large size, diesel, EURO 5 | 1
selective coating, copper sheet, black chrome | CA-QC | transforming activity | byproduct | hazardous waste, for underground deposit | 0.2
selective coating, copper sheet, black chrome | CA-QC | transforming activity | reference product | selective coat, copper sheet, black chrome | 1
selective coating, copper sheet, black chrome | CA-QC | transforming activity | byproduct | wastewater from black chrome coating | 0.00849
steel turning, average, computer numerical controlled | GLO | transforming activity | reference product | steel removed by turning, average, computer numerical controlled | 1
steel turning, average, computer numerical controlled | GLO | transforming activity | byproduct | waste mineral oil | 0.00382
transport, freight, aircraft, belly-freight, medium haul | GLO | transforming activity | reference product | transport, freight, aircraft, medium haul | 1
ethanol production from sweet sorghum | CN | transforming activity | byproduct | wood ash mixture, pure | 0.00083025
ethanol production from sweet sorghum | CN | transforming activity | byproduct | vinasse, from fermentation of sweet sorghum | 0.76841
ethanol production from sweet sorghum | CN | transforming activity | byproduct | municipal solid waste | 5.1478e-06
ethanol production from sweet sorghum | CN | transforming activity | reference product | ethanol, without water, in 95% solution state, from fermentation | 0.058205
ethanol production from sweet sorghum | CN | transforming activity | byproduct | bagasse, from sweet sorghum | 0.025959
ethanol production from sweet sorghum | CN | transforming activity | byproduct | waste mineral oil | 5.1478e-06
ethanol production from sweet sorghum | CN | transforming activity | byproduct | wastewater, average | 1.2352e-06
ethanol production from sweet sorghum | CN | transforming activity | byproduct | electricity, high voltage | 0.043347
anode production, for metal electrolysis | GLO | transforming activity | byproduct | waste asphalt | 0.0007
anode production, for metal electrolysis | GLO | transforming activity | byproduct | inert waste, for final disposal | 0.0105
anode production, for metal electrolysis | GLO | transforming activity | reference product | anode, for metal electrolysis | 1
anode production, for metal electrolysis | GLO | transforming activity | byproduct | refractory spent pot liner from Al electrolysis | 0.0039
degreasing, metal part in alkaline bath | GLO | transforming activity | reference product | degreasing, metal part in alkaline bath | 1
degreasing, metal part in alkaline bath | GLO | transforming activity | byproduct | wastewater, average | 0.013
ethylene hydration | GLO | transforming activity | reference product | ethanol, without water, in 99.7% solution state, from ethylene | 1
ethylene hydration | GLO | transforming activity | byproduct | wastewater, unpolluted | 0.01307
ethylene hydration | GLO | transforming activity | byproduct | diethyl ether, without water, in 99.95% solution state | 0.0081497
electricity production, lignite | CA-MB | transforming activity | reference product | electricity, high voltage | 1
electricity production, lignite | CA-MB | transforming activity | byproduct | residue from cooling tower | 4.9046e-05
electricity production, lignite | CA-MB | transforming activity | byproduct | lignite ash | 0.1442
market for electricity, high voltage | SI | market activity | reference product | electricity, high voltage | 1
treatment of waste wire plastic, municipal incineration with fly ash extraction | GLO | transforming activity | byproduct | waste cement, hydrated | 0.082109
treatment of waste wire plastic, municipal incineration with fly ash extraction | GLO | transforming activity | reference product | waste wire plastic | -1
treatment of waste wire plastic, municipal incineration with fly ash extraction | GLO | transforming activity | byproduct | heat, for reuse in municipal waste incineration only | 6.4854
treatment of waste wire plastic, municipal incineration with fly ash extraction | GLO | transforming activity | byproduct | electricity, for reuse in municipal waste incineration only | 0.86903
treatment of waste wire plastic, municipal incineration with fly ash extraction | GLO | transforming activity | byproduct | metalliferous hydroxide sludge | 0.043888
treatment of waste wire plastic, municipal incineration with fly ash extraction | GLO | transforming activity | byproduct | spent activated carbon with mercury | 3.1407e-06
aluminium drilling, conventional | RER | transforming activity | reference product | aluminium removed by drilling, conventional | 1
laser machining, metal, with CO2-laser, 6000W power | CA-QC | transforming activity | reference product | laser machining, metal, with CO2-laser, 6000W power | 1
door production, outer, wood-glass | GLO | transforming activity | byproduct | municipal solid waste | 0.162
door production, outer, wood-glass | GLO | transforming activity | reference product | door, outer, wood-glass | 1
door production, outer, wood-glass | GLO | transforming activity | byproduct | inert waste | 0.00606
door production, outer, wood-glass | GLO | transforming activity | byproduct | waste wood, untreated | 0.112
door production, outer, wood-glass | GLO | transforming activity | byproduct | waste polyethylene | 0.628
door production, outer, wood-glass | GLO | transforming activity | byproduct | waste graphical paper | 0.00281
building construction, luxury hotel | PE | transforming activity | byproduct | waste concrete | 107790577.23
building construction, luxury hotel | PE | transforming activity | byproduct | iron scrap, unsorted | 517.9037
building construction, luxury hotel | PE | transforming activity | byproduct | aluminium scrap, post-consumer | 105430.7175
building construction, luxury hotel | PE | transforming activity | byproduct | used window frame, wood-metal | 201.9643
building construction, luxury hotel | PE | transforming activity | byproduct | waste wood, untreated | 219837.8612
building construction, luxury hotel | PE | transforming activity | reference product | building, luxury hotel | 1
building construction, luxury hotel | PE | transforming activity | byproduct | wastewater, average | 10130
building construction, luxury hotel | PE | transforming activity | byproduct | inert waste | 77330.553
building construction, luxury hotel | PE | transforming activity | byproduct | waste polyvinylchloride | 38135.6963
building construction, luxury hotel | PE | transforming activity | byproduct | used door, outer, wood-aluminium | 112.9031
building construction, luxury hotel | PE | transforming activity | byproduct | waste gypsum plasterboard | 338433.28
building construction, luxury hotel | PE | transforming activity | byproduct | used door, inner, wood | 1657.5375
building construction, luxury hotel | PE | transforming activity | byproduct | used door, inner, glass-wood | 244.0125
building construction, luxury hotel | PE | transforming activity | byproduct | waste glass | 64213.525
wood pellet factory production | GLO | transforming activity | byproduct | scrap steel | 297096
wood pellet factory production | GLO | transforming activity | byproduct | iron scrap, unsorted | 573
wood pellet factory production | GLO | transforming activity | byproduct | waste mineral oil | 25
wood pellet factory production | GLO | transforming activity | reference product | wood pellet factory | 1
wood pellet factory production | GLO | transforming activity | byproduct | scrap aluminium | 1566
wood pellet factory production | GLO | transforming activity | byproduct | scrap copper | 1810
wood pellet factory production | GLO | transforming activity | byproduct | electronics scrap from control units | 101
wood pellet factory production | GLO | transforming activity | byproduct | waste mineral wool | 1375
wood pellet factory production | GLO | transforming activity | byproduct | waste glass | 138
wood pellet factory production | GLO | transforming activity | byproduct | waste polyethylene | 78
clay plaster production | CH | transforming activity | reference product | clay plaster | 1
electricity voltage transformation from high to medium voltage | LT | transforming activity | reference product | electricity, medium voltage | 1
market for deep drawing, steel, 10000 kN press, single stroke | GLO | market activity | reference product | deep drawing, steel, 10000 kN press, single stroke | 1
market for room-connecting overflow element, steel, approx. 40 m3/h | GLO | market activity | reference product | room-connecting overflow element, steel, approx. 40 m3/h | 1
market for selective coat, copper sheet, black majic | GLO | market activity | reference product | selective coat, copper sheet, black majic | 1
market group for land use change, annual crop | BR | market group | reference product | land use change, annual crop | 1
market for solvent for chromatography analysis | GLO | market activity | reference product | solvent for chromatography analysis | 1
pentane extraction, from natural gas liquids | GLO | transforming activity | reference product | pentane | 0.15
photovoltaic mounting system production, for facade installation | GLO | transforming activity | reference product | photovoltaic mounting system, for facade installation | 1
photovoltaic mounting system production, for facade installation | GLO | transforming activity | byproduct | scrap aluminium | 2.6353
photovoltaic mounting system production, for facade installation | GLO | transforming activity | byproduct | waste polystyrene isolation, flame-retardant | 0.0036601
photovoltaic mounting system production, for facade installation | GLO | transforming activity | byproduct | scrap steel | 1.7971
photovoltaic mounting system production, for facade installation | GLO | transforming activity | byproduct | waste paperboard, unsorted | 0.040262
photovoltaic mounting system production, for facade installation | GLO | transforming activity | byproduct | waste polyethylene/polypropylene product | 0.00073203
treatment of biowaste, municipal incineration with fly ash extraction | GLO | transforming activity | byproduct | spent activated carbon with mercury | 3.2572e-07
treatment of biowaste, municipal incineration with fly ash extraction | GLO | transforming activity | byproduct | waste cement, hydrated | 0.013205
treatment of biowaste, municipal incineration with fly ash extraction | GLO | transforming activity | byproduct | electricity, for reuse in municipal waste incineration only | 0.11549
treatment of biowaste, municipal incineration with fly ash extraction | GLO | transforming activity | reference product | biowaste | -1
treatment of biowaste, municipal incineration with fly ash extraction | GLO | transforming activity | byproduct | heat, for reuse in municipal waste incineration only | 1.0061
treatment of biowaste, municipal incineration with fly ash extraction | GLO | transforming activity | byproduct | metalliferous hydroxide sludge | 0.0028979
heat and power co-generation, natural gas, conventional power plant, 100MW electrical | EE | transforming activity | byproduct | residue from cooling tower | 1.1576e-05
heat and power co-generation, natural gas, conventional power plant, 100MW electrical | EE | transforming activity | reference product | heat, district or industrial, natural gas | 5.98
heat and power co-generation, natural gas, conventional power plant, 100MW electrical | EE | transforming activity | byproduct | electricity, high voltage | 1
market for refractory spent pot liner from Al electrolysis | GLO | market activity | reference product | refractory spent pot liner from Al electrolysis | -1
treatment of wastewater from anaerobic digestion of whey, capacity 1E9l/year | CH | transforming activity | reference product | wastewater from anaerobic digestion of whey | -1
treatment of wastewater from anaerobic digestion of whey, capacity 1E9l/year | CH | transforming activity | byproduct | waste plastic, mixture | 0.0155
treatment of wastewater from anaerobic digestion of whey, capacity 1E9l/year | CH | transforming activity | byproduct | waste graphical paper | 0.0155
treatment of wastewater from anaerobic digestion of whey, capacity 1E9l/year | CH | transforming activity | byproduct | waste cement, hydrated | 0.061541
printed wiring board mounting facility construction | GLO | transforming activity | reference product | printed wiring board mounting facility | 1
printed wiring board mounting facility construction | GLO | transforming activity | byproduct | used industrial electronic device | 309500
market for heat transport fluid system, solar thermal parabolic trough, 50 MW | GLO | market activity | reference product | heat transport fluid system, solar thermal parabolic trough, 50 MW | 1
land already in use, annual cropland to perennial crop | BR-PA | transforming activity | reference product | land tenure, arable land, measured as carbon net primary productivity, perennial crop | 1
market group for waste polypropylene | RER | market group | reference product | waste polypropylene | -1
sunflower production | HU | transforming activity | reference product | sunflower seed | 1
propylene glycol production, liquid | GLO | transforming activity | reference product | propylene glycol, liquid | 1
market for machine operation, diesel, >= 18.64 kW and < 74.57 kW, underground mining | GLO | market activity | reference product | machine operation, diesel, >= 18.64 kW and < 74.57 kW, underground mining | 1
treatment of waste paperboard, sanitary landfill | CH | transforming activity | byproduct | waste graphical paper | 3.88e-05
treatment of waste paperboard, sanitary landfill | CH | transforming activity | byproduct | waste cement, hydrated | 9.42e-06
treatment of waste paperboard, sanitary landfill | CH | transforming activity | byproduct | waste plastic, mixture | 3.88e-05
treatment of waste paperboard, sanitary landfill | CH | transforming activity | reference product | waste paperboard | -1
deep drawing, steel, 3500 kN press, single stroke | RER | transforming activity | reference product | deep drawing, steel, 3500 kN press, single stroke | 1
wood chips production, softwood, at sawmill | GLO | transforming activity | reference product | wood chips, wet, measured as dry mass | 1
market for phenolic resin | RER | market activity | reference product | phenolic resin | 1
section bar rolling, steel | RER | transforming activity | reference product | section bar rolling, steel | 1
market for fish residues | GLO | market activity | reference product | fish residues | 1
market for fish residues | GLO | market activity | byproduct | fish residues | -1
selective coating, copper sheet, physical vapour deposition | DE | transforming activity | reference product | selective coat, copper sheet, physical vapour deposition | 1
market for photovoltaic mounting system, for flat-roof installation | GLO | market activity | reference product | photovoltaic mounting system, for flat-roof installation | 1
market for hydrogen sulfide | GLO | market activity | reference product | hydrogen sulfide | 1
controller production, for electric scooter | GLO | transforming activity | reference product | controller, for electric scooter | 1.27
controller production, for electric scooter | GLO | transforming activity | byproduct | aluminium scrap, new | 0.051
polysulfone production, for membrane filtration production | GLO | transforming activity | byproduct | wastewater, average | 0.02424
polysulfone production, for membrane filtration production | GLO | transforming activity | reference product | polysulfone | 1
market for planing mill | GLO | market activity | reference product | planing mill | 1
market for sodium perborate, monohydrate, powder | GLO | market activity | reference product | sodium perborate, monohydrate, powder | 1
treatment of coal gas, in power plant | BA | transforming activity | reference product | coal gas | -1
treatment of coal gas, in power plant | BA | transforming activity | byproduct | electricity, high voltage | 0.083889
treatment of coal gas, in power plant | BA | transforming activity | byproduct | heat, district or industrial, other than natural gas | 0.145
market for waste graphical paper | RS | market activity | reference product | waste graphical paper | -1
treatment of wastewater, average, capacity 1.1E10l/year | GLO | transforming activity | reference product | wastewater, average | -1
treatment of wastewater, average, capacity 1.1E10l/year | GLO | transforming activity | byproduct | waste graphical paper | 0.0155
treatment of wastewater, average, capacity 1.1E10l/year | GLO | transforming activity | byproduct | waste plastic, mixture | 0.0155
treatment of wastewater, average, capacity 1.1E10l/year | GLO | transforming activity | byproduct | waste cement, hydrated | 0.0037022
market for waste sealing sheet, polyethylene | CH | market activity | reference product | waste sealing sheet, polyethylene | -1
blower and heat exchange unit production, Twl-700 | GLO | transforming activity | byproduct | waste rubber, unspecified | 0.03
blower and heat exchange unit production, Twl-700 | GLO | transforming activity | byproduct | waste polyethylene | 0.008
blower and heat exchange unit production, Twl-700 | GLO | transforming activity | byproduct | inert waste, for final disposal | 1
blower and heat exchange unit production, Twl-700 | GLO | transforming activity | reference product | blower and heat exchange unit, Twl-700 | 1
market for indium tin oxide powder, nanoscale, for sputtering target | RER | market activity | reference product | indium tin oxide powder, nanoscale, for sputtering target | 1
market for irrigation | CH | market activity | reference product | irrigation | 1
treatment of spent oxychlor catalyst for ethylene dichloride production, hazardous waste incineration | GLO | transforming activity | byproduct | waste cement, hydrated | 1.0071
treatment of spent oxychlor catalyst for ethylene dichloride production, hazardous waste incineration | GLO | transforming activity | reference product | spent oxychlor catalyst for ethylene dichloride production | -1
silicon hydrochloration | GLO | transforming activity | byproduct | silicon tetrachloride | 0.91721
silicon hydrochloration | GLO | transforming activity | reference product | silicon tetrahydride | 0.058235
market for electricity, medium voltage, aluminium industry | UN-OCEANIA | market activity | reference product | electricity, medium voltage, aluminium industry | 1
electricity voltage transformation from high to medium voltage | PK | transforming activity | reference product | electricity, medium voltage | 1
geothermal power plant construction | NZ | transforming activity | byproduct | inert waste, for final disposal | 223132
geothermal power plant construction | NZ | transforming activity | reference product | geothermal power plant, 5.5MWel | 1
market for cement, blast furnace slag 66-80% | GLO | market activity | reference product | cement, blast furnace slag, 66-80% | 1
electricity production, photovoltaic, 3kWp slanted-roof installation, single-Si, panel, mounted | ID | transforming activity | reference product | electricity, low voltage | 1
electricity production, photovoltaic, 3kWp slanted-roof installation, single-Si, panel, mounted | ID | transforming activity | byproduct | wastewater, from residence | 4.9607e-06
market for refrigerant R134a | GLO | market activity | reference product | refrigerant R134a | 1
acetanilide production | RER | transforming activity | reference product | acetanilide | 1
market for waste packaging paper | IN | market activity | reference product | waste packaging paper | -1
zeolite production, powder | RER | transforming activity | byproduct | inert waste, for final disposal | 0.00247
zeolite production, powder | RER | transforming activity | reference product | zeolite, powder | 1
grape production | IN | transforming activity | reference product | grape | 1
fava bean production, Swiss integrated production, at farm | CH | transforming activity | reference product | fava bean, Swiss integrated production | 1
fibre cement facing tile production, large format | GLO | transforming activity | byproduct | waste polyethylene | 0.00154
fibre cement facing tile production, large format | GLO | transforming activity | byproduct | waste wood, untreated | 5e-05
fibre cement facing tile production, large format | GLO | transforming activity | reference product | fibre cement facing tile, large format | 1
fibre cement facing tile production, large format | GLO | transforming activity | byproduct | wastewater, unpolluted | 6.464e-05
fibre cement facing tile production, large format | GLO | transforming activity | byproduct | inert waste, for final disposal | 0.08082
fibre cement facing tile production, large format | GLO | transforming activity | byproduct | hazardous waste, for incineration | 0.00127
fibre cement facing tile production, large format | GLO | transforming activity | byproduct | municipal solid waste | 0.01665
laser machining, metal, with YAG-laser, 200W power | CA-QC | transforming activity | reference product | laser machining, metal, with YAG-laser, 200W power | 1
land already in use, perennial cropland to perennial crop | US | transforming activity | reference product | land tenure, arable land, measured as carbon net primary productivity, perennial crop | 1
market for diethanolamine | GLO | market activity | reference product | diethanolamine | 1
electricity voltage transformation from medium to low voltage | XK | transforming activity | reference product | electricity, low voltage | 1
heat and power co-generation, hard coal | FI | transforming activity | byproduct | hard coal ash | 0
heat and power co-generation, hard coal | FI | transforming activity | reference product | heat, district or industrial, other than natural gas | 0.57
heat and power co-generation, hard coal | FI | transforming activity | byproduct | electricity, high voltage | 0.079167
heat and power co-generation, hard coal | FI | transforming activity | byproduct | residue from cooling tower | 5e-06
treatment of waste polypropylene, municipal incineration | CH | transforming activity | byproduct | waste cement, hydrated | 0.00487
treatment of waste polypropylene, municipal incineration | CH | transforming activity | reference product | waste polypropylene | -1
esterification of palm oil | MY | transforming activity | byproduct | wastewater, from residence | 6.0824e-05
esterification of palm oil | MY | transforming activity | byproduct | glycerine | 0.1061
esterification of palm oil | MY | transforming activity | reference product | vegetable oil methyl ester | 0.9727
market for electricity, medium voltage | BR-North-eastern grid | market activity | reference product | electricity, medium voltage | 1
market for transport, freight, lorry >32 metric ton, EURO6 | GLO | market activity | reference product | transport, freight, lorry >32 metric ton, EURO6 | 1
electricity production, natural gas, combined cycle power plant | LV | transforming activity | byproduct | residue from cooling tower | 6.0708e-06
electricity production, natural gas, combined cycle power plant | LV | transforming activity | reference product | electricity, high voltage | 1
market for ethanol, without water, in 95% solution state, from fermentation | GLO | market activity | reference product | ethanol, without water, in 95% solution state, from fermentation | 1
wood cladding production, softwood | GLO | transforming activity | byproduct | wastewater, average | 0.0020241
wood cladding production, softwood | GLO | transforming activity | reference product | wood cladding, softwood | 1
wood cladding production, softwood | GLO | transforming activity | byproduct | residual wood, dry | 0.0098918
wood cladding production, softwood | GLO | transforming activity | byproduct | waste paint | 7.4784e-05
wood cladding production, softwood | GLO | transforming activity | byproduct | wood chips, dry, measured as dry mass | 0.90191
potassium chloride production, from salar brine | CL | transforming activity | reference product | potassium chloride, industrial grade | 1
potassium chloride production, from salar brine | CL | transforming activity | byproduct | waste polyvinylfluoride | 0.018
electricity production, oil | CA-NF | transforming activity | byproduct | fly ash and scrubber sludge | 3.1383e-05
electricity production, oil | CA-NF | transforming activity | byproduct | waste mineral oil | 0.00065
electricity production, oil | CA-NF | transforming activity | byproduct | municipal solid waste | 0.00017858
electricity production, oil | CA-NF | transforming activity | byproduct | bilge oil | 2.5362e-05
electricity production, oil | CA-NF | transforming activity | byproduct | lignite ash | 0.00067348
electricity production, oil | CA-NF | transforming activity | byproduct | residue from cooling tower | 0.00016132
electricity production, oil | CA-NF | transforming activity | reference product | electricity, high voltage | 1
transport, freight, lorry with refrigeration machine, 3.5-7.5 ton, EURO4, carbon dioxide, liquid refrigerant, cooling | GLO | transforming activity | byproduct | road wear emissions, lorry | 3.56e-05
transport, freight, lorry with refrigeration machine, 3.5-7.5 ton, EURO4, carbon dioxide, liquid refrigerant, cooling | GLO | transforming activity | byproduct | tyre wear emissions, lorry | 0.00040965
transport, freight, lorry with refrigeration machine, 3.5-7.5 ton, EURO4, carbon dioxide, liquid refrigerant, cooling | GLO | transforming activity | reference product | transport, freight, lorry with refrigeration machine, 3.5-7.5 ton, EURO4, carbon dioxide, liquid refrigerant, cooling | 1
transport, freight, lorry with refrigeration machine, 3.5-7.5 ton, EURO4, carbon dioxide, liquid refrigerant, cooling | GLO | transforming activity | byproduct | brake wear emissions, lorry | 4.1347e-05
market for recultivation, shale quarry | GLO | market activity | reference product | recultivation, shale quarry | 1
electricity, high voltage, import from RO | HU | transforming activity | reference product | electricity, high voltage | 1
electricity production, oil | ID | transforming activity | byproduct | fly ash and scrubber sludge | 3.5692e-05
electricity production, oil | ID | transforming activity | byproduct | bilge oil | 2.8845e-05
electricity production, oil | ID | transforming activity | byproduct | waste mineral oil | 0.00073926
electricity production, oil | ID | transforming activity | byproduct | municipal solid waste | 0.0002031
electricity production, oil | ID | transforming activity | byproduct | lignite ash | 0.00076596
electricity production, oil | ID | transforming activity | reference product | electricity, high voltage | 1
electricity production, oil | ID | transforming activity | byproduct | residue from cooling tower | 0.00018347
electricity production, oil | SE | transforming activity | reference product | electricity, high voltage | 1.2578
electricity production, oil | SE | transforming activity | byproduct | residue from cooling tower | 0.00017402
electricity production, oil | SE | transforming activity | byproduct | municipal solid waste | 0.00018812
electricity production, oil | SE | transforming activity | byproduct | waste mineral oil | 0.00055907
electricity production, oil | SE | transforming activity | byproduct | lignite ash | 1.6642e-05
electricity production, oil | SE | transforming activity | byproduct | fly ash and scrubber sludge | 3.0278e-05
electricity production, oil | SE | transforming activity | byproduct | bilge oil | 2.3996e-05
market for sodium dichromate | GLO | market activity | reference product | sodium dichromate | 1
market for waste polypropylene | FI | market activity | reference product | waste polypropylene | -1
packaging glass production, brown, without cullet | GLO | transforming activity | byproduct | municipal solid waste | 0.0055
packaging glass production, brown, without cullet | GLO | transforming activity | reference product | packaging glass, brown | 1
packaging glass production, brown, without cullet | GLO | transforming activity | byproduct | wastewater from glass production | 0.00176
water production, ultrapure | CA-QC | transforming activity | reference product | water, ultrapure | 1
water production, ultrapure | CA-QC | transforming activity | byproduct | wastewater, unpolluted | 0.000425
water production, ultrapure | CA-QC | transforming activity | byproduct | waste bulk iron, excluding reinforcement | 4.35e-08
water production, ultrapure | CA-QC | transforming activity | byproduct | scrap copper | 1.21e-08
water production, ultrapure | CA-QC | transforming activity | byproduct | scrap steel | 3.14e-07
heat production, light fuel oil, at boiler 10kW condensing, non-modulating | Europe without Switzerland | transforming activity | reference product | heat, central or small-scale, other than natural gas | 1
heat production, light fuel oil, at boiler 10kW condensing, non-modulating | Europe without Switzerland | transforming activity | byproduct | hazardous waste, for incineration | 4.15e-06
heat production, light fuel oil, at boiler 10kW condensing, non-modulating | Europe without Switzerland | transforming activity | byproduct | condensate from light oil boiler | 9.8364e-06
treatment of waste frit from cathode ray tube production, residual material landfill | CH | transforming activity | reference product | waste frit from cathode ray tube production | -1
treatment of waste frit from cathode ray tube production, residual material landfill | CH | transforming activity | byproduct | waste cement, hydrated | 1
market for transport, freight, lorry 3.5-7.5 metric ton, EURO3 | RER | market activity | reference product | transport, freight, lorry 3.5-7.5 metric ton, EURO3 | 1
treatment of hard coal ash, residual material landfill | HR | transforming activity | reference product | hard coal ash | -1
zinc monosulfate production | GLO | transforming activity | reference product | zinc monosulfate | 1
electricity production, natural gas, conventional power plant | FRCC | transforming activity | byproduct | residue from cooling tower | 9.8901e-06
electricity production, natural gas, conventional power plant | FRCC | transforming activity | reference product | electricity, high voltage | 1
market for mandarin, processing grade | GLO | market activity | reference product | mandarin, processing grade | 1
soybean production | BR-RS | transforming activity | reference product | soybean | 1
transport, freight, lorry, all sizes, EURO3 to generic market for transport, freight, lorry, unspecified | GLO | transforming activity | reference product | transport, freight, lorry, unspecified | 1
electricity production, photovoltaic, 3kWp slanted-roof installation, single-Si, panel, mounted | MY | transforming activity | byproduct | wastewater, from residence | 4.6695e-06
electricity production, photovoltaic, 3kWp slanted-roof installation, single-Si, panel, mounted | MY | transforming activity | reference product | electricity, low voltage | 1
market for floor heating from borehole heat pump | GLO | market activity | reference product | heat, borehole heat pump | 1
market for landed anchovy by-catch, fresh | GLO | market activity | byproduct | landed anchovy by-catch, fresh | -1
market for landed anchovy by-catch, fresh | GLO | market activity | reference product | landed anchovy by-catch, fresh | 1
market for dolomite | GLO | market activity | reference product | dolomite | 1
electricity production, lignite | MK | transforming activity | byproduct | residue from cooling tower | 6.5455e-05
electricity production, lignite | MK | transforming activity | byproduct | lignite ash | 0.19244
electricity production, lignite | MK | transforming activity | reference product | electricity, high voltage | 1
anchovy, capture by steel purse seiner and landing whole, fresh | ES | transforming activity | byproduct | waste mineral oil | 11.769
anchovy, capture by steel purse seiner and landing whole, fresh | ES | transforming activity | reference product | landed anchovy, fresh | 1000
anchovy, capture by steel purse seiner and landing whole, fresh | ES | transforming activity | byproduct | landed anchovy by-catch, fresh | 1297.3
anchovy, capture by steel purse seiner and landing whole, fresh | ES | transforming activity | byproduct | antifouling paint emissions | 3.7905
cable yarder production, truck-mounted | GLO | transforming activity | byproduct | waste bulk iron, excluding reinforcement | 6675
cable yarder production, truck-mounted | GLO | transforming activity | byproduct | waste rubber, unspecified | 2199.2
cable yarder production, truck-mounted | GLO | transforming activity | byproduct | waste polypropylene | 1207.1938
cable yarder production, truck-mounted | GLO | transforming activity | byproduct | waste electric and electronic equipment | 115
cable yarder production, truck-mounted | GLO | transforming activity | byproduct | scrap copper | 51
cable yarder production, truck-mounted | GLO | transforming activity | byproduct | scrap steel | 36084.24
cable yarder production, truck-mounted | GLO | transforming activity | byproduct | scrap lead acid battery | 295
cable yarder production, truck-mounted | GLO | transforming activity | byproduct | wastewater, average | 75.1052
cable yarder production, truck-mounted | GLO | transforming activity | byproduct | waste glass sheet | 232.5
cable yarder production, truck-mounted | GLO | transforming activity | reference product | mobile cable yarder, truck-mounted, incl. processor | 1
cable yarder production, truck-mounted | GLO | transforming activity | byproduct | wastewater from lorry production | 9.982
cable yarder production, truck-mounted | GLO | transforming activity | byproduct | waste aluminium | 578.15
hard coal mine operation and hard coal preparation | RNA | transforming activity | byproduct | coal slurry | 0.415
hard coal mine operation and hard coal preparation | RNA | transforming activity | byproduct | spoil from hard coal mining | 6.1107
hard coal mine operation and hard coal preparation | RNA | transforming activity | reference product | hard coal | 1
heat and power co-generation, wood chips, 6667 kW, state-of-the-art 2014 | GLO | transforming activity | byproduct | wastewater, average | 7.87e-07
heat and power co-generation, wood chips, 6667 kW, state-of-the-art 2014 | GLO | transforming activity | byproduct | wood ash mixture, pure | 0.000529
heat and power co-generation, wood chips, 6667 kW, state-of-the-art 2014 | GLO | transforming activity | byproduct | waste mineral oil | 3.28e-06
heat and power co-generation, wood chips, 6667 kW, state-of-the-art 2014 | GLO | transforming activity | byproduct | municipal solid waste | 3.28e-06
heat and power co-generation, wood chips, 6667 kW, state-of-the-art 2014 | GLO | transforming activity | byproduct | electricity, high voltage | 0.041667
heat and power co-generation, wood chips, 6667 kW, state-of-the-art 2014 | GLO | transforming activity | reference product | heat, district or industrial, other than natural gas | 0.45
market for sodium silicate, spray powder, 80% | RER | market activity | reference product | sodium silicate, spray powder, 80% | 1
electricity production, hydro, pumped storage | IT | transforming activity | reference product | electricity, high voltage | 1
electricity production, hydro, pumped storage | IT | transforming activity | byproduct | waste mineral oil | 7.56e-06
transport, freight, lorry 16-32 metric ton, EURO2 | GLO | transforming activity | byproduct | tyre wear emissions, lorry | 0.00014646
transport, freight, lorry 16-32 metric ton, EURO2 | GLO | transforming activity | byproduct | brake wear emissions, lorry | 1.4782e-05
transport, freight, lorry 16-32 metric ton, EURO2 | GLO | transforming activity | byproduct | road wear emissions, lorry | 1.2727e-05
transport, freight, lorry 16-32 metric ton, EURO2 | GLO | transforming activity | reference product | transport, freight, lorry 16-32 metric ton, EURO2 | 1
market for waste polyvinylchloride | AT | market activity | reference product | waste polyvinylchloride | -1
market for land use change, perennial crop | BR-SC | market activity | reference product | land use change, perennial crop | 1
chlorosulfonic acid production | GLO | transforming activity | reference product | chlorosulfonic acid | 1
air filter production, decentralized unit, 180-250 m3/h | GLO | transforming activity | reference product | air filter, decentralized unit, 180-250 m3/h | 1
air filter production, decentralized unit, 180-250 m3/h | GLO | transforming activity | byproduct | waste polyethylene terephthalate | 0.006
air filter production, decentralized unit, 180-250 m3/h | GLO | transforming activity | byproduct | waste paperboard | 0.002
market for chemi-thermomechanical pulp | GLO | market activity | reference product | chemi-thermomechanical pulp | 1
cabbage white production | IN-UP | transforming activity | reference product | cabbage white | 1
textile production, non woven polyester, needle punched | IN | transforming activity | reference product | textile, non-woven polyester | 1
textile production, non woven polyester, needle punched | IN | transforming activity | byproduct | wastewater, average | 5e-05
textile production, non woven polyester, needle punched | IN | transforming activity | byproduct | fibre and fabric waste, polyester | 0.035
treatment of wastewater, average, capacity 4.7E10l/year | CH | transforming activity | reference product | wastewater, average | -1
treatment of wastewater, average, capacity 4.7E10l/year | CH | transforming activity | byproduct | waste plastic, mixture | 0.0155
treatment of wastewater, average, capacity 4.7E10l/year | CH | transforming activity | byproduct | waste cement, hydrated | 0.0043308
treatment of wastewater, average, capacity 4.7E10l/year | CH | transforming activity | byproduct | waste graphical paper | 0.0155
heat and power co-generation, natural gas, combined cycle power plant, 400MW electrical | SERC | transforming activity | reference product | heat, district or industrial, natural gas | 1.63
heat and power co-generation, natural gas, combined cycle power plant, 400MW electrical | SERC | transforming activity | byproduct | electricity, high voltage | 1
heat and power co-generation, natural gas, combined cycle power plant, 400MW electrical | SERC | transforming activity | byproduct | residue from cooling tower | 8.4706e-06
treatment of waste paper, unsorted, sorting | GLO | transforming activity | byproduct | waste textile, soiled | 0.00073171
treatment of waste paper, unsorted, sorting | GLO | transforming activity | byproduct | waste paperboard | 0.0043902
treatment of waste paper, unsorted, sorting | GLO | transforming activity | byproduct | waste plastic, mixture | 0.0093902
treatment of waste paper, unsorted, sorting | GLO | transforming activity | byproduct | waste graphical paper | 0.0084146
treatment of waste paper, unsorted, sorting | GLO | transforming activity | byproduct | scrap steel | 0.00073171
treatment of waste paper, unsorted, sorting | GLO | transforming activity | byproduct | waste paper, sorted | 0.97561
treatment of waste paper, unsorted, sorting | GLO | transforming activity | reference product | waste paper, unsorted | -1
treatment of waste paper, unsorted, sorting | GLO | transforming activity | byproduct | waste wood, untreated | 0.00073171
propane, burned in building machine | GLO | transforming activity | byproduct | waste mineral oil | 0.000514
propane, burned in building machine | GLO | transforming activity | reference product | propane, burned in building machine | 1
land already in use, annual cropland to perennial crop | AR | transforming activity | reference product | land tenure, arable land, measured as carbon net primary productivity, perennial crop | 1
heat and power co-generation, oil | HICC | transforming activity | reference product | heat, district or industrial, other than natural gas | 0.471
heat and power co-generation, oil | HICC | transforming activity | byproduct | bilge oil | 2.37e-06
heat and power co-generation, oil | HICC | transforming activity | byproduct | electricity, high voltage | 0.1025
heat and power co-generation, oil | HICC | transforming activity | byproduct | waste mineral oil | 7.06e-05
heat and power co-generation, oil | HICC | transforming activity | byproduct | residue from cooling tower | 1.17e-05
heat and power co-generation, oil | HICC | transforming activity | byproduct | fly ash and scrubber sludge | 2.89e-06
heat and power co-generation, oil | HICC | transforming activity | byproduct | lignite ash | 7.77e-05
heat and power co-generation, oil | HICC | transforming activity | byproduct | municipal solid waste | 1.4e-05
compressed air production, 700 kPa gauge, >30kW, best generation | RER | transforming activity | byproduct | waste mineral oil | 2.08e-06
compressed air production, 700 kPa gauge, >30kW, best generation | RER | transforming activity | reference product | compressed air, 700 kPa gauge | 0.9
gravel production, crushed | IN | transforming activity | byproduct | waste mineral oil | 2.5e-06
gravel production, crushed | IN | transforming activity | reference product | gravel, crushed | 1
market for transport, freight, lorry with refrigeration machine, 7.5-16 ton, EURO4, R134a refrigerant, freezing | GLO | market activity | reference product | transport, freight, lorry with refrigeration machine, 7.5-16 ton, EURO4, R134a refrigerant, freezing | 1
market for waste polypropylene | IN | market activity | reference product | waste polypropylene | -1
market for barley seed, for sowing | GLO | market activity | reference product | barley seed, for sowing | 1
naphtha production, petroleum refinery operation | GLO | transforming activity | byproduct | hazardous waste, for incineration | 0.0049333
naphtha production, petroleum refinery operation | GLO | transforming activity | byproduct | waste gypsum | 0.00379
naphtha production, petroleum refinery operation | GLO | transforming activity | byproduct | hazardous waste, for underground deposit | 0.0010721
naphtha production, petroleum refinery operation | GLO | transforming activity | byproduct | refinery sludge | 0.0076956
naphtha production, petroleum refinery operation | GLO | transforming activity | reference product | naphtha | 16.5312
vanilla seedling production, for planting | MG | transforming activity | reference product | vanilla seedling, for planting | 1
natural gas, burned in gas turbine, for compressor station | GLO | transforming activity | reference product | electricity, medium voltage | 0.092
treatment of waste polyvinylfluoride, municipal incineration | GLO | transforming activity | reference product | waste polyvinylfluoride | -1
treatment of waste polyvinylfluoride, municipal incineration | GLO | transforming activity | byproduct | electricity, for reuse in municipal waste incineration only | 0.9805
treatment of waste polyvinylfluoride, municipal incineration | GLO | transforming activity | byproduct | waste cement, hydrated | 0.33128
treatment of waste polyvinylfluoride, municipal incineration | GLO | transforming activity | byproduct | heat, for reuse in municipal waste incineration only | 6.896
market for diazole-compound | GLO | market activity | reference product | diazole-compound | 1
electricity production, wind, <1MW turbine, onshore | RFC | transforming activity | reference product | electricity, high voltage | 1
electricity production, wind, <1MW turbine, onshore | RFC | transforming activity | byproduct | waste mineral oil | 3.3227e-05
maintenance, intermodal shipping container, 20-foot | GLO | transforming activity | reference product | maintenance, intermodal shipping container, 20-foot | 1
maintenance, intermodal shipping container, 20-foot | GLO | transforming activity | byproduct | wastewater, unpolluted | 2.8687
maintenance, intermodal shipping container, 20-foot | GLO | transforming activity | byproduct | waste rubber, unspecified | 5.4897
maintenance, intermodal shipping container, 20-foot | GLO | transforming activity | byproduct | waste wood, post-consumer | 44.3393
maintenance, intermodal shipping container, 20-foot | GLO | transforming activity | byproduct | scrap steel | 16.38
maintenance, intermodal shipping container, 20-foot | GLO | transforming activity | byproduct | waste mineral oil | 27
market for used purse seiner, wood | GLO | market activity | reference product | used purse seiner, wood | -1
green manure growing, Swiss integrated production, until February | CH | transforming activity | reference product | green manure, Swiss integrated production, until February | 1
market for furnace, wood chips, with silo, 1000kW | GLO | market activity | reference product | furnace, wood chips, with silo, 1000kW | 1
electricity production, photovoltaic, 3kWp slanted-roof installation, multi-Si, panel, mounted | BG | transforming activity | reference product | electricity, low voltage | 1
electricity production, photovoltaic, 3kWp slanted-roof installation, multi-Si, panel, mounted | BG | transforming activity | byproduct | wastewater, from residence | 4.4859e-06
market for land use change, perennial crop | ES | market activity | reference product | land use change, perennial crop | 1
tillage, harrowing, by offset disk harrow | BR | transforming activity | reference product | tillage, harrowing, by offset disk harrow | 1
market group for electricity, high voltage | IN | market group | reference product | electricity, high voltage | 1
chromium steel drilling, conventional | GLO | transforming activity | reference product | chromium steel removed by drilling, conventional | 1
heat pump production, diffusion absorption, 4kW, future | GLO | transforming activity | byproduct | wastewater, from residence | 0.305
heat pump production, diffusion absorption, 4kW, future | GLO | transforming activity | byproduct | electronics scrap from control units | 4
heat pump production, diffusion absorption, 4kW, future | GLO | transforming activity | byproduct | waste polyethylene/polypropylene product | 8
heat pump production, diffusion absorption, 4kW, future | GLO | transforming activity | reference product | heat pump, diffusion absorption, 4kW, future | 1
heat pump production, diffusion absorption, 4kW, future | GLO | transforming activity | byproduct | waste mineral wool | 8
market for light mortar | GLO | market activity | reference product | light mortar | 1
electricity, high voltage, import from AT | CZ | transforming activity | reference product | electricity, high voltage | 1
electricity production, wind, <1MW turbine, onshore | NO | transforming activity | byproduct | waste mineral oil | 3.5939e-05
electricity production, wind, <1MW turbine, onshore | NO | transforming activity | reference product | electricity, high voltage | 1
treatment of H3PO4 purification residue, residual material landfill | CH | transforming activity | byproduct | waste cement, hydrated | 1
treatment of H3PO4 purification residue, residual material landfill | CH | transforming activity | reference product | H3PO4 purification residue | -1
electricity production, photovoltaic, 3kWp slanted-roof installation, multi-Si, panel, mounted | SK | transforming activity | byproduct | wastewater, from residence | 5.2284e-06
electricity production, photovoltaic, 3kWp slanted-roof installation, multi-Si, panel, mounted | SK | transforming activity | reference product | electricity, low voltage | 1
concrete production 50MPa | North America without Quebec | transforming activity | byproduct | wastewater from concrete production | 0.0348
concrete production 50MPa | North America without Quebec | transforming activity | byproduct | waste concrete | 24.5
concrete production 50MPa | North America without Quebec | transforming activity | reference product | concrete, 50MPa | 1
market for gypsum, mineral | IN | market activity | reference product | gypsum, mineral | 1
market for electricity, low voltage | MN | market activity | reference product | electricity, low voltage | 1
aluminium oxide production | UN-OCEANIA | transforming activity | reference product | aluminium oxide, metallurgical | 0.98
aluminium oxide production | UN-OCEANIA | transforming activity | byproduct | aluminium oxide, non-metallurgical | 0.02
heat and power co-generation, oil | SERC | transforming activity | byproduct | fly ash and scrubber sludge | 2.89e-06
heat and power co-generation, oil | SERC | transforming activity | byproduct | electricity, high voltage | 0.0925
heat and power co-generation, oil | SERC | transforming activity | reference product | heat, district or industrial, other than natural gas | 0.471
heat and power co-generation, oil | SERC | transforming activity | byproduct | municipal solid waste | 1.4e-05
heat and power co-generation, oil | SERC | transforming activity | byproduct | waste mineral oil | 7.06e-05
heat and power co-generation, oil | SERC | transforming activity | byproduct | residue from cooling tower | 1.17e-05
heat and power co-generation, oil | SERC | transforming activity | byproduct | lignite ash | 7.77e-05
heat and power co-generation, oil | SERC | transforming activity | byproduct | bilge oil | 2.37e-06
latex production | GLO | transforming activity | byproduct | hazardous waste, for underground deposit | 0.0011
latex production | GLO | transforming activity | byproduct | spoil from hard coal mining | 0.025
latex production | GLO | transforming activity | reference product | latex | 1
latex production | GLO | transforming activity | byproduct | municipal solid waste | 0.014534
latex production | GLO | transforming activity | byproduct | decommissioned chemical production facilities | 1.3e-05
latex production | GLO | transforming activity | byproduct | waste wood, untreated | 5e-07
latex production | GLO | transforming activity | byproduct | average incineration residue | 0.0166
latex production | GLO | transforming activity | byproduct | waste plastic, mixture | 5e-06
transport, helicopter | GLO | transforming activity | reference product | transport, helicopter | 1
building operation, budget hotel | BR | transforming activity | byproduct | municipal solid waste | 4.1143
building operation, budget hotel | BR | transforming activity | byproduct | waste polyethylene | 0.0027397
building operation, budget hotel | BR | transforming activity | reference product | building operation, budget hotel | 1
building operation, budget hotel | BR | transforming activity | byproduct | wastewater, average | 0.37212
building operation, budget hotel | BR | transforming activity | byproduct | waste textile, soiled | 0.017652
market for textile, non woven polypropylene | GLO | market activity | reference product | textile, non-woven polypropylene | 1
electricity, high voltage, import from IT | MT | transforming activity | reference product | electricity, high voltage | 1
nuclear waste storage construction, final repository for low level radioactive waste | GLO | transforming activity | byproduct | inert waste, for final disposal | 300000000
nuclear waste storage construction, final repository for low level radioactive waste | GLO | transforming activity | reference product | nuclear waste storage, final repository for low level radioactive waste | 1
nuclear waste storage construction, final repository for low level radioactive waste | GLO | transforming activity | byproduct | wastewater, unpolluted | 110000
impact extrusion of steel, cold, tempering | RER | transforming activity | reference product | impact extrusion of steel, cold, tempering | 1
kerosene production, petroleum refinery operation | PE | transforming activity | byproduct | waste gypsum | 0.018712
kerosene production, petroleum refinery operation | PE | transforming activity | byproduct | hazardous waste, for underground deposit | 0.01062
kerosene production, petroleum refinery operation | PE | transforming activity | reference product | kerosene | 64.3547
kerosene production, petroleum refinery operation | PE | transforming activity | byproduct | refinery sludge | 0.036901
kerosene production, petroleum refinery operation | PE | transforming activity | byproduct | hazardous waste, for incineration | 0.019313
ethylene glycol monoethyl ether production | GLO | transforming activity | reference product | ethylene glycol monoethyl ether | 1
market for electricity, high voltage, label-certified | CH | market activity | reference product | electricity, high voltage, label-certified | 1
cement production, blast furnace slag 66-80% | Europe without Switzerland | transforming activity | reference product | cement, blast furnace slag, 66-80% | 1
market for isopropyl acetate | RER | market activity | reference product | isopropyl acetate | 1
market for waste polyethylene | AT | market activity | reference product | waste polyethylene | -1
land already in use, annual cropland to annual crop | BR-PB | transforming activity | reference product | land tenure, arable land, measured as carbon net primary productivity, annual crop | 1
electricity production, oil | TW | transforming activity | byproduct | bilge oil | 2.3676e-05
electricity production, oil | TW | transforming activity | byproduct | waste mineral oil | 0.00060679
electricity production, oil | TW | transforming activity | byproduct | municipal solid waste | 0.00016671
electricity production, oil | TW | transforming activity | byproduct | lignite ash | 0.00062871
electricity production, oil | TW | transforming activity | reference product | electricity, high voltage | 1
electricity production, oil | TW | transforming activity | byproduct | residue from cooling tower | 0.0001506
electricity production, oil | TW | transforming activity | byproduct | fly ash and scrubber sludge | 2.9297e-05
silicon production, single crystal, Czochralski process, electronics | RER | transforming activity | reference product | silicon, single crystal, Czochralski process, electronics | 1
silicon production, single crystal, Czochralski process, electronics | RER | transforming activity | byproduct | waste, from silicon wafer production, inorganic | 3.6364
water production, decarbonised | ZA | transforming activity | byproduct | decarbonising waste | 0.00088286
water production, decarbonised | ZA | transforming activity | byproduct | wastewater, unpolluted | 2.5275e-05
water production, decarbonised | ZA | transforming activity | reference product | water, decarbonised | 1
market for protein pea | GLO | market activity | reference product | protein pea | 1
compressed air production, 700 kPa gauge, >30kW, optimized generation | RER | transforming activity | reference product | compressed air, 700 kPa gauge | 0.85
compressed air production, 700 kPa gauge, >30kW, optimized generation | RER | transforming activity | byproduct | waste mineral oil | 2.08e-06
heat and power co-generation unit construction, organic Rankine cycle, 200kW electrical | GLO | transforming activity | byproduct | scrap steel | 19950
heat and power co-generation unit construction, organic Rankine cycle, 200kW electrical | GLO | transforming activity | reference product | heat and power co-generation unit, organic Rankine cycle, 200kW electrical | 1
heat and power co-generation unit construction, organic Rankine cycle, 200kW electrical | GLO | transforming activity | byproduct | used industrial electronic device | 30
heat and power co-generation unit construction, organic Rankine cycle, 200kW electrical | GLO | transforming activity | byproduct | scrap copper | 25
heat and power co-generation unit construction, organic Rankine cycle, 200kW electrical | GLO | transforming activity | byproduct | used perfluoropentane | 600
heat and power co-generation unit construction, organic Rankine cycle, 200kW electrical | GLO | transforming activity | byproduct | waste polyethylene | 18
heat and power co-generation unit construction, organic Rankine cycle, 200kW electrical | GLO | transforming activity | byproduct | waste mineral wool | 215
electricity production, hydro, reservoir, non-alpine region | FI | transforming activity | byproduct | waste mineral oil | 7.56e-06
electricity production, hydro, reservoir, non-alpine region | FI | transforming activity | reference product | electricity, high voltage | 1
market for pumice | GLO | market activity | reference product | pumice | 1
market for scrap preparation facility | GLO | market activity | reference product | scrap preparation facility | 1
market for wood chips and particles, willow | GLO | market activity | reference product | wood chips and particles, willow | 1
treatment of blast furnace gas, in power plant | CN-SX | transforming activity | byproduct | heat, district or industrial, other than natural gas | 0.145
treatment of blast furnace gas, in power plant | CN-SX | transforming activity | byproduct | electricity, high voltage | 0.095278
treatment of blast furnace gas, in power plant | CN-SX | transforming activity | reference product | blast furnace gas | -1
operation, computer, laptop, videoconference | GLO | transforming activity | reference product | operation, computer, laptop, videoconference | 1
road construction, company, internal | GLO | transforming activity | reference product | road, company, internal | 1
treatment of residue from mechanical treatment, IT accessory, municipal incineration with fly ash extraction | GLO | transforming activity | byproduct | aluminium scrap, post-consumer, prepared for melting | 0.0010141
treatment of residue from mechanical treatment, IT accessory, municipal incineration with fly ash extraction | GLO | transforming activity | byproduct | copper scrap, sorted, pressed | 0.0060778
treatment of residue from mechanical treatment, IT accessory, municipal incineration with fly ash extraction | GLO | transforming activity | byproduct | metalliferous hydroxide sludge | 0.0034837
treatment of residue from mechanical treatment, IT accessory, municipal incineration with fly ash extraction | GLO | transforming activity | byproduct | waste cement, hydrated | 0.011356
treatment of residue from mechanical treatment, IT accessory, municipal incineration with fly ash extraction | GLO | transforming activity | byproduct | spent activated carbon with mercury | 4.2214e-06
treatment of residue from mechanical treatment, IT accessory, municipal incineration with fly ash extraction | GLO | transforming activity | reference product | residue from mechanical treatment, IT accessory | -1
treatment of residue from mechanical treatment, IT accessory, municipal incineration with fly ash extraction | GLO | transforming activity | byproduct | electricity, for reuse in municipal waste incineration only | 1.1738
treatment of residue from mechanical treatment, IT accessory, municipal incineration with fly ash extraction | GLO | transforming activity | byproduct | iron scrap, sorted, pressed | 0.0074029
treatment of residue from mechanical treatment, IT accessory, municipal incineration with fly ash extraction | GLO | transforming activity | byproduct | heat, for reuse in municipal waste incineration only | 8.1917
phosphorus pentachloride production | CN | transforming activity | reference product | phosphorus pentachloride | 1
weaving of synthetic fibre, for industrial use | GLO | transforming activity | byproduct | waste polypropylene | 0.015
weaving of synthetic fibre, for industrial use | GLO | transforming activity | reference product | weaving, synthetic fibre | 1.015
market for kenaf plant, harvested | GLO | market activity | reference product | kenaf plant, harvested | 1
land already in use, annual cropland to forest, intensive | GLO | transforming activity | reference product | land tenure, arable land, measured as carbon net primary productivity, forest, intensive | 1
heat and power co-generation, natural gas, conventional power plant, 100MW electrical | GR | transforming activity | byproduct | residue from cooling tower | 9.4737e-06
heat and power co-generation, natural gas, conventional power plant, 100MW electrical | GR | transforming activity | byproduct | electricity, high voltage | 1
heat and power co-generation, natural gas, conventional power plant, 100MW electrical | GR | transforming activity | reference product | heat, district or industrial, natural gas | 4.1
market for land use change, perennial crop | CO | market activity | reference product | land use change, perennial crop | 1
market for waste packaging paper | PL | market activity | reference product | waste packaging paper | -1
treatment of glass cullet, mixed glass from used cathode ray tube, 0% water, inert material landfill | GLO | transforming activity | reference product | glass cullet, mixed glass from used cathode ray tube | -1
market for electricity, medium voltage | AR | market activity | reference product | electricity, medium voltage | 1
market for waste polypropylene | CO | market activity | reference product | waste polypropylene | -1
electricity production, nuclear, boiling water reactor | ES | transforming activity | byproduct | fly ash and scrubber sludge | 1.97e-06
electricity production, nuclear, boiling water reactor | ES | transforming activity | byproduct | low level radioactive waste for final repository | 4.05e-08
electricity production, nuclear, boiling water reactor | ES | transforming activity | byproduct | spent nuclear fuel | 2.68e-06
electricity production, nuclear, boiling water reactor | ES | transforming activity | byproduct | low level radioactive waste | 1.6568e-08
electricity production, nuclear, boiling water reactor | ES | transforming activity | byproduct | hazardous waste, for incineration | 8.73e-07
electricity production, nuclear, boiling water reactor | ES | transforming activity | byproduct | waste mineral oil | 1.46e-06
electricity production, nuclear, boiling water reactor | ES | transforming activity | reference product | electricity, high voltage | 1
lath, hardwood, raw, kiln drying to u=20% | GLO | transforming activity | reference product | sawnwood, lath, hardwood, raw, dried (u=20%) | 1
lath, hardwood, raw, kiln drying to u=20% | GLO | transforming activity | byproduct | wood ash mixture, pure | 0.448
electricity production, oil | TRE | transforming activity | byproduct | residue from cooling tower | 0.00016754
electricity production, oil | TRE | transforming activity | byproduct | fly ash and scrubber sludge | 3.2594e-05
electricity production, oil | TRE | transforming activity | byproduct | bilge oil | 2.6341e-05
electricity production, oil | TRE | transforming activity | byproduct | waste mineral oil | 0.00067508
electricity production, oil | TRE | transforming activity | byproduct | municipal solid waste | 0.00018547
electricity production, oil | TRE | transforming activity | byproduct | lignite ash | 0.00069946
electricity production, oil | TRE | transforming activity | reference product | electricity, high voltage | 1
land use change, perennial crop | BR-PR | transforming activity | reference product | land use change, perennial crop | 1
electricity voltage transformation from high to medium voltage | CR | transforming activity | reference product | electricity, medium voltage | 1
road construction | GLO | transforming activity | byproduct | scrap steel | 0.35167
road construction | GLO | transforming activity | reference product | road | 1
road construction | GLO | transforming activity | byproduct | inert waste, for final disposal | 109.2436
yarding, mobile cable yarder on trailer | GLO | transforming activity | reference product | cable yarding | 1
yarding, mobile cable yarder on trailer | GLO | transforming activity | byproduct | waste mineral oil | 0.098
anti-reflex-coating, etching, solar glass | GLO | transforming activity | byproduct | wastewater, unpolluted, from residence | 0.01
anti-reflex-coating, etching, solar glass | GLO | transforming activity | reference product | anti-reflex-coating, etching, solar glass | 1
anti-reflex-coating, etching, solar glass | GLO | transforming activity | byproduct | refinery sludge | 0.025
market for synthetic gas | CH | market activity | reference product | synthetic gas | 1
market for cement, pozzolana and fly ash 6-14% | GLO | market activity | reference product | cement, pozzolana and fly ash 6-14% | 1
soap production | RER | transforming activity | reference product | soap | 1
soap production | RER | transforming activity | byproduct | wastewater, average | 2.7e-06
soap production | RER | transforming activity | byproduct | inert waste, for final disposal | 0.00239
carbon dioxide production, liquid | GLO | transforming activity | byproduct | wastewater, average | 2.7e-06
carbon dioxide production, liquid | GLO | transforming activity | reference product | carbon dioxide, liquid | 1
market for land tenure, arable land, measured as carbon net primary productivity, pasture, man made | BR-TO | market activity | reference product | land tenure, arable land, measured as carbon net primary productivity, pasture, man made | 1
treatment of sulfidic tailings, from zinc-lead mine operation, tailings impoundment | KZ | transforming activity | reference product | sulfidic tailings, from zinc-lead mine operation | -1
hot water tank factory construction | CH | transforming activity | reference product | hot water tank factory | 1
market for chromium steel removed by turning, primarily roughing, computer numerical controlled | GLO | market activity | reference product | chromium steel removed by turning, primarily roughing, computer numerical controlled | 1
market for land tenure, arable land, measured as carbon net primary productivity, annual crop | NZ | market activity | reference product | land tenure, arable land, measured as carbon net primary productivity, annual crop | 1
market for anode, paste, for aluminium electrolysis | GLO | market activity | reference product | anode, paste, for aluminium electrolysis | 1
clear-cutting, primary forest to arable land, pasture, man made | GLO | transforming activity | reference product | land tenure, arable land, measured as carbon net primary productivity, pasture, man made | 1
dust collector production, electrostatic precipitator, for domestic use | GLO | transforming activity | byproduct | scrap copper | 2.2
dust collector production, electrostatic precipitator, for domestic use | GLO | transforming activity | byproduct | scrap steel | 5
dust collector production, electrostatic precipitator, for domestic use | GLO | transforming activity | reference product | dust collector, electrostatic precipitator, for domestic use | 1
dust collector production, electrostatic precipitator, for domestic use | GLO | transforming activity | byproduct | electronics scrap from control units | 0.5
market for eucalyptus seedling, for planting | GLO | market activity | reference product | eucalyptus seedling, for planting | 1
concrete roof tile production | GLO | transforming activity | reference product | concrete roof tile | 1
impact extrusion of aluminium, cold, initial surface treatment | GLO | transforming activity | reference product | impact extrusion of aluminium, cold, initial surface treatment | 1
sand quarry operation, open pit mine | GLO | transforming activity | reference product | sand | 1
sand quarry operation, open pit mine | GLO | transforming activity | byproduct | scrap steel | 1.801e-05
sand quarry operation, open pit mine | GLO | transforming activity | byproduct | waste rubber, unspecified | 3.44e-06
market for intermodal shipping container, 20-foot | GLO | market activity | reference product | intermodal shipping container, 20-foot | 1
cement production, pozzolana and fly ash 6-14% | BR | transforming activity | byproduct | wastewater, average | 1.45e-06
cement production, pozzolana and fly ash 6-14% | BR | transforming activity | byproduct | waste mineral oil | 5.5e-06
cement production, pozzolana and fly ash 6-14% | BR | transforming activity | byproduct | waste rubber, unspecified | 8.8e-06
cement production, pozzolana and fly ash 6-14% | BR | transforming activity | reference product | nickel smelter slag | -0.04
cement production, pozzolana and fly ash 6-14% | BR | transforming activity | reference product | hard coal ash | -0.02
cement production, pozzolana and fly ash 6-14% | BR | transforming activity | reference product | cement, pozzolana and fly ash 6-14% | 1
cement production, pozzolana and fly ash 6-14% | BR | transforming activity | byproduct | scrap steel | 7.1e-05
market for electricity, medium voltage | SERC | market activity | reference product | electricity, medium voltage | 1
market for waste paperboard | AL | market activity | reference product | waste paperboard | -1
pineapple production | GLO | transforming activity | reference product | pineapple | 1
dewatering of ethanol from biomass, from 95% to 99.7% solution state | CN | transforming activity | byproduct | wood ash mixture, pure | 0.00071214
dewatering of ethanol from biomass, from 95% to 99.7% solution state | CN | transforming activity | byproduct | municipal solid waste | 4.4156e-06
dewatering of ethanol from biomass, from 95% to 99.7% solution state | CN | transforming activity | byproduct | wastewater, average | 1.0595e-06
dewatering of ethanol from biomass, from 95% to 99.7% solution state | CN | transforming activity | reference product | ethanol, without water, in 99.7% solution state, from fermentation | 1
dewatering of ethanol from biomass, from 95% to 99.7% solution state | CN | transforming activity | byproduct | wastewater, from residence | 4.9623e-05
dewatering of ethanol from biomass, from 95% to 99.7% solution state | CN | transforming activity | byproduct | waste mineral oil | 4.4156e-06
natural gas, burned in gas motor, for storage | NL | transforming activity | reference product | natural gas, burned in gas motor, for storage | 1
electricity, from municipal waste incineration to generic market for electricity, medium voltage | RU | transforming activity | reference product | electricity, medium voltage | 1
treatment of sulfidic tailings, from copper mine operation, tailings impoundment | US | transforming activity | reference product | sulfidic tailings, from copper mine operation | -1
land use change, perennial crop | CL | transforming activity | reference product | land use change, perennial crop | 1
electricity production, photovoltaic, 3kWp slanted-roof installation, multi-Si, panel, mounted | AU | transforming activity | reference product | electricity, low voltage | 1
electricity production, photovoltaic, 3kWp slanted-roof installation, multi-Si, panel, mounted | AU | transforming activity | byproduct | wastewater, from residence | 4.0016e-06
market for land use change, perennial crop | VN | market activity | reference product | land use change, perennial crop | 1
market group for electricity, high voltage | CA | market group | reference product | electricity, high voltage | 1
market for electricity, medium voltage | BR-Northern grid | market activity | reference product | electricity, medium voltage | 1
market for lignite briquettes | GLO | market activity | reference product | lignite briquettes | 1
market for cellulose fibre, inclusive blowing in | GLO | market activity | reference product | cellulose fibre, inclusive blowing in | 1
electricity production, lignite | SI | transforming activity | byproduct | lignite ash | 0.2119
electricity production, lignite | SI | transforming activity | reference product | electricity, high voltage | 1.0263
electricity production, lignite | SI | transforming activity | byproduct | residue from cooling tower | 5.6962e-05
limestone and gypsum application, by spreader | BR | transforming activity | reference product | limestone and gypsum application, by spreader | 1
market for electricity, low voltage | CU | market activity | reference product | electricity, low voltage | 1
machine operation, diesel, >= 18.64 kW and < 74.57 kW, low load factor | GLO | transforming activity | reference product | machine operation, diesel, >= 18.64 kW and < 74.57 kW, low load factor | 1
machine operation, diesel, >= 18.64 kW and < 74.57 kW, low load factor | GLO | transforming activity | byproduct | waste mineral oil | 0.070084
market for ethoxylated alcohol (AE7) | RER | market activity | reference product | ethoxylated alcohol (AE7) | 1
naphtha production, petroleum refinery operation | PE | transforming activity | byproduct | refinery sludge | 0.0041377
naphtha production, petroleum refinery operation | PE | transforming activity | byproduct | waste gypsum | 0.00068454
naphtha production, petroleum refinery operation | PE | transforming activity | byproduct | hazardous waste, for incineration | 0.0028793
naphtha production, petroleum refinery operation | PE | transforming activity | byproduct | hazardous waste, for underground deposit | 1.0759e-05
naphtha production, petroleum refinery operation | PE | transforming activity | reference product | naphtha | 9.7119
transport, freight, lorry 3.5-7.5 metric ton, EURO4 | GLO | transforming activity | byproduct | road wear emissions, lorry | 3.56e-05
transport, freight, lorry 3.5-7.5 metric ton, EURO4 | GLO | transforming activity | byproduct | brake wear emissions, lorry | 4.1347e-05
transport, freight, lorry 3.5-7.5 metric ton, EURO4 | GLO | transforming activity | byproduct | tyre wear emissions, lorry | 0.00040965
transport, freight, lorry 3.5-7.5 metric ton, EURO4 | GLO | transforming activity | reference product | transport, freight, lorry 3.5-7.5 metric ton, EURO4 | 1
treatment of waste emulsion paint, inert material landfill | GLO | transforming activity | reference product | waste emulsion paint | -1
electricity production, wind, <1MW turbine, onshore | CN-TJ | transforming activity | reference product | electricity, high voltage | 1
electricity production, wind, <1MW turbine, onshore | CN-TJ | transforming activity | byproduct | waste mineral oil | 5.8279e-05
hard coal mine operation and hard coal preparation | RU | transforming activity | byproduct | coal slurry | 0.271
hard coal mine operation and hard coal preparation | RU | transforming activity | reference product | hard coal | 1
hard coal mine operation and hard coal preparation | RU | transforming activity | byproduct | spoil from hard coal mining | 7.4009
chromium steel turning, primarily dressing, computer numerical controlled | GLO | transforming activity | reference product | chromium steel removed by turning, primarily dressing, computer numerical controlled | 1
chromium steel turning, primarily dressing, computer numerical controlled | GLO | transforming activity | byproduct | waste mineral oil | 0.00382
electricity production, wind, 1-3MW turbine, onshore | SE | transforming activity | byproduct | waste mineral oil | 4.1577e-05
electricity production, wind, 1-3MW turbine, onshore | SE | transforming activity | reference product | electricity, high voltage | 1
electricity, high voltage, import from SI | IT | transforming activity | reference product | electricity, high voltage | 1
treatment of waste polyethylene, for recycling, unsorted, sorting | US | transforming activity | reference product | waste polyethylene, for recycling, unsorted | -1.0953
treatment of waste polyethylene, for recycling, unsorted, sorting | US | transforming activity | byproduct | iron scrap, unsorted | 0
treatment of waste polyethylene, for recycling, unsorted, sorting | US | transforming activity | byproduct | municipal solid waste | 0.09529
treatment of waste polyethylene, for recycling, unsorted, sorting | US | transforming activity | byproduct | waste polyethylene, for recycling, sorted | 1
hazardous waste incineration facility construction | CH | transforming activity | reference product | hazardous waste incineration facility | 1
hazardous waste incineration facility construction | CH | transforming activity | byproduct | waste reinforced concrete | 14800000
hazardous waste incineration facility construction | CH | transforming activity | byproduct | waste concrete, not reinforced | 3600000
hazardous waste incineration facility construction | CH | transforming activity | byproduct | waste bitumen sheet | 288000
market for coffee maker | GLO | market activity | reference product | coffee maker | 1
heat and power co-generation, natural gas, conventional power plant, 100MW electrical | BG | transforming activity | reference product | heat, district or industrial, natural gas | 0.74
heat and power co-generation, natural gas, conventional power plant, 100MW electrical | BG | transforming activity | byproduct | electricity, high voltage | 1
heat and power co-generation, natural gas, conventional power plant, 100MW electrical | BG | transforming activity | byproduct | residue from cooling tower | 1.5721e-05
market for cooling energy | GLO | market activity | reference product | cooling energy | 1
furnace production, logs, softwood storage area, 30kW | GLO | transforming activity | byproduct | waste polyethylene | 1.3
furnace production, logs, softwood storage area, 30kW | GLO | transforming activity | byproduct | waste concrete | 352
furnace production, logs, softwood storage area, 30kW | GLO | transforming activity | reference product | furnace, logs, softwood storage area, 30kW | 1
furnace production, logs, softwood storage area, 30kW | GLO | transforming activity | byproduct | waste polyurethane | 24
furnace production, logs, softwood storage area, 30kW | GLO | transforming activity | byproduct | waste mineral wool, for final disposal | 457
furnace production, logs, softwood storage area, 30kW | GLO | transforming activity | byproduct | waste mineral oil | 0.6
electricity voltage transformation from high to medium voltage | CSG | transforming activity | reference product | electricity, medium voltage | 1
market for silencer, steel, DN 125 | GLO | market activity | reference product | silencer, steel, DN 125 | 1
barley grain to generic market for energy feed | GLO | transforming activity | reference product | energy feed, gross | 1
barley grain to generic market for energy feed | GLO | transforming activity | byproduct | protein feed, 100% crude | 0.0064254
operation, computer, desktop, with liquid crystal display, standby mode | CA-QC | transforming activity | reference product | operation, computer, desktop, with liquid crystal display, standby mode | 1
petrol, unleaded, import from unspecified | IN | transforming activity | reference product | petrol, unleaded | 1
market for drawing of pipe, steel | GLO | market activity | reference product | drawing of pipe, steel | 1
market for operation, liquid manure storage and processing facility | GLO | market activity | reference product | operation, liquid manure storage and processing facility | 1
market for mini CHP plant, components for heat only | GLO | market activity | reference product | mini CHP plant, components for heat only | 1
treatment of waste gypsum plasterboard, sorting plant | GLO | transforming activity | byproduct | waste gypsum | 0.85
treatment of waste gypsum plasterboard, sorting plant | GLO | transforming activity | reference product | waste gypsum plasterboard | -1
apricot production | TR | transforming activity | byproduct | waste wood, untreated | 0.078412
apricot production | TR | transforming activity | reference product | apricot | 1
electricity production, hydro, reservoir, alpine region | IN-AP | transforming activity | byproduct | waste mineral oil | 7.56e-06
electricity production, hydro, reservoir, alpine region | IN-AP | transforming activity | reference product | electricity, high voltage | 1
market for metallization paste, back side | GLO | market activity | reference product | metallization paste, back side | 1
electricity production, wind, >3MW turbine, onshore | CN-HE | transforming activity | byproduct | waste mineral oil | 5.9419e-05
electricity production, wind, >3MW turbine, onshore | CN-HE | transforming activity | reference product | electricity, high voltage | 1
stone wool production | GLO | transforming activity | byproduct | municipal solid waste | 0.0016703
stone wool production | GLO | transforming activity | byproduct | wastewater, average | 0.00076805
stone wool production | GLO | transforming activity | byproduct | waste mineral oil | 6.3191e-05
stone wool production | GLO | transforming activity | byproduct | spent solvent mixture | 1.2638e-05
stone wool production | GLO | transforming activity | reference product | stone wool | 1
treatment of wastewater, unpolluted, capacity 5E9l/year | CH | transforming activity | reference product | wastewater, unpolluted | -1
treatment of wastewater, unpolluted, capacity 5E9l/year | CH | transforming activity | byproduct | waste plastic, mixture | 0.0155
treatment of wastewater, unpolluted, capacity 5E9l/year | CH | transforming activity | byproduct | waste graphical paper | 0.0155
market for aircraft, passenger, very short haul | GLO | market activity | reference product | aircraft, passenger, very short haul | 1
market for capacitor, for surface-mounting | GLO | market activity | reference product | capacitor, for surface-mounting | 1
blower and heat exchange unit production, GE 250 RH | GLO | transforming activity | byproduct | inert waste, for final disposal | 0.46
blower and heat exchange unit production, GE 250 RH | GLO | transforming activity | reference product | blower and heat exchange unit, GE 250 RH | 1
blower and heat exchange unit production, GE 250 RH | GLO | transforming activity | byproduct | waste rubber, unspecified | 0.01
sulfate pulp production, from softwood, unbleached | GLO | transforming activity | byproduct | municipal solid waste | 0.0001046
sulfate pulp production, from softwood, unbleached | GLO | transforming activity | byproduct | waste mineral oil | 2.265e-05
sulfate pulp production, from softwood, unbleached | GLO | transforming activity | byproduct | bark | 0.057658
sulfate pulp production, from softwood, unbleached | GLO | transforming activity | byproduct | electricity, high voltage | 0.99051
sulfate pulp production, from softwood, unbleached | GLO | transforming activity | byproduct | saw dust, wet, measured as dry mass | 0.01016
sulfate pulp production, from softwood, unbleached | GLO | transforming activity | byproduct | heat, district or industrial, other than natural gas | 8.3681
sulfate pulp production, from softwood, unbleached | GLO | transforming activity | byproduct | sludge from pulp and paper production | 0.0013547
sulfate pulp production, from softwood, unbleached | GLO | transforming activity | byproduct | inert waste | 0.00013625
sulfate pulp production, from softwood, unbleached | GLO | transforming activity | byproduct | tall oil, crude | 0.22369
sulfate pulp production, from softwood, unbleached | GLO | transforming activity | byproduct | hazardous waste, for incineration | 1.6468e-05
sulfate pulp production, from softwood, unbleached | GLO | transforming activity | byproduct | wastewater, from residence | 1.1193e-05
sulfate pulp production, from softwood, unbleached | GLO | transforming activity | byproduct | waste wood, untreated | 7.4373e-05
sulfate pulp production, from softwood, unbleached | GLO | transforming activity | byproduct | turpentine | 0.0051706
sulfate pulp production, from softwood, unbleached | GLO | transforming activity | reference product | sulfate pulp, unbleached | 1
sulfate pulp production, from softwood, unbleached | GLO | transforming activity | byproduct | wood ash mixture, pure | 0.00127
sulfate pulp production, from softwood, unbleached | GLO | transforming activity | byproduct | limestone residue | 0.017727
sulfate pulp production, from softwood, unbleached | GLO | transforming activity | byproduct | green liquor dregs | 0.0050093
furnace production, wood chips, with silo, 1000kW | CH | transforming activity | byproduct | scrap copper | 28
furnace production, wood chips, with silo, 1000kW | CH | transforming activity | byproduct | waste polyethylene | 18
furnace production, wood chips, with silo, 1000kW | CH | transforming activity | byproduct | inert waste, for final disposal | 14200
furnace production, wood chips, with silo, 1000kW | CH | transforming activity | byproduct | waste polystyrene isolation, flame-retardant | 155
furnace production, wood chips, with silo, 1000kW | CH | transforming activity | byproduct | waste concrete | 89300
furnace production, wood chips, with silo, 1000kW | CH | transforming activity | byproduct | scrap aluminium | 63
furnace production, wood chips, with silo, 1000kW | CH | transforming activity | byproduct | iron scrap, unsorted | 700
furnace production, wood chips, with silo, 1000kW | CH | transforming activity | reference product | furnace, wood chips, with silo, 1000kW | 1
furnace production, wood chips, with silo, 1000kW | CH | transforming activity | byproduct | scrap steel | 24477
furnace production, wood chips, with silo, 1000kW | CH | transforming activity | byproduct | waste mineral oil | 7
furnace production, wood chips, with silo, 1000kW | CH | transforming activity | byproduct | electronics scrap from control units | 12
furnace production, wood chips, with silo, 1000kW | CH | transforming activity | byproduct | waste mineral wool, for final disposal | 476
land use change, pasture, man made | BR-PA | transforming activity | reference product | land use change, pasture, man made | 1
market for resistor, auxilliaries and energy use | GLO | market activity | reference product | resistor, auxilliaries and energy use | 1
market for nickel smelter slag | GLO | market activity | reference product | nickel smelter slag | -1
tomato production, fresh grade, open field | IN-MH | transforming activity | reference product | tomato, fresh grade | 1
heat, from municipal waste incineration to generic market for heat district or industrial, other than natural gas | FR | transforming activity | reference product | heat, district or industrial, other than natural gas | 1
land already in use, perennial cropland to annual crop | BR-MA | transforming activity | reference product | land tenure, arable land, measured as carbon net primary productivity, annual crop | 1
market for expanded perlite | GLO | market activity | reference product | expanded perlite | 1
market for electricity, high voltage, aluminium industry | IAI Area, Gulf Cooperation Council | market activity | reference product | electricity, high voltage, aluminium industry | 1
clear-cutting, grassland to arable land, perennial crop | CR | transforming activity | reference product | land tenure, arable land, measured as carbon net primary productivity, perennial crop | 1
market for used liquid crystal display module | CH | market activity | reference product | used liquid crystal display module | -1
market for concrete, 20MPa | ZA | market activity | reference product | concrete, 20MPa | 1
market for cream, from cow milk | GLO | market activity | byproduct | cream, from cow milk | -1
market for cream, from cow milk | GLO | market activity | reference product | cream, from cow milk | 1
treatment of used cathode ray tube display, mechanical treatment | GLO | transforming activity | byproduct | aluminium scrap, post-consumer, prepared for melting | 0.023465
treatment of used cathode ray tube display, mechanical treatment | GLO | transforming activity | byproduct | waste plastic, consumer electronics | 0.077
treatment of used cathode ray tube display, mechanical treatment | GLO | transforming activity | byproduct | electronics scrap | 0.035018
treatment of used cathode ray tube display, mechanical treatment | GLO | transforming activity | byproduct | iron scrap, sorted, pressed | 0.10326
treatment of used cathode ray tube display, mechanical treatment | GLO | transforming activity | byproduct | used cable | 0.0033
treatment of used cathode ray tube display, mechanical treatment | GLO | transforming activity | byproduct | residue from mechanical treatment, cathode ray tube display | 0.13768
treatment of used cathode ray tube display, mechanical treatment | GLO | transforming activity | byproduct | waste electric and electronic equipment | 0.2993
treatment of used cathode ray tube display, mechanical treatment | GLO | transforming activity | reference product | used cathode ray tube display | -1
treatment of used cathode ray tube display, mechanical treatment | GLO | transforming activity | byproduct | glass from used cathode ray tube | 0.5336
nitrate salts production, for solar power application | GLO | transforming activity | reference product | nitrate salts, for solar power application | 1
treatment of lignite ash, opencast refill | BA | transforming activity | reference product | lignite ash | -1
electricity voltage transformation from high to medium voltage | VN | transforming activity | reference product | electricity, medium voltage | 1
electricity, high voltage, import from DK | NO | transforming activity | reference product | electricity, high voltage | 1
market for wind power plant, 800kW, fixed parts | GLO | market activity | reference product | wind power plant, 800kW, fixed parts | 1
market for limestone, crushed, for mill | IN | market activity | reference product | limestone, crushed, for mill | 1
electricity production, natural gas, combined cycle power plant | RO | transforming activity | byproduct | residue from cooling tower | 6.0708e-06
electricity production, natural gas, combined cycle power plant | RO | transforming activity | reference product | electricity, high voltage | 1
land already in use, perennial cropland to perennial crop | CL | transforming activity | reference product | land tenure, arable land, measured as carbon net primary productivity, perennial crop | 1
sweet gas, burned in gas turbine | NO | transforming activity | reference product | sweet gas, burned in gas turbine | 1
anode production, graphite, for lithium-ion battery | CN | transforming activity | byproduct | wastewater, average | 0.00010625
anode production, graphite, for lithium-ion battery | CN | transforming activity | reference product | anode, graphite, for lithium-ion battery | 1
electricity production, wind, >3MW turbine, onshore | HU | transforming activity | byproduct | waste mineral oil | 3.3988e-05
electricity production, wind, >3MW turbine, onshore | HU | transforming activity | reference product | electricity, high voltage | 1
electricity production, photovoltaic, 570kWp open ground installation, multi-Si | CN-YN | transforming activity | byproduct | wastewater, from residence | 2.6886e-08
electricity production, photovoltaic, 570kWp open ground installation, multi-Si | CN-YN | transforming activity | reference product | electricity, low voltage | 1
market for sawnwood, board, softwood, raw, dried (u=10%) | GLO | market activity | reference product | sawnwood, board, softwood, raw, dried (u=10%) | 1
market for mine infrastructure, iron | GLO | market activity | reference product | mine infrastructure, iron | 1
treatment of waste graphical paper, open dump, hyperarid infiltration class (-250mm) | GLO | transforming activity | reference product | waste graphical paper | -1
market for waste plastic, mixture | BG | market activity | reference product | waste plastic, mixture | -1
heat and power co-generation, oil | FRCC | transforming activity | byproduct | lignite ash | 7.77e-05
heat and power co-generation, oil | FRCC | transforming activity | byproduct | fly ash and scrubber sludge | 2.89e-06
heat and power co-generation, oil | FRCC | transforming activity | byproduct | waste mineral oil | 7.06e-05
heat and power co-generation, oil | FRCC | transforming activity | byproduct | electricity, high voltage | 0.092778
heat and power co-generation, oil | FRCC | transforming activity | byproduct | municipal solid waste | 1.4e-05
heat and power co-generation, oil | FRCC | transforming activity | byproduct | bilge oil | 2.37e-06
heat and power co-generation, oil | FRCC | transforming activity | byproduct | residue from cooling tower | 1.17e-05
heat and power co-generation, oil | FRCC | transforming activity | reference product | heat, district or industrial, other than natural gas | 0.471
market for fraction 8 from naphtha separation | GLO | market activity | byproduct | fraction 8 from naphtha separation | -1
market for fraction 8 from naphtha separation | GLO | market activity | reference product | fraction 8 from naphtha separation | 1
carbon monoxide production | GLO | transforming activity | reference product | carbon monoxide | 1
treatment of waste cement in concrete and mortar, collection for final disposal | GLO | transforming activity | byproduct | inert waste, for final disposal | 1
treatment of waste cement in concrete and mortar, collection for final disposal | GLO | transforming activity | reference product | waste cement in concrete and mortar | -1
heat and power co-generation, biogas, gas engine | BE | transforming activity | reference product | electricity, high voltage | 2.3364
heat and power co-generation, biogas, gas engine | BE | transforming activity | byproduct | heat, central or small-scale, other than natural gas | 12.0481
heat and power co-generation, biogas, gas engine | BE | transforming activity | byproduct | waste mineral oil | 0.00068197
sewer grid construction, 4.7E10l/year, 583 km | CH | transforming activity | byproduct | waste concrete, not reinforced | 2030000
sewer grid construction, 4.7E10l/year, 583 km | CH | transforming activity | reference product | sewer grid, 4.7E10l/year, 583 km | 1
sewer grid construction, 4.7E10l/year, 583 km | CH | transforming activity | byproduct | waste polyethylene | 45200
sewer grid construction, 4.7E10l/year, 583 km | CH | transforming activity | byproduct | waste polyvinylchloride | 1890
sewer grid construction, 4.7E10l/year, 583 km | CH | transforming activity | byproduct | waste rubber, unspecified | 473
cottonseed production, for sowing, organic | GLO | transforming activity | reference product | cottonseed, organic, for sowing | 1
electricity, high voltage, import from CA-NS | NPCC, US only | transforming activity | reference product | electricity, high voltage | 1
market for packaging box factory | GLO | market activity | reference product | packaging box factory | 1
sulfur trioxide production | RER | transforming activity | reference product | sulfur trioxide | 1
electricity voltage transformation from medium to low voltage | CW | transforming activity | reference product | electricity, low voltage | 1
electricity voltage transformation from high to medium voltage, aluminium industry | IAI Area, South America | transforming activity | reference product | electricity, medium voltage, aluminium industry | 1
electricity voltage transformation from high to medium voltage | BR-South-eastern grid | transforming activity | reference product | electricity, medium voltage | 1
heat and power co-generation, biogas, gas engine | CY | transforming activity | reference product | electricity, high voltage | 2.3364
heat and power co-generation, biogas, gas engine | CY | transforming activity | byproduct | heat, central or small-scale, other than natural gas | 12.0481
heat and power co-generation, biogas, gas engine | CY | transforming activity | byproduct | waste mineral oil | 0.00068197
market for antimony | GLO | market activity | reference product | antimony | 1
market for cork slab | GLO | market activity | reference product | cork slab | 1
natural gas, high pressure, import from RU | DE | transforming activity | reference product | natural gas, high pressure | 1
market for waste plastic, mixture | PT | market activity | reference product | waste plastic, mixture | -1
photovoltaics, electric installation for 3kWp module, at building | CH | transforming activity | byproduct | scrap copper | 0.02
photovoltaics, electric installation for 3kWp module, at building | CH | transforming activity | byproduct | scrap steel | 0.9
photovoltaics, electric installation for 3kWp module, at building | CH | transforming activity | byproduct | waste polyvinylchloride | 2.13
photovoltaics, electric installation for 3kWp module, at building | CH | transforming activity | byproduct | waste polyethylene/polypropylene product | 0.202
photovoltaics, electric installation for 3kWp module, at building | CH | transforming activity | reference product | photovoltaic plant, electric installation for 3kWp module | 1
photovoltaics, electric installation for 3kWp module, at building | CH | transforming activity | byproduct | waste electric wiring | 29.34
concrete production, for building construction, with cement CEM II/A | CH | transforming activity | byproduct | municipal solid waste | 0.05
concrete production, for building construction, with cement CEM II/A | CH | transforming activity | byproduct | waste concrete | 5.38
concrete production, for building construction, with cement CEM II/A | CH | transforming activity | reference product | concrete, high exacting requirements | 1
transport, freight, lorry 16-32 metric ton, EURO5 | GLO | transforming activity | byproduct | tyre wear emissions, lorry | 0.00021961
transport, freight, lorry 16-32 metric ton, EURO5 | GLO | transforming activity | byproduct | road wear emissions, lorry | 1.9085e-05
transport, freight, lorry 16-32 metric ton, EURO5 | GLO | transforming activity | reference product | transport, freight, lorry 16-32 metric ton, EURO5 | 1
transport, freight, lorry 16-32 metric ton, EURO5 | GLO | transforming activity | byproduct | brake wear emissions, lorry | 2.2166e-05
natural gas, high pressure, import from DE | CH | transforming activity | reference product | natural gas, high pressure | 1
furnace production, wood chips, average storage area, 1000kW | GLO | transforming activity | byproduct | waste mineral wool, for final disposal | 6220
furnace production, wood chips, average storage area, 1000kW | GLO | transforming activity | reference product | furnace, wood chips, average storage area, 1000kW | 1
furnace production, wood chips, average storage area, 1000kW | GLO | transforming activity | byproduct | waste mineral oil | 6
furnace production, wood chips, average storage area, 1000kW | GLO | transforming activity | byproduct | waste polyethylene | 12.7
furnace production, wood chips, average storage area, 1000kW | GLO | transforming activity | byproduct | waste concrete | 155000
uranium production, centrifuge, enriched 4.2% | DE | transforming activity | byproduct | spent anion exchange resin from potable water production | 0.058
uranium production, centrifuge, enriched 4.2% | DE | transforming activity | byproduct | low level radioactive waste | 0.00063
uranium production, centrifuge, enriched 4.2% | DE | transforming activity | byproduct | waste mineral oil | 0.0024
uranium production, centrifuge, enriched 4.2% | DE | transforming activity | reference product | uranium, enriched 4.2%, per separative work unit | 1
uranium production, centrifuge, enriched 4.2% | DE | transforming activity | byproduct | municipal solid waste | 0.235
transport, passenger car, large size, diesel, EURO 4 | GLO | transforming activity | byproduct | tyre wear emissions, passenger car | 0.00012006
transport, passenger car, large size, diesel, EURO 4 | GLO | transforming activity | byproduct | road wear emissions, passenger car | 2.0532e-05
transport, passenger car, large size, diesel, EURO 4 | GLO | transforming activity | byproduct | brake wear emissions, passenger car | 9.3325e-06
transport, passenger car, large size, diesel, EURO 4 | GLO | transforming activity | reference product | transport, passenger car, large size, diesel, EURO 4 | 1
transport, pipeline, onshore, petroleum | GLO | transforming activity | reference product | transport, pipeline, onshore, petroleum | 1
market for tillage, harrowing, by rotary harrow | GLO | market activity | reference product | tillage, harrowing, by rotary harrow | 1
market for ethylene, average | ZA | market activity | reference product | ethylene, average | 1
treatment of municipal solid waste, incineration | CA-NS | transforming activity | byproduct | waste cement, hydrated | 0.02224
treatment of municipal solid waste, incineration | CA-NS | transforming activity | byproduct | heat, for reuse in municipal waste incineration only | 0
treatment of municipal solid waste, incineration | CA-NS | transforming activity | byproduct | electricity, for reuse in municipal waste incineration only | 0
treatment of municipal solid waste, incineration | CA-NS | transforming activity | byproduct | aluminium scrap, post-consumer, prepared for melting | 0.0012162
treatment of municipal solid waste, incineration | CA-NS | transforming activity | byproduct | iron scrap, sorted, pressed | 0.0097909
treatment of municipal solid waste, incineration | CA-NS | transforming activity | reference product | municipal solid waste | -1
treatment of municipal solid waste, incineration | CA-NS | transforming activity | byproduct | copper scrap, sorted, pressed | 0.00012319
electricity production, photovoltaic, 3kWp slanted-roof installation, multi-Si, panel, mounted | JP | transforming activity | byproduct | wastewater, from residence | 5.475e-06
electricity production, photovoltaic, 3kWp slanted-roof installation, multi-Si, panel, mounted | JP | transforming activity | reference product | electricity, low voltage | 1
market for deep well closure | GLO | market activity | reference product | deep well closure | 1
market for electricity, high voltage | KZ | market activity | reference product | electricity, high voltage | 1
market for wastewater from grass refinery | CH | market activity | reference product | wastewater from grass refinery | -1
treatment of waste plastic plaster, sanitary landfill | CH | transforming activity | reference product | waste plastic plaster, for final disposal | -1
treatment of waste plastic plaster, sanitary landfill | CH | transforming activity | byproduct | waste plastic, mixture | 3.88e-05
treatment of waste plastic plaster, sanitary landfill | CH | transforming activity | byproduct | waste graphical paper | 3.88e-05
treatment of waste plastic plaster, sanitary landfill | CH | transforming activity | byproduct | waste cement, hydrated | 8.2e-08
zinc monosulfate production | RER | transforming activity | reference product | zinc monosulfate | 1
stretch blow moulding | GLO | transforming activity | reference product | stretch blow moulding | 1
stretch blow moulding | GLO | transforming activity | byproduct | waste plastic, mixture | 0.0215
treatment of zinc in car shredder residue, municipal incineration | GLO | transforming activity | byproduct | waste cement, hydrated | 0.43802
treatment of zinc in car shredder residue, municipal incineration | GLO | transforming activity | reference product | zinc in car shredder residue | -1
mustard production | IN | transforming activity | reference product | mustard | 1
offshore well production, oil/gas | GLO | transforming activity | byproduct | drilling waste | 30
offshore well production, oil/gas | GLO | transforming activity | reference product | offshore well, oil/gas | 1
offshore well production, oil/gas | GLO | transforming activity | byproduct | waste natural gas, sour | 951
offshore well production, oil/gas | GLO | transforming activity | byproduct | hazardous waste, for incineration | 4
mandarin production | GLO | transforming activity | byproduct | waste wood, untreated | 0.14794
mandarin production | GLO | transforming activity | reference product | mandarin | 1
market for trimethylamine | GLO | market activity | reference product | trimethylamine | 1
heat and power co-generation, lignite | BA | transforming activity | byproduct | electricity, high voltage | 0.083889
heat and power co-generation, lignite | BA | transforming activity | reference product | heat, district or industrial, other than natural gas | 0.11
heat and power co-generation, lignite | BA | transforming activity | byproduct | lignite ash | 0.0147
heat and power co-generation, lignite | BA | transforming activity | byproduct | residue from cooling tower | 5e-06
market for 2-cyclopentone | GLO | market activity | reference product | 2-cyclopentone | 1
electricity production, hydro, run-of-river | CA-BC | transforming activity | reference product | electricity, high voltage | 1
electricity production, hydro, run-of-river | CA-BC | transforming activity | byproduct | waste mineral oil | 7.56e-06
market for lime, hydraulic | RER | market activity | reference product | lime, hydraulic | 1
market for electricity, high voltage | CY | market activity | reference product | electricity, high voltage | 1
market for 1-propanol | GLO | market activity | reference product | 1-propanol | 1
treatment of scrap tin sheet, municipal incineration | GLO | transforming activity | reference product | scrap tin sheet | -1
treatment of scrap tin sheet, municipal incineration | GLO | transforming activity | byproduct | iron scrap, sorted, pressed | 0.57685
treatment of scrap tin sheet, municipal incineration | GLO | transforming activity | byproduct | waste cement, hydrated | 0.0015525
treatment of used air filter, in exhaust air valve | GLO | transforming activity | reference product | used air filter in exhaust air valve | -1
treatment of used air filter, in exhaust air valve | GLO | transforming activity | byproduct | waste polyethylene terephthalate | 0.04
land already in use, annual cropland to annual crop | BR-PI | transforming activity | reference product | land tenure, arable land, measured as carbon net primary productivity, annual crop | 1
electricity production, photovoltaic, 3kWp slanted-roof installation, single-Si, panel, mounted | WECC, US only | transforming activity | reference product | electricity, low voltage | 1
electricity production, photovoltaic, 3kWp slanted-roof installation, single-Si, panel, mounted | WECC, US only | transforming activity | byproduct | wastewater, from residence | 3.5971e-06
lath, softwood, raw, air drying to u=20% | CA-QC | transforming activity | reference product | sawnwood, lath, softwood, raw, dried (u=20%) | 1
market for magnesium factory | GLO | market activity | reference product | magnesium factory | 1
nitrous oxide production | RER | transforming activity | reference product | nitrous oxide | 1
electricity production, natural gas, conventional power plant | DE | transforming activity | byproduct | residue from cooling tower | 1.0256e-05
electricity production, natural gas, conventional power plant | DE | transforming activity | reference product | electricity, high voltage | 1
electricity production, wind, 1-3MW turbine, offshore | CN-LN | transforming activity | reference product | electricity, high voltage | 1
electricity production, wind, 1-3MW turbine, offshore | CN-LN | transforming activity | byproduct | waste mineral oil | 5.75e-05
glazing production, double, U<1.1 W/m2K, laminated safety glass | GLO | transforming activity | reference product | glazing, double, U<1.1 W/m2K, laminated safety glass | 1
laser machining, metal, with CO2-laser, 2700W power | RER | transforming activity | reference product | laser machining, metal, with CO2-laser, 2700W power | 1
transport, freight, lorry 7.5-16 metric ton, EURO3 | GLO | transforming activity | byproduct | tyre wear emissions, lorry | 0.00022738
transport, freight, lorry 7.5-16 metric ton, EURO3 | GLO | transforming activity | byproduct | road wear emissions, lorry | 1.976e-05
transport, freight, lorry 7.5-16 metric ton, EURO3 | GLO | transforming activity | byproduct | brake wear emissions, lorry | 2.2949e-05
transport, freight, lorry 7.5-16 metric ton, EURO3 | GLO | transforming activity | reference product | transport, freight, lorry 7.5-16 metric ton, EURO3 | 1
treatment of waste wood, untreated, unsanitary landfill, hyperarid infiltration class (-250mm) | GLO | transforming activity | reference product | waste wood, untreated | -1
market for hard coal briquettes factory | GLO | market activity | reference product | hard coal briquettes factory | 1
market for barley seed, organic, for sowing | GLO | market activity | reference product | barley seed, organic, for sowing | 1
fruit tree seedling production, for planting | CH | transforming activity | reference product | fruit tree seedling, for planting | 1
strawberry production, open field, macro tunnel | ES | transforming activity | byproduct | waste polyethylene | 0.000826
strawberry production, open field, macro tunnel | ES | transforming activity | reference product | strawberry | 1
maize grain to generic market for energy feed | GLO | transforming activity | reference product | energy feed, gross | 16.7184
maize grain to generic market for energy feed | GLO | transforming activity | byproduct | protein feed, 100% crude | 0.082818
market for municipal solid waste | EE | market activity | reference product | municipal solid waste | -1
market for cottonseed oil, refined | GLO | market activity | reference product | cottonseed oil, refined | 1
operation, computer, desktop, with cathode ray tube display, off mode | GLO | transforming activity | reference product | operation, computer, desktop, with cathode ray tube display, off mode | 1
solar collector system installation, evacuated tube collector, one-family house, combined system | CH | transforming activity | byproduct | heat carrier liquid, 40% C3H8O2 | 0.0984
solar collector system installation, evacuated tube collector, one-family house, combined system | CH | transforming activity | reference product | solar collector system, with evacuated tube collector, one-family house, combined system | 1
chlor-alkali electrolysis, mercury cell | GLO | transforming activity | reference product | chlorine, gaseous | 1
chlor-alkali electrolysis, mercury cell | GLO | transforming activity | byproduct | hydrogen, liquid | 0.028
chlor-alkali electrolysis, mercury cell | GLO | transforming activity | byproduct | sodium hydroxide, without water, in 50% solution state | 1.13
chlor-alkali electrolysis, mercury cell | GLO | transforming activity | byproduct | spent activated carbon with mercury | 0.00029
chlor-alkali electrolysis, mercury cell | GLO | transforming activity | byproduct | sludge, NaCl electrolysis Hg | 0.0153
manganese production | GLO | transforming activity | byproduct | nickel smelter slag | 0.968
manganese production | GLO | transforming activity | reference product | manganese | 1
electricity production, hydro, run-of-river | CN-ZJ | transforming activity | byproduct | waste mineral oil | 7.56e-06
electricity production, hydro, run-of-river | CN-ZJ | transforming activity | reference product | electricity, high voltage | 1
heat, from municipal waste incineration to generic market for heat district or industrial, other than natural gas | HU | transforming activity | reference product | heat, district or industrial, other than natural gas | 1
willow production, short rotation coppice | GLO | transforming activity | reference product | wood chips and particles, willow | 1
market group for waste polyvinylchloride | Europe without Switzerland | market group | reference product | waste polyvinylchloride | -1
market for waste polystyrene | SK | market activity | reference product | waste polystyrene | -1
market for metal catalyst for catalytic converter | GLO | market activity | reference product | metal catalyst for catalytic converter | 1
polystyrene foam slab for perimeter insulation | GLO | transforming activity | reference product | polystyrene foam slab for perimeter insulation | 1
electricity production, wind, 1-3MW turbine, onshore | CN-HB | transforming activity | reference product | electricity, high voltage | 1
electricity production, wind, 1-3MW turbine, onshore | CN-HB | transforming activity | byproduct | waste mineral oil | 5.8279e-05
hardwood forestry, birch, sustainable forest management | GLO | transforming activity | reference product | wood chips, wet, measured as dry mass | 233.4925
hardwood forestry, birch, sustainable forest management | GLO | transforming activity | reference product | bundle, energy wood, measured as dry mass | 30.5336
hardwood forestry, birch, sustainable forest management | GLO | transforming activity | reference product | cleft timber, measured as dry mass | 35.3232
hardwood forestry, birch, sustainable forest management | GLO | transforming activity | reference product | pulpwood, hardwood, measured as solid wood under bark | 0.495
hardwood forestry, birch, sustainable forest management | GLO | transforming activity | reference product | sawlog and veneer log, hardwood, measured as solid wood under bark | 0.025
heat production, wood chips from industry, at furnace 1000kW | GLO | transforming activity | reference product | heat, district or industrial, other than natural gas | 1
heat production, wood chips from industry, at furnace 1000kW | GLO | transforming activity | byproduct | wood ash mixture, pure | 0.00066667
containerboard production, linerboard, testliner | CA-QC | transforming activity | reference product | containerboard, linerboard | 1000
containerboard production, linerboard, testliner | CA-QC | transforming activity | byproduct | municipal solid waste | 74.37
containerboard production, linerboard, testliner | CA-QC | transforming activity | byproduct | waste mineral oil | 0.12
containerboard production, linerboard, testliner | CA-QC | transforming activity | byproduct | sludge from pulp and paper production | 14.5334
market for cement, unspecified | PE | market activity | reference product | cement, unspecified | 1
market for formaldehyde | GLO | market activity | reference product | formaldehyde | 1
market for straw | RER | market activity | reference product | straw | 1
market for straw | RER | market activity | byproduct | straw | -1
land already in use, annual cropland to annual crop | BR-RO | transforming activity | reference product | land tenure, arable land, measured as carbon net primary productivity, annual crop | 1
transport, freight, lorry 7.5-16 metric ton, EURO5 | GLO | transforming activity | byproduct | road wear emissions, lorry | 1.976e-05
transport, freight, lorry 7.5-16 metric ton, EURO5 | GLO | transforming activity | byproduct | tyre wear emissions, lorry | 0.00022738
transport, freight, lorry 7.5-16 metric ton, EURO5 | GLO | transforming activity | byproduct | brake wear emissions, lorry | 2.2949e-05
transport, freight, lorry 7.5-16 metric ton, EURO5 | GLO | transforming activity | reference product | transport, freight, lorry 7.5-16 metric ton, EURO5 | 1
treatment of waste emulsion paint on wall, collection for final disposal | CH | transforming activity | byproduct | waste emulsion paint | 1
treatment of waste emulsion paint on wall, collection for final disposal | CH | transforming activity | reference product | waste emulsion paint, on wall | -1
door production, inner, glass-wood | RER | transforming activity | byproduct | waste mineral oil | 0.0025
door production, inner, glass-wood | RER | transforming activity | byproduct | inert waste | 0.00794
door production, inner, glass-wood | RER | transforming activity | byproduct | waste plastic, mixture | 0.0075
door production, inner, glass-wood | RER | transforming activity | byproduct | municipal solid waste | 0.095
door production, inner, glass-wood | RER | transforming activity | reference product | door, inner, glass-wood | 1
door production, inner, glass-wood | RER | transforming activity | byproduct | waste polyethylene | 0.625
door production, inner, glass-wood | RER | transforming activity | byproduct | hazardous waste, for incineration | 3.3e-05
electricity, high voltage, import from PL | CZ | transforming activity | reference product | electricity, high voltage | 1
phosphoric acid production, dihydrate process | MA | transforming activity | byproduct | fluosilicic acid, without water, in 22% solution state | 0.018
phosphoric acid production, dihydrate process | MA | transforming activity | reference product | phosphoric acid, fertiliser grade, without water, in 70% solution state | 1
rice seed production, for sowing | GLO | transforming activity | reference product | rice seed, for sowing | 1
market for pea seed, organic, for sowing | GLO | market activity | reference product | pea seed, organic, for sowing | 1
market for ferronickel, 25% Ni | GLO | market activity | reference product | ferronickel, 25% Ni | 1
market for metal working, average for chromium steel product manufacturing | GLO | market activity | reference product | metal working, average for chromium steel product manufacturing | 1
operation, computer, desktop, with liquid crystal display, off mode | GLO | transforming activity | reference product | operation, computer, desktop, with liquid crystal display, off mode | 1
market for waste plastic, mixture | SE | market activity | reference product | waste plastic, mixture | -1
market for refinery gas | GLO | market activity | byproduct | refinery gas | -1
market for refinery gas | GLO | market activity | reference product | refinery gas | 1
treatment of waste reinforced plasterboard, recycling | CH | transforming activity | reference product | waste reinforced plasterboard | -1
contouring, bronze | CA-QC | transforming activity | reference product | contouring, bronze | 1
contouring, bronze | CA-QC | transforming activity | byproduct | sludge from steel rolling | 0.016335
contouring, bronze | CA-QC | transforming activity | byproduct | dust, unalloyed electric arc furnace steel | 0.00044159
market for electricity, medium voltage | IS | market activity | reference product | electricity, medium voltage | 1
fattening of calves for beef cattle production, on pasture | BR | transforming activity | byproduct | waste wood pole, chrome preserved | 1.9846e-05
fattening of calves for beef cattle production, on pasture | BR | transforming activity | byproduct | iron scrap, unsorted | 0.00028091
fattening of calves for beef cattle production, on pasture | BR | transforming activity | reference product | cattle for slaughtering, live weight | 1
market for ethylenediamine | RER | market activity | reference product | ethylenediamine | 1
liquefied petroleum gas production, petroleum refinery operation | CO | transforming activity | byproduct | waste gypsum | 0.01915
liquefied petroleum gas production, petroleum refinery operation | CO | transforming activity | byproduct | hazardous waste, for underground deposit | 0.0041423
liquefied petroleum gas production, petroleum refinery operation | CO | transforming activity | byproduct | refinery sludge | 0.023444
liquefied petroleum gas production, petroleum refinery operation | CO | transforming activity | reference product | liquefied petroleum gas | 34.5528
liquefied petroleum gas production, petroleum refinery operation | CO | transforming activity | byproduct | hazardous waste, for incineration | 0.011841
flux production, for wave soldering | GLO | transforming activity | reference product | flux, for wave soldering | 1
market for heat, solar+gas, multiple-dwelling, for hot water | GLO | market activity | reference product | heat, solar+gas, multiple-dwelling, for hot water | 1
market for impact extrusion of aluminium, deformation stroke | GLO | market activity | reference product | impact extrusion of aluminium, deformation stroke | 1
market for trichloroacetic acid | RER | market activity | reference product | trichloroacetic acid | 1
pomegranate production | GLO | transforming activity | reference product | pomegranate | 1
market for electricity, high voltage | LK | market activity | reference product | electricity, high voltage | 1
rape seed production | CA-QC | transforming activity | reference product | rape seed | 1
toner production, black, powder | GLO | transforming activity | reference product | toner, black, powder | 1
sound insulation construction, heat and power co-generation unit, 160kW electrical | GLO | transforming activity | byproduct | wastewater from pig iron production | 2.3
sound insulation construction, heat and power co-generation unit, 160kW electrical | GLO | transforming activity | byproduct | waste mineral wool, for final disposal | 480
sound insulation construction, heat and power co-generation unit, 160kW electrical | GLO | transforming activity | reference product | sound insulation, heat and power co-generation unit, 160kW electrical | 1
electricity production, hard coal | CN-GX | transforming activity | byproduct | residue from cooling tower | 6e-05
electricity production, hard coal | CN-GX | transforming activity | reference product | electricity, high voltage | 1
electricity production, hard coal | CN-GX | transforming activity | byproduct | hard coal ash | 0.0816
market for waste polyethylene | CZ | market activity | reference product | waste polyethylene | -1
land already in use, forest, intensive to pasture, man made | BR-MG | transforming activity | reference product | land tenure, arable land, measured as carbon net primary productivity, pasture, man made | 1
electricity production, natural gas, combined cycle power plant | MY | transforming activity | byproduct | residue from cooling tower | 8.3333e-06
electricity production, natural gas, combined cycle power plant | MY | transforming activity | reference product | electricity, high voltage | 1
market for waste polyurethane | ME | market activity | reference product | waste polyurethane | -1
market for waste wire plastic | CH | market activity | reference product | waste wire plastic | -1
market for wheat grain, feed, Swiss integrated production | GLO | market activity | reference product | wheat grain, feed, Swiss integrated production | 1
market for waste polyethylene | HU | market activity | reference product | waste polyethylene | -1
photovoltaic mounting system production, for slanted-roof installation | GLO | transforming activity | byproduct | waste polyethylene/polypropylene product | 0.0014033
photovoltaic mounting system production, for slanted-roof installation | GLO | transforming activity | byproduct | waste paperboard, unsorted | 0.13332
photovoltaic mounting system production, for slanted-roof installation | GLO | transforming activity | byproduct | scrap aluminium | 2.8355
photovoltaic mounting system production, for slanted-roof installation | GLO | transforming activity | byproduct | waste polystyrene isolation, flame-retardant | 0.0070167
photovoltaic mounting system production, for slanted-roof installation | GLO | transforming activity | byproduct | scrap steel | 1.4999
photovoltaic mounting system production, for slanted-roof installation | GLO | transforming activity | reference product | photovoltaic mounting system, for slanted-roof installation | 1
market for municipal solid waste | RS | market activity | reference product | municipal solid waste | -1
land already in use, perennial cropland to annual crop | NZ | transforming activity | reference product | land tenure, arable land, measured as carbon net primary productivity, annual crop | 1
market for land use change, perennial crop | BR-PR | market activity | reference product | land use change, perennial crop | 1
land already in use, annual cropland to perennial crop | BR-RO | transforming activity | reference product | land tenure, arable land, measured as carbon net primary productivity, perennial crop | 1
market for calcareous marl | GLO | market activity | reference product | calcareous marl | 1
medium density fibre board production, uncoated | GLO | transforming activity | reference product | medium density fibreboard | 1
medium density fibre board production, uncoated | GLO | transforming activity | byproduct | wastewater from medium density board production | 0.407
medium density fibre board production, uncoated | GLO | transforming activity | byproduct | residual wood, dry | 0.046364
medium density fibre board production, uncoated | GLO | transforming activity | byproduct | wood ash mixture, pure | 2.005
medium density fibre board production, uncoated | GLO | transforming activity | byproduct | hazardous waste, for incineration | 0.79419
medium density fibre board production, uncoated | GLO | transforming activity | byproduct | biowaste | 0.903
electricity production, nuclear, pressure water reactor, heavy water moderated | CA-QC | transforming activity | byproduct | municipal solid waste | 1.8799e-05
electricity production, nuclear, pressure water reactor, heavy water moderated | CA-QC | transforming activity | byproduct | waste paper, unsorted | 1.168e-05
electricity production, nuclear, pressure water reactor, heavy water moderated | CA-QC | transforming activity | byproduct | low level radioactive waste for final repository | 8.9544e-09
electricity production, nuclear, pressure water reactor, heavy water moderated | CA-QC | transforming activity | byproduct | fly ash and scrubber sludge | 2.4194e-05
electricity production, nuclear, pressure water reactor, heavy water moderated | CA-QC | transforming activity | byproduct | low level radioactive waste | 1.9105e-09
electricity production, nuclear, pressure water reactor, heavy water moderated | CA-QC | transforming activity | byproduct | hazardous waste, for incineration | 2.3637e-06
electricity production, nuclear, pressure water reactor, heavy water moderated | CA-QC | transforming activity | byproduct | waste mineral oil | 2.6418e-06
electricity production, nuclear, pressure water reactor, heavy water moderated | CA-QC | transforming activity | byproduct | spent nuclear fuel | 2.259e-05
electricity production, nuclear, pressure water reactor, heavy water moderated | CA-QC | transforming activity | byproduct | iron scrap, unsorted | 6.9522e-07
electricity production, nuclear, pressure water reactor, heavy water moderated | CA-QC | transforming activity | byproduct | waste reinforced concrete | 0.01421
electricity production, nuclear, pressure water reactor, heavy water moderated | CA-QC | transforming activity | byproduct | scrap steel | 2.2952e-06
electricity production, nuclear, pressure water reactor, heavy water moderated | CA-QC | transforming activity | reference product | electricity, high voltage | 1
ethyl tert-butyl ether production, from bioethanol | RER | transforming activity | byproduct | wastewater, average | 0.00062
ethyl tert-butyl ether production, from bioethanol | RER | transforming activity | reference product | ethyl tert-butyl ether | 1
delimbing, with excavator-based processor | GLO | transforming activity | reference product | delimbing/sorting, excavator-based processor | 1
delimbing, with excavator-based processor | GLO | transforming activity | byproduct | waste mineral oil | 0.56951
market for decommissioned chemical production facilities | GLO | market activity | reference product | decommissioned chemical production facilities | -1
electricity production, hydro, reservoir, alpine region | CL | transforming activity | reference product | electricity, high voltage | 1
electricity production, hydro, reservoir, alpine region | CL | transforming activity | byproduct | waste mineral oil | 7.56e-06
market for sawnwood, lath, softwood, dried (u=10%), planed | GLO | market activity | reference product | sawnwood, lath, softwood, dried (u=10%), planed | 1
market for tempering, flat glass | GLO | market activity | reference product | tempering, flat glass | 1
market for used lorry, 28 metric ton | GLO | market activity | reference product | used lorry, 28 metric ton | -1
market for wheat seed, organic, for sowing | GLO | market activity | reference product | wheat seed, organic, for sowing | 1
market for swath, by rotary windrower | GLO | market activity | reference product | swath, by rotary windrower | 1
trawler construction, steel | GLO | transforming activity | reference product | trawler, steel | 1000.93
trawler construction, steel | GLO | transforming activity | byproduct | used trawler, steel | 1000.93
market for quicklime, milled, packed | GLO | market activity | reference product | quicklime, milled, packed | 1
electricity production, wind, <1MW turbine, onshore | DE | transforming activity | reference product | electricity, high voltage | 1
electricity production, wind, <1MW turbine, onshore | DE | transforming activity | byproduct | waste mineral oil | 4.915e-05
market for land use change, annual crop | MX | market activity | reference product | land use change, annual crop | 1
phenylenediamine production | GLO | transforming activity | byproduct | ortho-phenylene diamine | 0.149
phenylenediamine production | GLO | transforming activity | byproduct | para-phenylene diamine | 0.022
phenylenediamine production | GLO | transforming activity | byproduct | wastewater, average | 0.05392
phenylenediamine production | GLO | transforming activity | reference product | meta-phenylene diamine | 1
fishmeal and fish oil production, 65-67% protein | PE | transforming activity | byproduct | waste plastic, mixture | 2.5639
fishmeal and fish oil production, 65-67% protein | PE | transforming activity | byproduct | fish oil, from anchovy | 210
fishmeal and fish oil production, 65-67% protein | PE | transforming activity | reference product | fishmeal, 65-67% protein | 1000
market for cement, portland fly ash cement 6-20% | GLO | market activity | reference product | cement, portland fly ash cement 6-20% | 1
transport, pipeline, offshore, petroleum | GLO | transforming activity | reference product | transport, pipeline, offshore, petroleum | 1
market for sheep for slaughtering, live weight | GLO | market activity | reference product | sheep for slaughtering, live weight | 1
treatment of used flexible duct, aluminium/PET, DN of 125 | GLO | transforming activity | byproduct | waste paperboard | 0.015
treatment of used flexible duct, aluminium/PET, DN of 125 | GLO | transforming activity | reference product | used flexible duct aluminium/PET, DN of 125 | -1
treatment of used flexible duct, aluminium/PET, DN of 125 | GLO | transforming activity | byproduct | waste polyethylene terephthalate | 0.13
treatment of used flexible duct, aluminium/PET, DN of 125 | GLO | transforming activity | byproduct | scrap steel | 0.02
treatment of used flexible duct, aluminium/PET, DN of 125 | GLO | transforming activity | byproduct | scrap aluminium | 0.04
market for electricity, high voltage | SG | market activity | reference product | electricity, high voltage | 1
beet seed production, Swiss integrated production, for sowing | CH | transforming activity | reference product | beet seed, Swiss integrated production, for sowing | 1
energy and auxilliary inputs, metal working factory, with heating from heavy fuel oil | GLO | transforming activity | reference product | energy and auxilliary inputs, metal working factory | 1
energy and auxilliary inputs, metal working factory, with heating from heavy fuel oil | GLO | transforming activity | byproduct | hazardous waste, for incineration | 0.0245
energy and auxilliary inputs, metal working factory, with heating from heavy fuel oil | GLO | transforming activity | byproduct | wastewater, average | 0.0121
energy and auxilliary inputs, metal working factory, with heating from heavy fuel oil | GLO | transforming activity | byproduct | municipal solid waste | 0.14324
heavy fuel oil production, petroleum refinery operation | BR | transforming activity | reference product | heavy fuel oil | 108.9704
heavy fuel oil production, petroleum refinery operation | BR | transforming activity | byproduct | waste gypsum | 0.011117
heavy fuel oil production, petroleum refinery operation | BR | transforming activity | byproduct | hazardous waste, for underground deposit | 0.001998
heavy fuel oil production, petroleum refinery operation | BR | transforming activity | byproduct | hazardous waste, for incineration | 0.029434
heavy fuel oil production, petroleum refinery operation | BR | transforming activity | byproduct | refinery sludge | 0.045481
market for transport, freight, lorry 7.5-16 metric ton, EURO5 | RER | market activity | reference product | transport, freight, lorry 7.5-16 metric ton, EURO5 | 1
electricity production, photovoltaic, 3kWp slanted-roof installation, single-Si, panel, mounted | CN-QH | transforming activity | reference product | electricity, low voltage | 1
electricity production, photovoltaic, 3kWp slanted-roof installation, single-Si, panel, mounted | CN-QH | transforming activity | byproduct | wastewater, from residence | 3.5405e-06
electricity production, hydro, run-of-river | SERC | transforming activity | byproduct | waste mineral oil | 7.56e-06
electricity production, hydro, run-of-river | SERC | transforming activity | reference product | electricity, high voltage | 1
electricity production, photovoltaic, 3kWp slanted-roof installation, single-Si, panel, mounted | CZ | transforming activity | reference product | electricity, low voltage | 1
electricity production, photovoltaic, 3kWp slanted-roof installation, single-Si, panel, mounted | CZ | transforming activity | byproduct | wastewater, from residence | 6.5932e-06
electricity voltage transformation from high to medium voltage, aluminium industry | GLO | transforming activity | reference product | electricity, medium voltage, aluminium industry | 1
market for particle board, for indoor use | GLO | market activity | reference product | particle board, for indoor use | 1
polyethylene terephthalate production, granulate, bottle grade | CA-QC | transforming activity | byproduct | hazardous waste, for underground deposit | 0.00043
polyethylene terephthalate production, granulate, bottle grade | CA-QC | transforming activity | byproduct | municipal solid waste | 4e-05
polyethylene terephthalate production, granulate, bottle grade | CA-QC | transforming activity | byproduct | waste plastic, mixture | 0.00063
polyethylene terephthalate production, granulate, bottle grade | CA-QC | transforming activity | reference product | polyethylene terephthalate, granulate, bottle grade | 1
polyethylene terephthalate production, granulate, bottle grade | CA-QC | transforming activity | byproduct | average incineration residue | 0.00181
polyurethane production, rigid foam | GLO | transforming activity | reference product | polyurethane, rigid foam | 1
polyurethane production, rigid foam | GLO | transforming activity | byproduct | waste polyurethane | 0.02
market for land tenure, arable land, measured as carbon net primary productivity, annual crop | BR-PB | market activity | reference product | land tenure, arable land, measured as carbon net primary productivity, annual crop | 1
market for concrete, 30MPa | BR | market activity | reference product | concrete, 30MPa | 1
mine construction, underground, non-ferrous metal | GLO | transforming activity | reference product | mine infrastructure, underground, non-ferrous metal | 1
barium oxide production | GLO | transforming activity | reference product | barium oxide | 1
barium oxide production | GLO | transforming activity | byproduct | wastewater, average | 2.7e-06
polar fleece production, energy use only | GLO | transforming activity | reference product | polar fleece production, energy use only | 1
market for green manure, Swiss integrated production, until April | CH | market activity | reference product | green manure, Swiss integrated production, until April | 1
electricity voltage transformation from medium to low voltage | CA-NT | transforming activity | reference product | electricity, low voltage | 1
beam, softwood, raw, kiln drying to u=10% | GLO | transforming activity | byproduct | wood ash mixture, pure | 0.24536
beam, softwood, raw, kiln drying to u=10% | GLO | transforming activity | reference product | sawnwood, beam, softwood, raw, dried (u=10%) | 1
furnace production, wood chips, softwood storage area, 300kW | CH | transforming activity | byproduct | waste concrete | 154000
furnace production, wood chips, softwood storage area, 300kW | CH | transforming activity | byproduct | waste polyethylene | 3.9
furnace production, wood chips, softwood storage area, 300kW | CH | transforming activity | reference product | furnace, wood chips, softwood storage area, 300kW | 1
furnace production, wood chips, softwood storage area, 300kW | CH | transforming activity | byproduct | waste mineral oil | 3
furnace production, wood chips, softwood storage area, 300kW | CH | transforming activity | byproduct | waste mineral wool, for final disposal | 2320
market for electricity, high voltage | KW | market activity | reference product | electricity, high voltage | 1
electricity production, wind, >3MW turbine, onshore | SERC | transforming activity | byproduct | waste mineral oil | 3.3227e-05
electricity production, wind, >3MW turbine, onshore | SERC | transforming activity | reference product | electricity, high voltage | 1
market for electricity, high voltage | KP | market activity | reference product | electricity, high voltage | 1
market for waste paperboard | HU | market activity | reference product | waste paperboard | -1
market for three layered laminated board | GLO | market activity | reference product | three layered laminated board | 1
tillage, harrowing, by rotary harrow | GLO | transforming activity | reference product | tillage, harrowing, by rotary harrow | 1
treatment of waste natural gas, sweet, burned in production flare | GLO | transforming activity | reference product | waste natural gas, sweet | -1
electricity, from municipal waste incineration to generic market for electricity, medium voltage | LU | transforming activity | reference product | electricity, medium voltage | 1
market for waste glass pane in burnable frame | CH | market activity | reference product | waste glass pane in burnable frame | -1
transport, passenger train, long-distance | CH | transforming activity | reference product | transport, passenger train | 1
vanilla production | GLO | transforming activity | reference product | vanilla | 1
market for waste emulsion paint, on wood | GLO | market activity | reference product | waste emulsion paint, on wood | -1
anaerobic digestion plant construction, for sewage sludge | CH | transforming activity | byproduct | waste reinforced concrete | 893000
anaerobic digestion plant construction, for sewage sludge | CH | transforming activity | reference product | anaerobic digestion plant, for sewage sludge | 1
market group for heat, district or industrial, other than natural gas | GLO | market group | reference product | heat, district or industrial, other than natural gas | 1
market for electricity, high voltage | CD | market activity | reference product | electricity, high voltage | 1
maize grain, feed production | ZA | transforming activity | byproduct | wastewater, average | 3.52e-05
maize grain, feed production | ZA | transforming activity | reference product | maize grain, feed | 1
chromium oxide production, flakes | GLO | transforming activity | reference product | chromium oxide, flakes | 1
chromium oxide production, flakes | GLO | transforming activity | byproduct | wastewater, average | 2.7e-06
market for electricity, high voltage | OM | market activity | reference product | electricity, high voltage | 1
treatment of waste plastic, mixture, municipal incineration with fly ash extraction | GLO | transforming activity | byproduct | heat, for reuse in municipal waste incineration only | 7.6601
treatment of waste plastic, mixture, municipal incineration with fly ash extraction | GLO | transforming activity | byproduct | spent activated carbon with mercury | 4.2271e-06
treatment of waste plastic, mixture, municipal incineration with fly ash extraction | GLO | transforming activity | byproduct | electricity, for reuse in municipal waste incineration only | 1.0929
treatment of waste plastic, mixture, municipal incineration with fly ash extraction | GLO | transforming activity | byproduct | metalliferous hydroxide sludge | 0.0044985
treatment of waste plastic, mixture, municipal incineration with fly ash extraction | GLO | transforming activity | byproduct | waste cement, hydrated | 0.0083968
treatment of waste plastic, mixture, municipal incineration with fly ash extraction | GLO | transforming activity | reference product | waste plastic, mixture | -1
market for cable, network cable, category 5, without plugs | GLO | market activity | reference product | cable, network cable, category 5, without plugs | 1
market for printed wiring board, for surface mounting, Pb containing surface | GLO | market activity | reference product | printed wiring board, for surface mounting, Pb containing surface | 1
market for rye seed, for sowing | GLO | market activity | reference product | rye seed, for sowing | 1
hydrogen production, gaseous, petroleum refinery operation | PE | transforming activity | byproduct | hazardous waste, for incineration | 0.0012134
hydrogen production, gaseous, petroleum refinery operation | PE | transforming activity | byproduct | waste gypsum | 0.0019754
hydrogen production, gaseous, petroleum refinery operation | PE | transforming activity | byproduct | refinery sludge | 0.0022304
hydrogen production, gaseous, petroleum refinery operation | PE | transforming activity | byproduct | hazardous waste, for underground deposit | 0.00013871
hydrogen production, gaseous, petroleum refinery operation | PE | transforming activity | reference product | hydrogen, gaseous | 1.426
pomegranate production | IN | transforming activity | reference product | pomegranate | 1
market for wastewater from wafer fabrication | GLO | market activity | reference product | wastewater from wafer fabrication | -1
mango production, conditioned, heat treatment | BR | transforming activity | byproduct | biowaste | 0.05
mango production, conditioned, heat treatment | BR | transforming activity | reference product | mango, conditioned | 1
basalt quarry operation | GLO | transforming activity | byproduct | municipal solid waste | 6.14e-05
basalt quarry operation | GLO | transforming activity | reference product | basalt | 1
basalt quarry operation | GLO | transforming activity | byproduct | wastewater, from residence | 9.6e-08
basalt quarry operation | GLO | transforming activity | byproduct | waste paint | 4.88e-06
basalt quarry operation | GLO | transforming activity | byproduct | waste graphical paper | 5.2e-07
market for heat and power co-generation unit, organic Rankine cycle, 1400kW thermal, common components, heat+electricity | GLO | market activity | reference product | heat and power co-generation unit, organic Rankine cycle, 1400kW thermal, common components, heat+electricity | 1
market for limestone, crushed, washed | CH | market activity | reference product | limestone, crushed, washed | 1
market for waste paperboard | NO | market activity | reference product | waste paperboard | -1
market for intermodal shipping container, 40-foot | GLO | market activity | reference product | intermodal shipping container, 40-foot | 1
tomato production, fresh grade, in unheated greenhouse | ES | transforming activity | byproduct | waste glass | 0.019067
tomato production, fresh grade, in unheated greenhouse | ES | transforming activity | byproduct | waste polyethylene | 0.0001959
tomato production, fresh grade, in unheated greenhouse | ES | transforming activity | byproduct | waste polystyrene | 0.00077313
tomato production, fresh grade, in unheated greenhouse | ES | transforming activity | reference product | tomato, fresh grade | 1
market for sodium perborate, tetrahydrate, powder | GLO | market activity | reference product | sodium perborate, tetrahydrate, powder | 1
treatment of residue from mechanical treatment, liquid crystal display, municipal incineration with fly ash extraction | CH | transforming activity | byproduct | spent activated carbon with mercury | 4.3273e-06
treatment of residue from mechanical treatment, liquid crystal display, municipal incineration with fly ash extraction | CH | transforming activity | reference product | residue from mechanical treatment, liquid crystal display | -1
treatment of residue from mechanical treatment, liquid crystal display, municipal incineration with fly ash extraction | CH | transforming activity | byproduct | electricity, for reuse in municipal waste incineration only | 1.204
treatment of residue from mechanical treatment, liquid crystal display, municipal incineration with fly ash extraction | CH | transforming activity | byproduct | heat, for reuse in municipal waste incineration only | 8.3903
treatment of residue from mechanical treatment, liquid crystal display, municipal incineration with fly ash extraction | CH | transforming activity | byproduct | iron scrap, sorted, pressed | 5.5725e-05
treatment of residue from mechanical treatment, liquid crystal display, municipal incineration with fly ash extraction | CH | transforming activity | byproduct | aluminium scrap, post-consumer, prepared for melting | 0.0067217
treatment of residue from mechanical treatment, liquid crystal display, municipal incineration with fly ash extraction | CH | transforming activity | byproduct | copper scrap, sorted, pressed | 0.0010522
treatment of residue from mechanical treatment, liquid crystal display, municipal incineration with fly ash extraction | CH | transforming activity | byproduct | metalliferous hydroxide sludge | 0.0035711
treatment of residue from mechanical treatment, liquid crystal display, municipal incineration with fly ash extraction | CH | transforming activity | byproduct | waste cement, hydrated | 0.011641
electricity production, wind, <1MW turbine, onshore | CZ | transforming activity | reference product | electricity, high voltage | 1
electricity production, wind, <1MW turbine, onshore | CZ | transforming activity | byproduct | waste mineral oil | 4.9716e-05
market for zinc monosulfate | GLO | market activity | reference product | zinc monosulfate | 1
electricity production, photovoltaic, 3kWp slanted-roof installation, single-Si, panel, mounted | BE | transforming activity | reference product | electricity, low voltage | 1
electricity production, photovoltaic, 3kWp slanted-roof installation, single-Si, panel, mounted | BE | transforming activity | byproduct | wastewater, from residence | 6.8284e-06
market for harvesting, sugarcane | GLO | market activity | reference product | harvesting, sugarcane | 1
market for roundwood, meranti from sustainable forest management, under bark | GLO | market activity | reference product | roundwood, meranti from sustainable forest management, under bark | 1
market for waste paperboard | CO | market activity | reference product | waste paperboard | -1
market for land use change, perennial crop | BE | market activity | reference product | land use change, perennial crop | 1
market for waste polystyrene | NL | market activity | reference product | waste polystyrene | -1
onshore petroleum field infrastructure construction | GLO | transforming activity | byproduct | municipal solid waste | 720
onshore petroleum field infrastructure construction | GLO | transforming activity | reference product | onshore petroleum field infrastructure | 1
power supply unit production, for desktop computer | CN | transforming activity | reference product | power supply unit, for desktop computer | 1
wood wool production | CA-QC | transforming activity | reference product | wood wool | 1
wood wool production | CA-QC | transforming activity | byproduct | residual wood, dry | 9.26e-05
treatment of waste polyethylene/polypropylene product, collection for final disposal | GLO | transforming activity | byproduct | waste polyethylene | 1
treatment of waste polyethylene/polypropylene product, collection for final disposal | GLO | transforming activity | reference product | waste polyethylene/polypropylene product | -1
market for cationic resin | GLO | market activity | reference product | cationic resin | 1
magnesium factory construction | GLO | transforming activity | reference product | magnesium factory | 1
electricity production, wind, 1-3MW turbine, onshore | CN-GS | transforming activity | byproduct | waste mineral oil | 5.8279e-05
electricity production, wind, 1-3MW turbine, onshore | CN-GS | transforming activity | reference product | electricity, high voltage | 1
carbon dioxide production, liquid | RER | transforming activity | byproduct | wastewater, average | 2.7e-06
carbon dioxide production, liquid | RER | transforming activity | reference product | carbon dioxide, liquid | 1
market for paper, woodcontaining, lightweight coated | GLO | market activity | reference product | paper, woodcontaining, lightweight coated | 1
treatment of aluminium scrap, new, at remelter | GLO | transforming activity | byproduct | hazardous waste, for underground deposit | 0.002666
treatment of aluminium scrap, new, at remelter | GLO | transforming activity | reference product | aluminium scrap, new | -1
treatment of aluminium scrap, new, at remelter | GLO | transforming activity | byproduct | hazardous waste, for incineration | 5.946e-05
treatment of aluminium scrap, new, at remelter | GLO | transforming activity | byproduct | aluminium, wrought alloy | 0.9911
treatment of aluminium scrap, new, at remelter | GLO | transforming activity | byproduct | inert waste, for final disposal | 0.001586
market for sputtering, indium tin oxide, for liquid crystal display | GLO | market activity | reference product | sputtering, indium tin oxide, for liquid crystal display | 1
market for soybean oil, crude | GLO | market activity | byproduct | soybean oil, crude | -1
market for soybean oil, crude | GLO | market activity | reference product | soybean oil, crude | 1
heat and power co-generation, wood chips, 6667 kW, state-of-the-art 2014 | SERC | transforming activity | reference product | heat, district or industrial, other than natural gas | 0.45
heat and power co-generation, wood chips, 6667 kW, state-of-the-art 2014 | SERC | transforming activity | byproduct | wastewater, average | 7.87e-07
heat and power co-generation, wood chips, 6667 kW, state-of-the-art 2014 | SERC | transforming activity | byproduct | wood ash mixture, pure | 0.000529
heat and power co-generation, wood chips, 6667 kW, state-of-the-art 2014 | SERC | transforming activity | byproduct | waste mineral oil | 3.28e-06
heat and power co-generation, wood chips, 6667 kW, state-of-the-art 2014 | SERC | transforming activity | byproduct | municipal solid waste | 3.28e-06
heat and power co-generation, wood chips, 6667 kW, state-of-the-art 2014 | SERC | transforming activity | byproduct | electricity, high voltage | 0.041667
electricity production, wind, <1MW turbine, onshore | CA-NT | transforming activity | reference product | electricity, high voltage | 1
electricity production, wind, <1MW turbine, onshore | CA-NT | transforming activity | byproduct | waste mineral oil | 4.3613e-05
maintenance, bus | CH | transforming activity | reference product | maintenance, bus | 1
maintenance, bus | CH | transforming activity | byproduct | waste plastic, mixture | 54.9
maintenance, bus | CH | transforming activity | byproduct | wastewater, average | 484
maintenance, bus | CH | transforming activity | byproduct | waste mineral oil | 824
hydroxylamine production | RER | transforming activity | byproduct | wastewater, average | 2.7e-06
hydroxylamine production | RER | transforming activity | byproduct | inert waste, for final disposal | 8.416
hydroxylamine production | RER | transforming activity | reference product | hydroxylamine | 1
door production, outer, wood-aluminium | RER | transforming activity | reference product | door, outer, wood-aluminium | 1
door production, outer, wood-aluminium | RER | transforming activity | byproduct | waste wood, untreated | 0.112
door production, outer, wood-aluminium | RER | transforming activity | byproduct | municipal solid waste | 0.162
door production, outer, wood-aluminium | RER | transforming activity | byproduct | inert waste | 0.00606
door production, outer, wood-aluminium | RER | transforming activity | byproduct | waste polyethylene | 0.628
door production, outer, wood-aluminium | RER | transforming activity | byproduct | waste graphical paper | 0.00281
electricity production, nuclear, pressure water reactor, heavy water moderated | IN-KA | transforming activity | byproduct | waste reinforced concrete | 0.01421
electricity production, nuclear, pressure water reactor, heavy water moderated | IN-KA | transforming activity | byproduct | municipal solid waste | 1.8799e-05
electricity production, nuclear, pressure water reactor, heavy water moderated | IN-KA | transforming activity | byproduct | waste paper, unsorted | 1.168e-05
electricity production, nuclear, pressure water reactor, heavy water moderated | IN-KA | transforming activity | byproduct | hazardous waste, for incineration | 2.3637e-06
electricity production, nuclear, pressure water reactor, heavy water moderated | IN-KA | transforming activity | byproduct | low level radioactive waste | 1.9105e-09
electricity production, nuclear, pressure water reactor, heavy water moderated | IN-KA | transforming activity | byproduct | fly ash and scrubber sludge | 2.4194e-05
electricity production, nuclear, pressure water reactor, heavy water moderated | IN-KA | transforming activity | byproduct | low level radioactive waste for final repository | 8.9544e-09
electricity production, nuclear, pressure water reactor, heavy water moderated | IN-KA | transforming activity | byproduct | waste mineral oil | 2.6418e-06
electricity production, nuclear, pressure water reactor, heavy water moderated | IN-KA | transforming activity | reference product | electricity, high voltage | 1
electricity production, nuclear, pressure water reactor, heavy water moderated | IN-KA | transforming activity | byproduct | iron scrap, unsorted | 6.9522e-07
electricity production, nuclear, pressure water reactor, heavy water moderated | IN-KA | transforming activity | byproduct | spent nuclear fuel | 2.259e-05
electricity production, nuclear, pressure water reactor, heavy water moderated | IN-KA | transforming activity | byproduct | scrap steel | 2.2952e-06
market for ethanol, without water, in 99.7% solution state, from fermentation | GLO | market activity | reference product | ethanol, without water, in 99.7% solution state, from fermentation | 1
market for waste paperboard | ME | market activity | reference product | waste paperboard | -1
fuel cell production, polymer electrolyte membrane, 2kW electrical, future | GLO | transforming activity | byproduct | wastewater, from residence | 0.146
fuel cell production, polymer electrolyte membrane, 2kW electrical, future | GLO | transforming activity | byproduct | waste polyethylene/polypropylene product | 5.3
fuel cell production, polymer electrolyte membrane, 2kW electrical, future | GLO | transforming activity | byproduct | waste polystyrene isolation, flame-retardant | 0.6
fuel cell production, polymer electrolyte membrane, 2kW electrical, future | GLO | transforming activity | reference product | fuel cell, polymer electrolyte membrane, 2kW electrical, future | 1
market for polylactide, granulate | GLO | market activity | reference product | polylactide, granulate | 1
land already in use, annual cropland to forest, intensive | BR-BA | transforming activity | reference product | land tenure, arable land, measured as carbon net primary productivity, forest, intensive | 1
clear-cutting, grassland to arable land, forest, intensive | BR-ES | transforming activity | reference product | land tenure, arable land, measured as carbon net primary productivity, forest, intensive | 1
soybean production | BR-MT | transforming activity | reference product | soybean | 1
aluminium oxide production | IAI Area, South America | transforming activity | byproduct | aluminium oxide, non-metallurgical | 0.04
aluminium oxide production | IAI Area, South America | transforming activity | reference product | aluminium oxide, metallurgical | 0.96
steel turning, average, conventional | GLO | transforming activity | reference product | steel removed by turning, average, conventional | 1
electricity, high voltage, import from SE | PL | transforming activity | reference product | electricity, high voltage | 1
market for printed wiring board, surface mounted, unspecified, Pb containing | GLO | market activity | reference product | printed wiring board, surface mounted, unspecified, Pb containing | 1
phosphate rock beneficiation, wet | US | transforming activity | reference product | phosphate rock, as P2O5, beneficiated, wet | 1
land already in use, annual cropland to perennial crop | BR-AM | transforming activity | reference product | land tenure, arable land, measured as carbon net primary productivity, perennial crop | 1
fatty acid production, from coconut oil | GLO | transforming activity | reference product | fatty acid | 1
market for hard coal preparation plant | GLO | market activity | reference product | hard coal preparation plant | 1
market for waste polyurethane | SI | market activity | reference product | waste polyurethane | -1
treatment of used light commercial vehicle | CH | transforming activity | byproduct | waste glass | 45
treatment of used light commercial vehicle | CH | transforming activity | byproduct | waste plastic, mixture | 27
treatment of used light commercial vehicle | CH | transforming activity | byproduct | zinc in car shredder residue | 14.4
treatment of used light commercial vehicle | CH | transforming activity | byproduct | waste emulsion paint | 12
treatment of used light commercial vehicle | CH | transforming activity | reference product | used light commercial vehicle | -1
market for electricity, low voltage | WECC, US only | market activity | reference product | electricity, low voltage | 1
natural gas, high pressure, import from DZ | NL | transforming activity | reference product | natural gas, high pressure | 1
basic slag fertiliser production | RER | transforming activity | reference product | phosphate fertiliser, as P2O5 | 1
electricity production, wind, >3MW turbine, onshore | WECC, US only | transforming activity | reference product | electricity, high voltage | 1
electricity production, wind, >3MW turbine, onshore | WECC, US only | transforming activity | byproduct | waste mineral oil | 3.3227e-05
photovoltaic laminate production, multi-Si wafer | RER | transforming activity | byproduct | municipal solid waste | 0.03
photovoltaic laminate production, multi-Si wafer | RER | transforming activity | byproduct | waste polyvinylfluoride | 0.1104
photovoltaic laminate production, multi-Si wafer | RER | transforming activity | byproduct | waste plastic, mixture | 1.6861
photovoltaic laminate production, multi-Si wafer | RER | transforming activity | byproduct | wastewater, from residence | 0.021286
photovoltaic laminate production, multi-Si wafer | RER | transforming activity | reference product | photovoltaic laminate, multi-Si wafer | 1
photovoltaic laminate production, multi-Si wafer | RER | transforming activity | byproduct | waste mineral oil | 0.0016069
market for styrene | GLO | market activity | reference product | styrene | 1
market for oat seed, for sowing | GLO | market activity | reference product | oat seed, for sowing | 1
railway track construction | GLO | transforming activity | byproduct | used railway track | 1
railway track construction | GLO | transforming activity | reference product | railway track | 1
bromine production | RER | transforming activity | reference product | bromine | 1
waste collection lorry production, 21 metric ton | CH | transforming activity | reference product | waste collection lorry, 21 metric ton | 1
market for waste polyurethane | DK | market activity | reference product | waste polyurethane | -1
market for fuel cell, solid oxide, 125kW electrical, future | GLO | market activity | reference product | fuel cell, solid oxide, 125kW electrical, future | 1
market for cement mortar | IN | market activity | reference product | cement mortar | 1
treatment of wastewater, average, capacity 1.1E10l/year | CH | transforming activity | byproduct | waste graphical paper | 0.0155
treatment of wastewater, average, capacity 1.1E10l/year | CH | transforming activity | byproduct | waste plastic, mixture | 0.0155
treatment of wastewater, average, capacity 1.1E10l/year | CH | transforming activity | byproduct | waste cement, hydrated | 0.0037022
treatment of wastewater, average, capacity 1.1E10l/year | CH | transforming activity | reference product | wastewater, average | -1
planing, lath, softwood, u=20% | CH | transforming activity | byproduct | shavings, softwood, loose, measured as dry mass | 60.4874
planing, lath, softwood, u=20% | CH | transforming activity | reference product | sawnwood, lath, softwood, dried (u=20%), planed | 1
market for waste graphical paper | IN | market activity | reference product | waste graphical paper | -1
steel milling, large parts | RER | transforming activity | reference product | steel removed by milling, large parts | 1
steel milling, large parts | RER | transforming activity | byproduct | waste mineral oil | 0.00382
limestone and gypsum application, by spreader | GLO | transforming activity | reference product | limestone and gypsum application, by spreader | 1
market for sodium amide | GLO | market activity | reference product | sodium amide | 1
electricity production, photovoltaic, 3kWp slanted-roof installation, multi-Si, panel, mounted | IN-HR | transforming activity | reference product | electricity, low voltage | 1
electricity production, photovoltaic, 3kWp slanted-roof installation, multi-Si, panel, mounted | IN-HR | transforming activity | byproduct | wastewater, from residence | 4.0137e-06
electricity production, hydro, reservoir, alpine region | IN-MP | transforming activity | reference product | electricity, high voltage | 1
electricity production, hydro, reservoir, alpine region | IN-MP | transforming activity | byproduct | waste mineral oil | 7.56e-06
market for used blower and heat exchange unit Avent E 97 | GLO | market activity | reference product | used blower and heat exchange unit Avent E 97 | -1
land already in use, annual cropland to perennial crop | BR-PE | transforming activity | reference product | land tenure, arable land, measured as carbon net primary productivity, perennial crop | 1
prosulfocarb production | RER | transforming activity | reference product | prosulfocarb | 1
fava bean, feed production, Swiss integrated production | CH | transforming activity | byproduct | wastewater, average | 3.8e-05
fava bean, feed production, Swiss integrated production | CH | transforming activity | reference product | fava bean, feed, Swiss integrated production | 1
uranium production, diffusion, enriched 3.0% | US | transforming activity | byproduct | low level radioactive waste | 0.00054
uranium production, diffusion, enriched 3.0% | US | transforming activity | reference product | uranium, enriched 3.0%, per separative work unit | 1
electricity production, hydro, run-of-river | CN-GX | transforming activity | byproduct | waste mineral oil | 7.56e-06
electricity production, hydro, run-of-river | CN-GX | transforming activity | reference product | electricity, high voltage | 1
heat and power co-generation unit construction, 1MW electrical, components for heat only | GLO | transforming activity | reference product | heat and power co-generation unit, 1MW electrical, components for heat only | 1
market for titanium primary, triple-melt | GLO | market activity | reference product | titanium primary, triple-melt | 1
nuclear power plant construction, pressure water reactor 650MW | GLO | transforming activity | byproduct | scrap steel | 46298000
nuclear power plant construction, pressure water reactor 650MW | GLO | transforming activity | byproduct | scrap copper | 600000
nuclear power plant construction, pressure water reactor 650MW | GLO | transforming activity | byproduct | scrap aluminium | 1000
nuclear power plant construction, pressure water reactor 650MW | GLO | transforming activity | reference product | nuclear power plant, pressure water reactor, 650MW | 1
nuclear power plant construction, pressure water reactor 650MW | GLO | transforming activity | byproduct | inert waste, for final disposal | 489100074.6667
purse seiner construction, steel | RLA | transforming activity | byproduct | used purse seiner, steel | 999.59
purse seiner construction, steel | RLA | transforming activity | reference product | purse seiner, steel | 999.59
sewer grid construction, 1.1E10l/year, 242 km | CH | transforming activity | byproduct | waste rubber, unspecified | 473
sewer grid construction, 1.1E10l/year, 242 km | CH | transforming activity | reference product | sewer grid, 1.1E10l/year, 242 km | 1
sewer grid construction, 1.1E10l/year, 242 km | CH | transforming activity | byproduct | waste concrete, not reinforced | 1990000
sewer grid construction, 1.1E10l/year, 242 km | CH | transforming activity | byproduct | waste polyethylene | 40200
sewer grid construction, 1.1E10l/year, 242 km | CH | transforming activity | byproduct | waste polyvinylchloride | 1890
natural gas production | DZ | transforming activity | byproduct | hazardous waste, for underground deposit | 3.82e-05
natural gas production | DZ | transforming activity | byproduct | spent antifreezer liquid | 8.64e-08
natural gas production | DZ | transforming activity | byproduct | municipal solid waste | 2.82e-05
natural gas production | DZ | transforming activity | byproduct | waste natural gas, sweet | 0.09
natural gas production | DZ | transforming activity | byproduct | water discharge from petroleum/natural gas extraction, onshore | 0.003
natural gas production | DZ | transforming activity | byproduct | waste wood, untreated | 6.14e-06
natural gas production | DZ | transforming activity | reference product | natural gas, high pressure | 1
natural gas production | DZ | transforming activity | byproduct | waste mineral oil | 3.17e-05
natural gas production | DZ | transforming activity | byproduct | waste emulsion paint | 3.81e-07
market for waste concrete | GLO | market activity | reference product | waste concrete | -1
market for waste polyethylene terephthalate | GLO | market activity | reference product | waste polyethylene terephthalate | -1
electricity, high voltage, import from RS | MK | transforming activity | reference product | electricity, high voltage | 1
market for electricity, high voltage | HR | market activity | reference product | electricity, high voltage | 1
market for heat, solar+electric, multiple-dwelling, for hot water | GLO | market activity | reference product | heat, solar+electric, multiple-dwelling, for hot water | 1
market for waste glass | SK | market activity | reference product | waste glass | -1
greenhouse construction, plastic walls and roof, plastic tubes | FR | transforming activity | byproduct | waste concrete | 0.95151
greenhouse construction, plastic walls and roof, plastic tubes | FR | transforming activity | byproduct | waste rubber, unspecified | 0.0003
greenhouse construction, plastic walls and roof, plastic tubes | FR | transforming activity | byproduct | waste electric and electronic equipment | 0.000664
greenhouse construction, plastic walls and roof, plastic tubes | FR | transforming activity | byproduct | aluminium scrap, post-consumer | 0.0064
greenhouse construction, plastic walls and roof, plastic tubes | FR | transforming activity | byproduct | waste plastic, mixture | 0.1568
greenhouse construction, plastic walls and roof, plastic tubes | FR | transforming activity | byproduct | waste polyvinylchloride | 0.122
greenhouse construction, plastic walls and roof, plastic tubes | FR | transforming activity | byproduct | iron scrap, unsorted | 0.2804
greenhouse construction, plastic walls and roof, plastic tubes | FR | transforming activity | reference product | greenhouse, plastic walls and roof | 1
market for copper | GLO | market activity | reference product | copper | 1
electricity voltage transformation from high to medium voltage | RS | transforming activity | reference product | electricity, medium voltage | 1
clear-cutting, primary forest to arable land, perennial crop | KE | transforming activity | reference product | land tenure, arable land, measured as carbon net primary productivity, perennial crop | 1
market for waste concrete | CH | market activity | reference product | waste concrete | -1
fraction 8 from naphtha separation to generic market for chemical, organic | GLO | transforming activity | reference product | chemical, organic | 1
hydrogen production, gaseous, petroleum refinery operation | Europe without Switzerland | transforming activity | byproduct | hazardous waste, for incineration | 0.0016918
hydrogen production, gaseous, petroleum refinery operation | Europe without Switzerland | transforming activity | byproduct | refinery sludge | 0.0030134
hydrogen production, gaseous, petroleum refinery operation | Europe without Switzerland | transforming activity | byproduct | hazardous waste, for underground deposit | 0.00018555
hydrogen production, gaseous, petroleum refinery operation | Europe without Switzerland | transforming activity | reference product | hydrogen, gaseous | 1.9992
hydrogen production, gaseous, petroleum refinery operation | Europe without Switzerland | transforming activity | byproduct | waste gypsum | 0.0062121
market for heat, for reuse in municipal waste incineration only | NL | market activity | byproduct | heat, for reuse in municipal waste incineration only | -1
market for heat, for reuse in municipal waste incineration only | NL | market activity | reference product | heat, for reuse in municipal waste incineration only | 1
treatment of glass from used cathode ray tube | GLO | transforming activity | byproduct | glass cullet, mixed glass from used cathode ray tube | 0.0885
treatment of glass from used cathode ray tube | GLO | transforming activity | byproduct | glass cullet, lead containing, from used cathode ray tube | 0.27103
treatment of glass from used cathode ray tube | GLO | transforming activity | byproduct | glass cullet, from used cathode ray tube panels | 0.52547
treatment of glass from used cathode ray tube | GLO | transforming activity | reference product | glass from used cathode ray tube | -1
treatment of glass from used cathode ray tube | GLO | transforming activity | byproduct | coating from waste cathode ray tube display | 0.005
treatment of copper in car shredder residue, municipal incineration | CH | transforming activity | reference product | copper in car shredder residue | -1
treatment of copper in car shredder residue, municipal incineration | CH | transforming activity | byproduct | waste cement, hydrated | 0.128
yarn production, cotton, ring spinning, for knitting | GLO | transforming activity | byproduct | waste yarn and waste textile | 0.26995
yarn production, cotton, ring spinning, for knitting | GLO | transforming activity | byproduct | waste textile, soiled | 5e-05
yarn production, cotton, ring spinning, for knitting | GLO | transforming activity | reference product | yarn, cotton | 1
transport, freight, light commercial vehicle, all, to generic market for transport, freight, light commercial vehicle | GLO | transforming activity | reference product | transport, freight, light commercial vehicle | 1
market for transport, freight, lorry with reefer, cooling | GLO | market activity | reference product | transport, freight, lorry with reefer, cooling | 1
aubergine production, open field | GLO | transforming activity | reference product | aubergine | 1
market for sugar beet seed, for sowing | GLO | market activity | reference product | sugar beet seed, for sowing | 1
intensive beef cattle production on pasture | BR | transforming activity | byproduct | weaned calves, live weight | 0.02621
intensive beef cattle production on pasture | BR | transforming activity | byproduct | waste wood pole, chrome preserved | 5.9088e-05
intensive beef cattle production on pasture | BR | transforming activity | byproduct | iron scrap, unsorted | 0.00083638
intensive beef cattle production on pasture | BR | transforming activity | byproduct | weaned heifers, live weight | 0.023649
intensive beef cattle production on pasture | BR | transforming activity | reference product | cattle for slaughtering, live weight | 1
land already in use, annual cropland to perennial crop | BR-AP | transforming activity | reference product | land tenure, arable land, measured as carbon net primary productivity, perennial crop | 1
electricity production, wind, >3MW turbine, onshore | AU | transforming activity | reference product | electricity, high voltage | 1
electricity production, wind, >3MW turbine, onshore | AU | transforming activity | byproduct | waste mineral oil | 3.3624e-05
market for tin concentrate | GLO | market activity | reference product | tin concentrate | 1
wastewater treatment facility construction, lagoon, capacity 1.6E8l/year | CA-QC | transforming activity | byproduct | waste reinforcement steel | 23714.3211
wastewater treatment facility construction, lagoon, capacity 1.6E8l/year | CA-QC | transforming activity | byproduct | iron scrap, unsorted | 10953.0197
wastewater treatment facility construction, lagoon, capacity 1.6E8l/year | CA-QC | transforming activity | reference product | wastewater treatment facility, capacity 1.6E8l/year | 1
wastewater treatment facility construction, lagoon, capacity 1.6E8l/year | CA-QC | transforming activity | byproduct | scrap steel | 19116.1194
wastewater treatment facility construction, lagoon, capacity 1.6E8l/year | CA-QC | transforming activity | byproduct | waste plastic, mixture | 15499.5562
wastewater treatment facility construction, lagoon, capacity 1.6E8l/year | CA-QC | transforming activity | byproduct | waste polyvinylchloride | 650981.3625
wastewater treatment facility construction, lagoon, capacity 1.6E8l/year | CA-QC | transforming activity | byproduct | waste reinforced concrete | 362.173
wastewater treatment facility construction, lagoon, capacity 1.6E8l/year | CA-QC | transforming activity | byproduct | scrap copper | 728.4791
market for deinking emulsion, in paper production | GLO | market activity | reference product | deinking emulsion, in paper production | 1
catch crop growing, phacelia, September-October, organic fertiliser 60 kg N | CH | transforming activity | reference product | phacelia silage | 1544.4
diphenylether-compound production | GLO | transforming activity | reference product | diphenylether-compound | 1
textile production, non woven polyester, needle punched | GLO | transforming activity | byproduct | wastewater, average | 5e-05
textile production, non woven polyester, needle punched | GLO | transforming activity | byproduct | fibre and fabric waste, polyester | 0.035
textile production, non woven polyester, needle punched | GLO | transforming activity | reference product | textile, non-woven polyester | 1
suction, shavings, softwood | CA-QC | transforming activity | byproduct | shavings, softwood, measured as dry mass | 1
suction, shavings, softwood | CA-QC | transforming activity | reference product | shavings, softwood, loose, measured as dry mass | -1
market for waste packaging paper | FI | market activity | reference product | waste packaging paper | -1
market for calcium carbide, technical grade | RER | market activity | reference product | calcium carbide, technical grade | 1
tillage, harrowing, by offset leveling disc harrow | GLO | transforming activity | reference product | tillage, harrowing, by offset leveling disc harrow | 1
wheat grain, feed production, organic | GLO | transforming activity | reference product | wheat grain, feed, organic | 1
wheat grain, feed production, organic | GLO | transforming activity | byproduct | wastewater, average | 3.8e-05
heat and power co-generation, biogas, gas engine | MX | transforming activity | byproduct | waste mineral oil | 0.00068197
heat and power co-generation, biogas, gas engine | MX | transforming activity | byproduct | heat, central or small-scale, other than natural gas | 12.0481
heat and power co-generation, biogas, gas engine | MX | transforming activity | reference product | electricity, high voltage | 2.3364
market for hydropower plant, reservoir | GLO | market activity | reference product | hydropower plant, reservoir | 1
packaging glass production, white, without cullet | GLO | transforming activity | reference product | packaging glass, white | 1
packaging glass production, white, without cullet | GLO | transforming activity | byproduct | wastewater from glass production | 0.00176
packaging glass production, white, without cullet | GLO | transforming activity | byproduct | municipal solid waste | 0.0055
electricity, high voltage, import from DE | CZ | transforming activity | reference product | electricity, high voltage | 1
impact extrusion of aluminium, 4 strokes | RER | transforming activity | reference product | impact extrusion of aluminium, 4 strokes | 1
market for electricity, high voltage, aluminium industry | IAI Area, EU27 & EFTA | market activity | reference product | electricity, high voltage, aluminium industry | 1
building operation, hostel | PE | transforming activity | byproduct | wastewater, average | 0.0347
building operation, hostel | PE | transforming activity | byproduct | waste textile, soiled | 0.010165
building operation, hostel | PE | transforming activity | byproduct | waste polyethylene | 0.00077009
building operation, hostel | PE | transforming activity | byproduct | municipal solid waste | 2.8586
building operation, hostel | PE | transforming activity | reference product | building operation, hostel | 1
market for waste graphical paper | CY | market activity | reference product | waste graphical paper | -1
market for wood preservative, organic, indoor use, occasionally wet | GLO | market activity | reference product | wood preservative, organic, indoor use, occasionally wet | 1
sewer grid construction, 1E9l/year, 30 km | CH | transforming activity | byproduct | waste polyethylene | 30800
sewer grid construction, 1E9l/year, 30 km | CH | transforming activity | byproduct | waste polyvinylchloride | 1660
sewer grid construction, 1E9l/year, 30 km | CH | transforming activity | byproduct | waste rubber, unspecified | 473
sewer grid construction, 1E9l/year, 30 km | CH | transforming activity | reference product | sewer grid, 1E9l/year, 30 km | 1
sewer grid construction, 1E9l/year, 30 km | CH | transforming activity | byproduct | waste concrete, not reinforced | 1830000
uranium production, diffusion, enriched 4.2% | US | transforming activity | reference product | uranium, enriched 4.2%, per separative work unit | 1
uranium production, diffusion, enriched 4.2% | US | transforming activity | byproduct | low level radioactive waste | 0.00054
electricity production, photovoltaic, 3kWp slanted-roof installation, multi-Si, panel, mounted | CA-NS | transforming activity | byproduct | wastewater, from residence | 5.1181e-06
electricity production, photovoltaic, 3kWp slanted-roof installation, multi-Si, panel, mounted | CA-NS | transforming activity | reference product | electricity, low voltage | 1
electricity production, photovoltaic, 3kWp facade installation, multi-Si, laminated, integrated | GLO | transforming activity | byproduct | wastewater, from residence | 7.2823e-06
electricity production, photovoltaic, 3kWp facade installation, multi-Si, laminated, integrated | GLO | transforming activity | reference product | electricity, low voltage | 1
barite production | CA-QC | transforming activity | reference product | barite | 1
heat, from municipal waste incineration to generic market for heat district or industrial, other than natural gas | SE | transforming activity | reference product | heat, district or industrial, other than natural gas | 1
market for cement cast plaster floor | GLO | market activity | reference product | cement cast plaster floor | 1
plywood production, for outdoor use | GLO | transforming activity | byproduct | residual wood, dry | 1.32
plywood production, for outdoor use | GLO | transforming activity | reference product | plywood, for outdoor use | 1
plywood production, for outdoor use | GLO | transforming activity | byproduct | wastewater from plywood production | 1.84
plywood production, for outdoor use | GLO | transforming activity | byproduct | wood chips, dry, measured as dry mass | 461.2
transport, freight, lorry, all sizes, EURO4 to generic market for transport, freight, lorry, unspecified | GLO | transforming activity | reference product | transport, freight, lorry, unspecified | 1
electricity production, hard coal | CA-AB | transforming activity | byproduct | residue from cooling tower | 6.8041e-05
electricity production, hard coal | CA-AB | transforming activity | byproduct | hard coal ash | 0.092536
electricity production, hard coal | CA-AB | transforming activity | reference product | electricity, high voltage | 1
market for mine infrastructure, gold and silver | GLO | market activity | reference product | mine infrastructure, gold and silver | 1
lorry production, 28 metric ton | GLO | transforming activity | byproduct | used lorry, 28 metric ton | 1
lorry production, 28 metric ton | GLO | transforming activity | byproduct | wastewater from lorry production | 2.18
lorry production, 28 metric ton | GLO | transforming activity | reference product | lorry, 28 metric ton | 1
lorry production, 28 metric ton | GLO | transforming activity | byproduct | wastewater, average | 15.9
polystyrene production, expandable | RER | transforming activity | byproduct | waste wood, untreated | 0.0001192
polystyrene production, expandable | RER | transforming activity | byproduct | average incineration residue | 0.015489
polystyrene production, expandable | RER | transforming activity | byproduct | spoil from hard coal mining | 0.045549
polystyrene production, expandable | RER | transforming activity | byproduct | decommissioned chemical production facilities | 0.00011133
polystyrene production, expandable | RER | transforming activity | byproduct | waste plastic, mixture | 0.0018953
polystyrene production, expandable | RER | transforming activity | reference product | polystyrene, expandable | 1
polystyrene production, expandable | RER | transforming activity | byproduct | hazardous waste, for incineration | 0.011966
polystyrene production, expandable | RER | transforming activity | byproduct | coal slurry | 0.0078784
polystyrene production, expandable | RER | transforming activity | byproduct | municipal solid waste | 0.02695
methyl-3-methoxypropionate production | GLO | transforming activity | reference product | methyl-3-methoxypropionate | 1
electricity production, hard coal | CN-GZ | transforming activity | byproduct | residue from cooling tower | 6e-05
electricity production, hard coal | CN-GZ | transforming activity | byproduct | hard coal ash | 0.0816
electricity production, hard coal | CN-GZ | transforming activity | reference product | electricity, high voltage | 1
land already in use, perennial cropland to annual crop | FR | transforming activity | reference product | land tenure, arable land, measured as carbon net primary productivity, annual crop | 1
anode production, paste, for aluminium electrolysis | IAI Area, EU27 & EFTA | transforming activity | byproduct | waste asphalt | 0.00265
anode production, paste, for aluminium electrolysis | IAI Area, EU27 & EFTA | transforming activity | byproduct | inert waste, for final disposal | 0.00098
anode production, paste, for aluminium electrolysis | IAI Area, EU27 & EFTA | transforming activity | reference product | anode, paste, for aluminium electrolysis | 1
anode production, paste, for aluminium electrolysis | IAI Area, EU27 & EFTA | transforming activity | byproduct | fly ash and scrubber sludge | 0.000658
electricity production, hard coal | AR | transforming activity | reference product | electricity, high voltage | 1
electricity production, hard coal | AR | transforming activity | byproduct | residue from cooling tower | 6.402e-05
electricity production, hard coal | AR | transforming activity | byproduct | hard coal ash | 0.087067
market for propane | GLO | market activity | reference product | propane | 1
clear-cutting, grassland to arable land, annual crop | BR-DF | transforming activity | reference product | land tenure, arable land, measured as carbon net primary productivity, annual crop | 1
market for waste paperboard | CY | market activity | reference product | waste paperboard | -1
market for concrete, 30MPa | GLO | market activity | reference product | concrete, 30MPa | 1
market for uranium, enriched 4%, in fuel element for light water reactor | GLO | market activity | reference product | uranium, enriched 4%, in fuel element for light water reactor | 1
market for waste polyurethane | DE | market activity | reference product | waste polyurethane | -1
market for hay, organic, intensive | GLO | market activity | reference product | hay, organic, intensive | 1
fertilising, by stool spliter, sugarcane | GLO | transforming activity | reference product | fertilising, by stool splitter, sugarcane | 1
base oil production, petroleum refinery operation | ZA | transforming activity | byproduct | hazardous waste, for underground deposit | 0.0001202
base oil production, petroleum refinery operation | ZA | transforming activity | byproduct | waste gypsum | 0.029486
base oil production, petroleum refinery operation | ZA | transforming activity | byproduct | hazardous waste, for incineration | 0.0037798
base oil production, petroleum refinery operation | ZA | transforming activity | byproduct | refinery sludge | 0.063465
base oil production, petroleum refinery operation | ZA | transforming activity | reference product | base oil | 10.4365
electricity production, hydro, run-of-river | CN-SA | transforming activity | byproduct | waste mineral oil | 7.56e-06
electricity production, hydro, run-of-river | CN-SA | transforming activity | reference product | electricity, high voltage | 1
energy use and operation emissions, electric bicycle | CH | transforming activity | reference product | energy use and operation emissions, electric bicycle | 1
heat and power co-generation unit construction, 50kW electrical, components for heat only | RER | transforming activity | reference product | heat and power co-generation unit, 50kW electrical, components for heat only | 1
sodium phenolate production | GLO | transforming activity | reference product | sodium phenolate | 1
transport, pipeline, onshore, long distance, natural gas | NO | transforming activity | byproduct | waste mineral oil | 1.16e-06
transport, pipeline, onshore, long distance, natural gas | NO | transforming activity | reference product | transport, pipeline, onshore, long distance, natural gas | 1
fibreboard production, soft, from wet & dry processes | Europe without Switzerland | transforming activity | byproduct | wastewater from soft fibreboard production | 0.0759
fibreboard production, soft, from wet & dry processes | Europe without Switzerland | transforming activity | byproduct | wood ash mixture, pure | 0.27399
fibreboard production, soft, from wet & dry processes | Europe without Switzerland | transforming activity | byproduct | residual wood, dry | 0.034236
fibreboard production, soft, from wet & dry processes | Europe without Switzerland | transforming activity | byproduct | bark chips, wet, measured as dry mass | 1.6
fibreboard production, soft, from wet & dry processes | Europe without Switzerland | transforming activity | byproduct | hazardous waste, for incineration | 0.033357
fibreboard production, soft, from wet & dry processes | Europe without Switzerland | transforming activity | byproduct | biowaste | 0.15852
fibreboard production, soft, from wet & dry processes | Europe without Switzerland | transforming activity | reference product | fibreboard, soft | 1
treatment of waste emulsion paint, municipal incineration | CH | transforming activity | byproduct | waste cement, hydrated | 0.0498
treatment of waste emulsion paint, municipal incineration | CH | transforming activity | reference product | waste emulsion paint | -1
electricity, high voltage, import from HR | BA | transforming activity | reference product | electricity, high voltage | 1
wood preservation, dipping/immersion, solvent-based preservative, outdoor use, no ground contact | RER | transforming activity | byproduct | waste mineral oil | 0.00019444
wood preservation, dipping/immersion, solvent-based preservative, outdoor use, no ground contact | RER | transforming activity | reference product | wood preservation, dipping/immersion method, organic solvent-based, outdoor use, no ground contact | 1
dimethyl sulfoxide production | RER | transforming activity | reference product | dimethyl sulfoxide | 1
tin production | GLO | transforming activity | byproduct | tin slag | 0.97
tin production | GLO | transforming activity | reference product | tin | 1
land already in use, pasture, man made to forest, intensive | BR-SP | transforming activity | reference product | land tenure, arable land, measured as carbon net primary productivity, forest, intensive | 1
nutrient supply from calcium nitrate | GLO | transforming activity | reference product | nitrogen fertiliser, as N | 1
maintenance, lorry 16 metric ton | Europe without Switzerland | transforming activity | reference product | maintenance, lorry 16 metric ton | 1
transport, passenger car, large size, diesel, EURO 5 | RER | transforming activity | reference product | transport, passenger car, large size, diesel, EURO 5 | 1
transport, passenger car, large size, diesel, EURO 5 | RER | transforming activity | byproduct | road wear emissions, passenger car | 2.0532e-05
transport, passenger car, large size, diesel, EURO 5 | RER | transforming activity | byproduct | brake wear emissions, passenger car | 9.3325e-06
transport, passenger car, large size, diesel, EURO 5 | RER | transforming activity | byproduct | tyre wear emissions, passenger car | 0.00012006
beam, hardwood, raw, kiln drying to u=20% | CH | transforming activity | reference product | sawnwood, beam, hardwood, raw, dried (u=20%) | 1
beam, hardwood, raw, kiln drying to u=20% | CH | transforming activity | byproduct | wood ash mixture, pure | 0.56
electricity production, oil | DE | transforming activity | byproduct | residue from cooling tower | 2.3164e-05
electricity production, oil | DE | transforming activity | reference product | electricity, high voltage | 1
electricity production, oil | DE | transforming activity | byproduct | lignite ash | 0
electricity production, oil | DE | transforming activity | byproduct | waste mineral oil | 0
electricity production, oil | DE | transforming activity | byproduct | municipal solid waste | 0
electricity production, oil | DE | transforming activity | byproduct | fly ash and scrubber sludge | 0.00012257
electricity production, oil | DE | transforming activity | byproduct | bilge oil | 0
market for evacuated tube collector | GLO | market activity | reference product | evacuated tube collector | 1
treatment of waste polyurethane, municipal incineration | CH | transforming activity | byproduct | waste cement, hydrated | 0.00585
treatment of waste polyurethane, municipal incineration | CH | transforming activity | reference product | waste polyurethane | -1
treatment of used exhaust air valve, in-wall housing, plastic/steel, DN 125 | GLO | transforming activity | reference product | used exhaust air valve in-wall housing, plastic/steel | -1
treatment of used exhaust air valve, in-wall housing, plastic/steel, DN 125 | GLO | transforming activity | byproduct | waste bulk iron, excluding reinforcement | 0.41
treatment of used exhaust air valve, in-wall housing, plastic/steel, DN 125 | GLO | transforming activity | byproduct | waste polyvinylchloride product | 0.09
market for resistor, wirewound, through-hole mounting | GLO | market activity | reference product | resistor, wirewound, through-hole mounting | 1
diazole-compound production | GLO | transforming activity | reference product | diazole-compound | 1
market for chromium steel removed by turning, primarily dressing, conventional | GLO | market activity | reference product | chromium steel removed by turning, primarily dressing, conventional | 1
soybean production | BR-PR | transforming activity | reference product | soybean | 1
market for vacuum cleaner | GLO | market activity | reference product | vacuum cleaner | 1
banana production | CR | transforming activity | byproduct | waste wood, untreated | 0.02605
banana production | CR | transforming activity | reference product | banana | 1
transport, freight, inland waterways, barge tanker | GLO | transforming activity | byproduct | bilge oil | 4.37e-05
transport, freight, inland waterways, barge tanker | GLO | transforming activity | reference product | transport, freight, inland waterways, barge tanker | 1
electricity voltage transformation from high to medium voltage | WECC, US only | transforming activity | reference product | electricity, medium voltage | 1
methylene diphenyl diisocyanate production | RER | transforming activity | reference product | methylene diphenyl diisocyanate | 1
methylene diphenyl diisocyanate production | RER | transforming activity | byproduct | wastewater, average | 2.7e-06
ventilation system production, decentralized, 6 x 120 m3/h, steel ducts | GLO | transforming activity | byproduct | used flexible duct aluminium/PET, DN of 125 | 20
ventilation system production, decentralized, 6 x 120 m3/h, steel ducts | GLO | transforming activity | byproduct | waste bulk iron, excluding reinforcement | 1110
ventilation system production, decentralized, 6 x 120 m3/h, steel ducts | GLO | transforming activity | byproduct | used ventilation control and wiring decentralized unit | 6
ventilation system production, decentralized, 6 x 120 m3/h, steel ducts | GLO | transforming activity | byproduct | used sealing tape aluminium/PE, 50 mm wide | 700
ventilation system production, decentralized, 6 x 120 m3/h, steel ducts | GLO | transforming activity | reference product | ventilation system, decentralized, 6 x 120 m3/h, steel ducts | 1
ventilation system production, decentralized, 6 x 120 m3/h, steel ducts | GLO | transforming activity | byproduct | used air distribution terminal panel steel, 120 m3/h | 12
ventilation system production, decentralized, 6 x 120 m3/h, steel ducts | GLO | transforming activity | byproduct | used room-connecting overflow element steel, approx. 40 m3/h | 18
ventilation system production, decentralized, 6 x 120 m3/h, steel ducts | GLO | transforming activity | byproduct | used air filter decentralized unit, 180-250 m3/h | 12
ventilation system production, decentralized, 6 x 120 m3/h, steel ducts | GLO | transforming activity | byproduct | used blower and heat exchange unit decentralized, 180-250 m3/h | 6
ventilation system production, decentralized, 6 x 120 m3/h, steel ducts | GLO | transforming activity | byproduct | used exhaust air valve in-wall housing, plastic/steel | 18
ventilation system production, decentralized, 6 x 120 m3/h, steel ducts | GLO | transforming activity | byproduct | used air filter in exhaust air valve | 18
ventilation system production, decentralized, 6 x 120 m3/h, steel ducts | GLO | transforming activity | byproduct | used silencer steel, DN 125 | 24
electricity production, photovoltaic, 3kWp slanted-roof installation, multi-Si, panel, mounted | CN-GD | transforming activity | reference product | electricity, low voltage | 1
electricity production, photovoltaic, 3kWp slanted-roof installation, multi-Si, panel, mounted | CN-GD | transforming activity | byproduct | wastewater, from residence | 5.1329e-06
heat and power co-generation, natural gas, 160kW electrical, Jakobsberg | CH | transforming activity | reference product | heat, central or small-scale, natural gas, Jakobsberg | 1
heat and power co-generation, natural gas, 160kW electrical, Jakobsberg | CH | transforming activity | byproduct | electricity, low voltage | 0.15306
heat and power co-generation, natural gas, 160kW electrical, Jakobsberg | CH | transforming activity | byproduct | waste mineral oil | 6.1224e-05
land already in use, perennial cropland to perennial crop | BR-PA | transforming activity | reference product | land tenure, arable land, measured as carbon net primary productivity, perennial crop | 1
baling | CH | transforming activity | reference product | baling | 1
market for portachrom | GLO | market activity | reference product | portachrom | 1
heat and power co-generation unit construction, 200kW electrical, components for heat only | RER | transforming activity | reference product | heat and power co-generation unit, 200kW electrical, components for heat only | 1
chlorofluorination of ethylene | GLO | transforming activity | byproduct | hexafluoroethane | 2.3411
chlorofluorination of ethylene | GLO | transforming activity | reference product | monochloropentafluoroethane | 2.6125
chlorofluorination of ethylene | GLO | transforming activity | byproduct | inert waste, for final disposal | 20.678
impact extrusion of steel, cold, 1 strokes | RER | transforming activity | reference product | impact extrusion of steel, cold, 1 strokes | 1
heat and power co-generation, lignite | DE | transforming activity | reference product | heat, district or industrial, other than natural gas | 0.46
heat and power co-generation, lignite | DE | transforming activity | byproduct | electricity, high voltage | 0.073333
heat and power co-generation, lignite | DE | transforming activity | byproduct | lignite ash | 0.00713
heat and power co-generation, lignite | DE | transforming activity | byproduct | residue from cooling tower | 5e-06
mandarin production, sorted and graded | GLO | transforming activity | reference product | mandarin, processing grade | 0.135
mandarin production, sorted and graded | GLO | transforming activity | byproduct | biowaste | 0.019863
mandarin production, sorted and graded | GLO | transforming activity | reference product | mandarin, fresh grade | 1
market for process-specific burdens, municipal waste incineration | Europe without Switzerland | market activity | reference product | process-specific burdens, municipal waste incineration | 1
assembly of generator and motor, auxilliaries and energy use, heat and power co-generation unit, 160kW electrical | GLO | transforming activity | reference product | assembly of generator and motor, auxilliaries and energy use, for heat and power co-generation unit, 160 KW electrical | 1
assembly of generator and motor, auxilliaries and energy use, heat and power co-generation unit, 160kW electrical | GLO | transforming activity | byproduct | wastewater from pig iron production | 0.672
electricity, high voltage, import from CD | GA | transforming activity | reference product | electricity, high voltage | 1
DTPA production | RER | transforming activity | reference product | DTPA, diethylenetriaminepentaacetic acid | 1
market for 2-pyridinol | GLO | market activity | reference product | 2-pyridinol | 1
cathode production, LiMn2O4, for lithium-ion battery | GLO | transforming activity | byproduct | wastewater, average | 0.00010547
cathode production, LiMn2O4, for lithium-ion battery | GLO | transforming activity | byproduct | residue from shredder fraction from manual dismantling | 0.052632
cathode production, LiMn2O4, for lithium-ion battery | GLO | transforming activity | reference product | cathode, LiMn2O4, for lithium-ion battery | 1
container production, for collection of post-consumer waste plastic for recycling | GLO | transforming activity | byproduct | waste polypropylene | 0.000544
container production, for collection of post-consumer waste plastic for recycling | GLO | transforming activity | byproduct | waste polyethylene | 0.01705
container production, for collection of post-consumer waste plastic for recycling | GLO | transforming activity | byproduct | waste paperboard, unsorted | 0.00044
container production, for collection of post-consumer waste plastic for recycling | GLO | transforming activity | byproduct | iron scrap, unsorted | 0.0029188
container production, for collection of post-consumer waste plastic for recycling | GLO | transforming activity | reference product | container, for collection of post-consumer waste plastic for recycling | 1
electricity production, hard coal | CN-HE | transforming activity | byproduct | hard coal ash | 0.08415
electricity production, hard coal | CN-HE | transforming activity | byproduct | residue from cooling tower | 6.1875e-05
electricity production, hard coal | CN-HE | transforming activity | reference product | electricity, high voltage | 1
treatment of wastewater from maize starch production, capacity 1.1E10l/year | GLO | transforming activity | reference product | wastewater from maize starch production | -1
treatment of wastewater from maize starch production, capacity 1.1E10l/year | GLO | transforming activity | byproduct | waste plastic, mixture | 0.0155
treatment of wastewater from maize starch production, capacity 1.1E10l/year | GLO | transforming activity | byproduct | waste cement, hydrated | 0.051029
treatment of wastewater from maize starch production, capacity 1.1E10l/year | GLO | transforming activity | byproduct | waste graphical paper | 0.0155
market for land use change, perennial crop | BR-AL | market activity | reference product | land use change, perennial crop | 1
treatment of waste reinforcement steel, sorting plant | GLO | transforming activity | reference product | waste reinforcement steel | -1
electricity production, photovoltaic, 3kWp slanted-roof installation, single-Si, panel, mounted | LU | transforming activity | byproduct | wastewater, from residence | 6.2504e-06
electricity production, photovoltaic, 3kWp slanted-roof installation, single-Si, panel, mounted | LU | transforming activity | reference product | electricity, low voltage | 1
liquefied petroleum gas production, petroleum refinery operation | GLO | transforming activity | byproduct | waste gypsum | 0.050219
liquefied petroleum gas production, petroleum refinery operation | GLO | transforming activity | byproduct | hazardous waste, for underground deposit | 0.003326
liquefied petroleum gas production, petroleum refinery operation | GLO | transforming activity | byproduct | refinery sludge | 0.02367
liquefied petroleum gas production, petroleum refinery operation | GLO | transforming activity | reference product | liquefied petroleum gas | 38.5273
liquefied petroleum gas production, petroleum refinery operation | GLO | transforming activity | byproduct | hazardous waste, for incineration | 0.012822
cumene production | RER | transforming activity | reference product | cumene | 1
electricity production, natural gas, combined cycle power plant | CA-MB | transforming activity | byproduct | residue from cooling tower | 7.3171e-06
electricity production, natural gas, combined cycle power plant | CA-MB | transforming activity | reference product | electricity, high voltage | 1
market for waste graphical paper | PL | market activity | reference product | waste graphical paper | -1
venting of argon, crude, liquid | GLO | transforming activity | reference product | venting of argon, crude, liquid | 1
synthetic gas production, from wood, at fluidized bed gasifier | CH | transforming activity | byproduct | waste zeolite | 0.0020803
synthetic gas production, from wood, at fluidized bed gasifier | CH | transforming activity | byproduct | inert waste, for final disposal | 0.022755
synthetic gas production, from wood, at fluidized bed gasifier | CH | transforming activity | reference product | synthetic gas | 1
synthetic gas production, from wood, at fluidized bed gasifier | CH | transforming activity | byproduct | wood ash mixture, pure | 0.0039285
synthetic gas production, from wood, at fluidized bed gasifier | CH | transforming activity | byproduct | wastewater, from residence | 6.0945e-05
market for soybean meal | BR | market activity | reference product | soybean meal | 1
treatment of blast furnace gas, in power plant | CN-JS | transforming activity | byproduct | electricity, high voltage | 0.095278
treatment of blast furnace gas, in power plant | CN-JS | transforming activity | reference product | blast furnace gas | -1
treatment of blast furnace gas, in power plant | CN-JS | transforming activity | byproduct | heat, district or industrial, other than natural gas | 0.145
lean concrete production, with cement CEM II/B | GLO | transforming activity | reference product | lean concrete | 1
lean concrete production, with cement CEM II/B | GLO | transforming activity | byproduct | municipal solid waste | 0.05
lean concrete production, with cement CEM II/B | GLO | transforming activity | byproduct | waste concrete | 5.29
market for sewer grid, 1E9l/year, 30 km | GLO | market activity | reference product | sewer grid, 1E9l/year, 30 km | 1
market for waste glass | MK | market activity | reference product | waste glass | -1
maintenance, ferry | GLO | transforming activity | reference product | maintenance, ferry | 1
maintenance, ferry | GLO | transforming activity | byproduct | waste paint | 109555.1966
maintenance, ferry | GLO | transforming activity | byproduct | waste foundry sand | 91764.4867
maintenance, ferry | GLO | transforming activity | byproduct | iron scrap, unsorted | 56711.8377
market for land tenure, arable land, measured as carbon net primary productivity, perennial crop | BR-PI | market activity | reference product | land tenure, arable land, measured as carbon net primary productivity, perennial crop | 1
treatment of wastewater from cathode ray tube production, capacity 1.1E10l/year | GLO | transforming activity | byproduct | waste cement, hydrated | 0.00031365
treatment of wastewater from cathode ray tube production, capacity 1.1E10l/year | GLO | transforming activity | byproduct | waste plastic, mixture | 0.0155
treatment of wastewater from cathode ray tube production, capacity 1.1E10l/year | GLO | transforming activity | byproduct | waste graphical paper | 0.0155
treatment of wastewater from cathode ray tube production, capacity 1.1E10l/year | GLO | transforming activity | reference product | wastewater from cathode ray tube production | -1
limestone production, crushed, washed | CH | transforming activity | reference product | limestone, crushed, washed | 1
transmission network construction, long-distance | GLO | transforming activity | reference product | transmission network, long-distance | 1
transmission network construction, long-distance | GLO | transforming activity | byproduct | waste concrete | 200000
heat and power co-generation, biogas, gas engine | SPP | transforming activity | byproduct | waste mineral oil | 0.00068197
heat and power co-generation, biogas, gas engine | SPP | transforming activity | reference product | electricity, high voltage | 2.3364
heat and power co-generation, biogas, gas engine | SPP | transforming activity | byproduct | heat, central or small-scale, other than natural gas | 12.0481
market for energy and auxilliary inputs, metal working machine | RER | market activity | reference product | energy and auxilliary inputs, metal working machine | 1
market for transport, freight, aircraft with reefer, freezing | GLO | market activity | reference product | transport, freight, aircraft with reefer, freezing | 1
natural gas, from medium pressure network (0.1-1 bar), at service station | CH | transforming activity | reference product | natural gas, from medium pressure network (0.1-1 bar), at service station | 1
internet access equipment production | CH | transforming activity | reference product | internet access equipment | 1
rye seed production, for sowing | GLO | transforming activity | reference product | rye seed, for sowing | 1
green manure growing, organic, until March | GLO | transforming activity | reference product | green manure, organic, until March | 1
outside air intake production, stainless steel, DN 370 | RER | transforming activity | reference product | outside air intake, stainless steel, DN 370 | 1
outside air intake production, stainless steel, DN 370 | RER | transforming activity | byproduct | waste polyethylene | 0.1
apple production | US | transforming activity | byproduct | waste wood, untreated | 0.032672
apple production | US | transforming activity | reference product | apple | 1
chloromethyl methyl ether production | RER | transforming activity | reference product | chloromethyl methyl ether | 1
market for electricity, high voltage | MM | market activity | reference product | electricity, high voltage | 1
market for sulfidic tailings, from gold mine operation | AU | market activity | reference product | sulfidic tailings, from gold mine operation | -1
market for sludge from FeCl3 production | GLO | market activity | reference product | sludge from FeCl3 production | -1
electricity production, natural gas, conventional power plant | MX | transforming activity | byproduct | residue from cooling tower | 1.1111e-05
electricity production, natural gas, conventional power plant | MX | transforming activity | reference product | electricity, high voltage | 1
lettuce360 production | GLO | transforming activity | reference product | lettuce | 1
softwood forestry, mixed species, sustainable forest management | CH | transforming activity | reference product | cleft timber, measured as dry mass | 34.892
softwood forestry, mixed species, sustainable forest management | CH | transforming activity | reference product | wood chips, wet, measured as dry mass | 22.308
softwood forestry, mixed species, sustainable forest management | CH | transforming activity | reference product | pulpwood, softwood, measured as solid wood under bark | 0.09
softwood forestry, mixed species, sustainable forest management | CH | transforming activity | reference product | sawlog and veneer log, softwood, measured as solid wood under bark | 0.78
market for natural gas, from high pressure network (1-5 bar), at service station | GLO | market activity | reference product | natural gas, from high pressure network (1-5 bar), at service station | 1
market for electricity, high voltage | IS | market activity | reference product | electricity, high voltage | 1
rape seed production, Swiss integrated production, intensive | GLO | transforming activity | reference product | rape seed, Swiss integrated production | 1
treatment of slag from metallurgical grade silicon production, inert material landfill | GLO | transforming activity | reference product | slag from metallurgical grade silicon production | -1
nitrile-compound production | GLO | transforming activity | byproduct | inert waste, for final disposal | 0.94984
nitrile-compound production | GLO | transforming activity | reference product | nitrile-compound | 1
market for waste polyethylene terephthalate, for recycling, sorted | CH | market activity | reference product | waste polyethylene terephthalate, for recycling, sorted | 1
market for waste polyethylene terephthalate, for recycling, sorted | CH | market activity | byproduct | waste polyethylene terephthalate, for recycling, sorted | -1
electricity production, photovoltaic, 3kWp slanted-roof installation, multi-Si, panel, mounted | SE | transforming activity | reference product | electricity, low voltage | 1
electricity production, photovoltaic, 3kWp slanted-roof installation, multi-Si, panel, mounted | SE | transforming activity | byproduct | wastewater, from residence | 6.4161e-06
market for evaporation of milk | GLO | market activity | reference product | evaporation of milk | 1
market for transport, tractor and trailer, agricultural | CH | market activity | reference product | transport, tractor and trailer, agricultural | 1
thermal plaster production, outdoor | CH | transforming activity | reference product | thermal plaster, outdoor | 1
treatment of waste polyurethane seal, collection for final disposal | CH | transforming activity | byproduct | waste polyurethane | 1
treatment of waste polyurethane seal, collection for final disposal | CH | transforming activity | reference product | waste polyurethane seal | -1
chlor-alkali electrolysis, membrane cell | GLO | transforming activity | byproduct | sludge, NaCl electrolysis | 0.0153
chlor-alkali electrolysis, membrane cell | GLO | transforming activity | byproduct | sodium hydroxide, without water, in 50% solution state | 1.13
chlor-alkali electrolysis, membrane cell | GLO | transforming activity | byproduct | waste graphical paper | 0.0006
chlor-alkali electrolysis, membrane cell | GLO | transforming activity | reference product | chlorine, gaseous | 1
chlor-alkali electrolysis, membrane cell | GLO | transforming activity | byproduct | hydrogen, liquid | 0.028
electricity production, hydro, run-of-river | CA-YK | transforming activity | reference product | electricity, high voltage | 1
electricity production, hydro, run-of-river | CA-YK | transforming activity | byproduct | waste mineral oil | 7.56e-06
market for waste polyethylene | IS | market activity | reference product | waste polyethylene | -1
electricity production, wind, 1-3MW turbine, onshore | CN-NX | transforming activity | byproduct | waste mineral oil | 5.8279e-05
electricity production, wind, 1-3MW turbine, onshore | CN-NX | transforming activity | reference product | electricity, high voltage | 1
hard coal, import from AU | ZA | transforming activity | reference product | hard coal | 1
chromium steel turning, primarily roughing, conventional | GLO | transforming activity | reference product | chromium steel removed by turning, primarily roughing, conventional | 1
electricity production, hydro, reservoir, non-alpine region | GLO | transforming activity | byproduct | waste mineral oil | 7.56e-06
electricity production, hydro, reservoir, non-alpine region | GLO | transforming activity | reference product | electricity, high voltage | 1
cyclic N-compound production | GLO | transforming activity | byproduct | inert waste, for final disposal | 0.00042845
cyclic N-compound production | GLO | transforming activity | reference product | cyclic N-compound | 1
electricity production, oil | PE | transforming activity | byproduct | residue from cooling tower | 0.00015369
electricity production, oil | PE | transforming activity | reference product | electricity, high voltage | 1
electricity production, oil | PE | transforming activity | byproduct | fly ash and scrubber sludge | 2.9898e-05
electricity production, oil | PE | transforming activity | byproduct | bilge oil | 2.4163e-05
electricity production, oil | PE | transforming activity | byproduct | waste mineral oil | 0.00061926
electricity production, oil | PE | transforming activity | byproduct | municipal solid waste | 0.00017013
electricity production, oil | PE | transforming activity | byproduct | lignite ash | 0.00064162
electricity, high voltage, import from AT | HU | transforming activity | reference product | electricity, high voltage | 1
market for electricity, high voltage | IL | market activity | reference product | electricity, high voltage | 1
market for land tenure, arable land, measured as carbon net primary productivity, annual crop | BR-MA | market activity | reference product | land tenure, arable land, measured as carbon net primary productivity, annual crop | 1
treatment of blast furnace gas, in power plant | IE | transforming activity | reference product | blast furnace gas | -1
treatment of blast furnace gas, in power plant | IE | transforming activity | byproduct | electricity, high voltage | 0.095278
treatment of blast furnace gas, in power plant | IE | transforming activity | byproduct | heat, district or industrial, other than natural gas | 0.145
hard coal, import from ID | Europe, without Russia and Turkey | transforming activity | reference product | hard coal | 1
machine construction, for treatment of waste electric and electronic equipment | GLO | transforming activity | reference product | machine, for treatment of waste electric and electronic equipment | 1
electricity, high voltage, import from GE | TR | transforming activity | reference product | electricity, high voltage | 1
natural gas, high pressure, import from GB | CH | transforming activity | reference product | natural gas, high pressure | 1
alkylbenzene production, linear | RER | transforming activity | reference product | alkylbenzene, linear | 1
alkylbenzene production, linear | RER | transforming activity | byproduct | wastewater, average | 2.7e-06
alkylbenzene production, linear | RER | transforming activity | byproduct | municipal solid waste | 0.0028
market for wax, lost-wax casting | GLO | market activity | reference product | wax, lost-wax casting | 1
electricity production, wind, <1MW turbine, onshore | BG | transforming activity | reference product | electricity, high voltage | 1
electricity production, wind, <1MW turbine, onshore | BG | transforming activity | byproduct | waste mineral oil | 4.4561e-05
treatment of wastewater, average, capacity 4.7E10l/year | CA-QC | transforming activity | byproduct | waste graphical paper | 0.0155
treatment of wastewater, average, capacity 4.7E10l/year | CA-QC | transforming activity | byproduct | waste plastic, mixture | 0.0155
treatment of wastewater, average, capacity 4.7E10l/year | CA-QC | transforming activity | reference product | wastewater, average | -1
treatment of wastewater, average, capacity 4.7E10l/year | CA-QC | transforming activity | byproduct | waste cement, hydrated | 0.0043308
electricity production, wind, <1MW turbine, onshore | CN-JS | transforming activity | byproduct | waste mineral oil | 5.8279e-05
electricity production, wind, <1MW turbine, onshore | CN-JS | transforming activity | reference product | electricity, high voltage | 1
maintenance, train, passenger, regional | GLO | transforming activity | byproduct | waste emulsion paint | 13.9
maintenance, train, passenger, regional | GLO | transforming activity | byproduct | waste wood, untreated | 632
maintenance, train, passenger, regional | GLO | transforming activity | byproduct | waste plastic, mixture | 1970
maintenance, train, passenger, regional | GLO | transforming activity | byproduct | waste glass | 660
maintenance, train, passenger, regional | GLO | transforming activity | byproduct | wastewater, average | 114
maintenance, train, passenger, regional | GLO | transforming activity | reference product | maintenance, train, passenger, regional | 1
market group for electricity, low voltage | RAF | market group | reference product | electricity, low voltage | 1
electricity, high voltage, import from SK | HU | transforming activity | reference product | electricity, high voltage | 1
market for cement, pozzolana and fly ash 15-40% | US | market activity | reference product | cement, pozzolana and fly ash 15-40% | 1
water pump operation, diesel | CA-QC | transforming activity | byproduct | waste mineral oil | 0.00051402
water pump operation, diesel | CA-QC | transforming activity | reference product | water pump operation, diesel | 1
treatment of used intermodal shipping container, 20-foot | GLO | transforming activity | reference product | used intermodal shipping container, 20-foot | -1
treatment of used intermodal shipping container, 20-foot | GLO | transforming activity | byproduct | waste rubber, unspecified | 5.4897
treatment of used intermodal shipping container, 20-foot | GLO | transforming activity | byproduct | scrap steel | 2939.464
treatment of used intermodal shipping container, 20-foot | GLO | transforming activity | byproduct | waste wood, post-consumer | 221.4876
market for waste reinforced concrete | CH | market activity | reference product | waste reinforced concrete | -1
market for planting tree | GLO | market activity | reference product | planting tree | 1
sheet rolling, copper | RER | transforming activity | byproduct | municipal solid waste | 0.023192
sheet rolling, copper | RER | transforming activity | byproduct | waste mineral oil | 0.0024
sheet rolling, copper | RER | transforming activity | reference product | sheet rolling, copper | 1
sheet rolling, copper | RER | transforming activity | byproduct | hazardous waste, for underground deposit | 0.015462
uranium production, centrifuge, enriched 3.8% | CN | transforming activity | byproduct | spent anion exchange resin from potable water production | 0.116
uranium production, centrifuge, enriched 3.8% | CN | transforming activity | byproduct | waste mineral oil | 0.0048
uranium production, centrifuge, enriched 3.8% | CN | transforming activity | byproduct | low level radioactive waste | 0.00063
uranium production, centrifuge, enriched 3.8% | CN | transforming activity | byproduct | municipal solid waste | 0.47
uranium production, centrifuge, enriched 3.8% | CN | transforming activity | reference product | uranium, enriched 3.8%, per separative work unit | 1
market for sulfur hexafluoride, liquid | RER | market activity | reference product | sulfur hexafluoride, liquid | 1
market for transport, passengers, aircraft, short haul | GLO | market activity | reference product | transport, passengers, aircraft, short haul | 1
bale loading | GLO | transforming activity | reference product | bale loading | 1
electricity production, wind, 1-3MW turbine, onshore | CA-AB | transforming activity | byproduct | waste mineral oil | 4.3613e-05
electricity production, wind, 1-3MW turbine, onshore | CA-AB | transforming activity | reference product | electricity, high voltage | 1
market for electricity, low voltage | TZ | market activity | reference product | electricity, low voltage | 1
sawnwood production, softwood, dried (u=20%), planed | GLO | transforming activity | reference product | sawnwood, softwood, dried (u=20%), planed | 1
market for ethylene vinyl acetate copolymer | GLO | market activity | reference product | ethylene vinyl acetate copolymer | 1
stucco production | CH | transforming activity | reference product | stucco | 1
concrete production, for building construction, with cement CEM II/B | CH | transforming activity | byproduct | municipal solid waste | 0.05
concrete production, for building construction, with cement CEM II/B | CH | transforming activity | byproduct | waste concrete | 5.38
concrete production, for building construction, with cement CEM II/B | CH | transforming activity | reference product | concrete, high exacting requirements | 1
irrigation, sprinkler | BR | transforming activity | byproduct | bronze scrap, post-consumer | 2.2933e-05
irrigation, sprinkler | BR | transforming activity | byproduct | waste polypropylene | 5.9e-05
irrigation, sprinkler | BR | transforming activity | byproduct | waste polyethylene | 0.00086
irrigation, sprinkler | BR | transforming activity | byproduct | waste bulk iron, excluding reinforcement | 0.0001582
irrigation, sprinkler | BR | transforming activity | byproduct | inert waste, for final disposal | 3.8e-07
irrigation, sprinkler | BR | transforming activity | byproduct | waste polyvinylchloride | 0.0007
irrigation, sprinkler | BR | transforming activity | reference product | irrigation | 1
cement mortar production | GLO | transforming activity | reference product | cement mortar | 1
maintenance, solid oxide fuel cell, with micro gas turbine, 180kW electrical, future | GLO | transforming activity | reference product | maintenance, solid oxide fuel cell, with micro gas turbine, 180kW electrical, future | 1
tap water production, underground water without treatment | GLO | transforming activity | reference product | tap water | 1
fish curing plant construction and maintenance | PE | transforming activity | byproduct | scrap steel | 7.33
fish curing plant construction and maintenance | PE | transforming activity | reference product | fish curing plant | 1
fish curing plant construction and maintenance | PE | transforming activity | byproduct | waste concrete | 125
fish curing plant construction and maintenance | PE | transforming activity | byproduct | iron scrap, unsorted | 2.36
fish curing plant construction and maintenance | PE | transforming activity | byproduct | wastewater from vegetable oil refinery | 6.6565
fish curing plant construction and maintenance | PE | transforming activity | byproduct | waste aluminium | 0.2
fish curing plant construction and maintenance | PE | transforming activity | byproduct | waste mineral oil | 0.39
fish curing plant construction and maintenance | PE | transforming activity | byproduct | spent solvent mixture | 0.03
fish curing plant construction and maintenance | PE | transforming activity | byproduct | waste paint on wall | 0.17
fish curing plant construction and maintenance | PE | transforming activity | byproduct | copper scrap, sorted, pressed | 0.31
vegetable oil refinery construction | GLO | transforming activity | byproduct | waste concrete, not reinforced | 30333000
vegetable oil refinery construction | GLO | transforming activity | reference product | vegetable oil refinery | 1
butyldiglycol acetate production | GLO | transforming activity | reference product | butyldiglycol acetate | 1
butyldiglycol acetate production | GLO | transforming activity | byproduct | wastewater, average | 2.7e-06
market for photovoltaic panel, single-Si wafer | GLO | market activity | reference product | photovoltaic panel, single-Si wafer | 1
ammonium bicarbonate production | GLO | transforming activity | reference product | ammonium bicarbonate | 1
market for process-specific burdens, slag landfill | Europe without Switzerland | market activity | reference product | process-specific burdens, slag landfill | 1
wood preservation, spray tunnel/deluging, water-based preservative, indoor use, dry | GLO | transforming activity | reference product | wood preservation, spray tunnel/deluging, water-based, indoor use, dry | 1
treatment of waste glass, open dump, hyperarid infiltration class (-250mm) | GLO | transforming activity | reference product | waste glass | -1
market for land use change, perennial crop | BR-ES | market activity | reference product | land use change, perennial crop | 1
transport, passenger car, medium size, petrol, EURO 3 | RER | transforming activity | byproduct | brake wear emissions, passenger car | 7.5525e-06
transport, passenger car, medium size, petrol, EURO 3 | RER | transforming activity | byproduct | road wear emissions, passenger car | 1.6616e-05
transport, passenger car, medium size, petrol, EURO 3 | RER | transforming activity | byproduct | tyre wear emissions, passenger car | 9.7165e-05
transport, passenger car, medium size, petrol, EURO 3 | RER | transforming activity | reference product | transport, passenger car, medium size, petrol, EURO 3 | 1
lime production, milled, loose | CA-QC | transforming activity | reference product | lime | 1
enzymes production | RER | transforming activity | reference product | enzymes | 1
treatment of residue from mechanical treatment, laptop computer, municipal incineration with fly ash extraction | CH | transforming activity | byproduct | spent activated carbon with mercury | 4.102e-06
treatment of residue from mechanical treatment, laptop computer, municipal incineration with fly ash extraction | CH | transforming activity | reference product | residue from mechanical treatment, laptop computer | -1
treatment of residue from mechanical treatment, laptop computer, municipal incineration with fly ash extraction | CH | transforming activity | byproduct | heat, for reuse in municipal waste incineration only | 7.9454
treatment of residue from mechanical treatment, laptop computer, municipal incineration with fly ash extraction | CH | transforming activity | byproduct | electricity, for reuse in municipal waste incineration only | 1.1362
treatment of residue from mechanical treatment, laptop computer, municipal incineration with fly ash extraction | CH | transforming activity | byproduct | iron scrap, sorted, pressed | 0.0093819
treatment of residue from mechanical treatment, laptop computer, municipal incineration with fly ash extraction | CH | transforming activity | byproduct | aluminium scrap, post-consumer, prepared for melting | 0.011016
treatment of residue from mechanical treatment, laptop computer, municipal incineration with fly ash extraction | CH | transforming activity | byproduct | copper scrap, sorted, pressed | 0.0052121
treatment of residue from mechanical treatment, laptop computer, municipal incineration with fly ash extraction | CH | transforming activity | byproduct | metalliferous hydroxide sludge | 0.0033852
treatment of residue from mechanical treatment, laptop computer, municipal incineration with fly ash extraction | CH | transforming activity | byproduct | waste cement, hydrated | 0.011035
cadmium chloride production, semiconductor-grade | US | transforming activity | reference product | cadmium chloride, semiconductor-grade | 1
market for kerosene | GLO | market activity | byproduct | fly ash and scrubber sludge | 1.85e-05
market for kerosene | GLO | market activity | reference product | kerosene | 1
market for kerosene | GLO | market activity | byproduct | rainwater mineral oil storage | 5e-05
market for kerosene | GLO | market activity | byproduct | municipal solid waste | 6.27e-06
market for kerosene | GLO | market activity | byproduct | wastewater, average | 6.89e-07
electricity production, lignite | IN-TN | transforming activity | reference product | electricity, high voltage | 1
electricity production, lignite | IN-TN | transforming activity | byproduct | lignite ash | 0.18551
electricity production, lignite | IN-TN | transforming activity | byproduct | residue from cooling tower | 6.3098e-05
manganese concentrate production | GLO | transforming activity | byproduct | non-sulfidic overburden, off-site | 2.61
manganese concentrate production | GLO | transforming activity | byproduct | non-sulfidic tailing, off-site | 0.71
manganese concentrate production | GLO | transforming activity | reference product | manganese concentrate | 1
market for waste paper, unsorted | GLO | market activity | reference product | waste paper, unsorted | -1
transport, tram | CH | transforming activity | reference product | transport, tram | 1
chromium steel turning, primarily roughing, conventional | RER | transforming activity | reference product | chromium steel removed by turning, primarily roughing, conventional | 1
brass turning, primarily roughing, conventional | RER | transforming activity | reference product | brass removed by turning, primarily roughing, conventional | 1
electricity, high voltage, import from SGCC | MN | transforming activity | reference product | electricity, high voltage | 1
electricity production, photovoltaic, 3kWp slanted-roof installation, multi-Si, panel, mounted | IN-MP | transforming activity | reference product | electricity, low voltage | 1
electricity production, photovoltaic, 3kWp slanted-roof installation, multi-Si, panel, mounted | IN-MP | transforming activity | byproduct | wastewater, from residence | 3.8965e-06
market for waste mineral oil | CH | market activity | reference product | waste mineral oil | -1
treatment of hard coal ash, residual material landfill | CZ | transforming activity | reference product | hard coal ash | -1
clear-cutting, grassland to arable land, pasture, man made | BR-MA | transforming activity | reference product | land tenure, arable land, measured as carbon net primary productivity, pasture, man made | 1
treatment of used motor scooter | GLO | transforming activity | byproduct | waste rubber, unspecified | 2.4031
treatment of used motor scooter | GLO | transforming activity | byproduct | used Li-ion battery | 3.1056
treatment of used motor scooter | GLO | transforming activity | byproduct | waste plastic, mixture | 22.23
treatment of used motor scooter | GLO | transforming activity | byproduct | used Ni-metal hydride battery | 3.7944
treatment of used motor scooter | GLO | transforming activity | byproduct | zinc in car shredder residue | 0.39463
treatment of used motor scooter | GLO | transforming activity | reference product | used motor scooter | -1
transport, freight, lorry with refrigeration machine, 7.5-16 ton, EURO4, carbon dioxide, liquid refrigerant, cooling | GLO | transforming activity | byproduct | tyre wear emissions, lorry | 0.00022738
transport, freight, lorry with refrigeration machine, 7.5-16 ton, EURO4, carbon dioxide, liquid refrigerant, cooling | GLO | transforming activity | byproduct | road wear emissions, lorry | 1.976e-05
transport, freight, lorry with refrigeration machine, 7.5-16 ton, EURO4, carbon dioxide, liquid refrigerant, cooling | GLO | transforming activity | reference product | transport, freight, lorry with refrigeration machine, 7.5-16 ton, EURO4, carbon dioxide, liquid refrigerant, cooling | 1
transport, freight, lorry with refrigeration machine, 7.5-16 ton, EURO4, carbon dioxide, liquid refrigerant, cooling | GLO | transforming activity | byproduct | brake wear emissions, lorry | 2.2949e-05
market for micro gas turbine, 100kW electrical | GLO | market activity | reference product | micro gas turbine, 100kW electrical | 1
kerosene production, petroleum refinery operation | Europe without Switzerland | transforming activity | byproduct | hazardous waste, for incineration | 0.01743
kerosene production, petroleum refinery operation | Europe without Switzerland | transforming activity | byproduct | waste gypsum | 0.040101
kerosene production, petroleum refinery operation | Europe without Switzerland | transforming activity | byproduct | hazardous waste, for underground deposit | 0.0068917
kerosene production, petroleum refinery operation | Europe without Switzerland | transforming activity | byproduct | refinery sludge | 0.033415
kerosene production, petroleum refinery operation | Europe without Switzerland | transforming activity | reference product | kerosene | 57.37
transport, passengers, passenger aircraft, short haul | GLO | transforming activity | reference product | transport, passengers, aircraft, short haul | 1
treatment of refractory spent pot liner from Al electrolysis, residual material landfill | CH | transforming activity | byproduct | waste cement, hydrated | 1.0005
treatment of refractory spent pot liner from Al electrolysis, residual material landfill | CH | transforming activity | reference product | refractory spent pot liner from Al electrolysis | -1
electricity, from municipal waste incineration to generic market for electricity, medium voltage | SI | transforming activity | reference product | electricity, medium voltage | 1
extrusion, plastic pipes | GLO | transforming activity | byproduct | waste plastic, mixture | 0.00369
extrusion, plastic pipes | GLO | transforming activity | reference product | extrusion, plastic pipes | 1
market for ethylene, pipeline system | GLO | market activity | reference product | ethylene, pipeline system | 1
wind turbine construction, 4.5MW, onshore | GLO | transforming activity | byproduct | waste glass | 22890.4324
wind turbine construction, 4.5MW, onshore | GLO | transforming activity | byproduct | waste polyvinylchloride | 4569.0936
wind turbine construction, 4.5MW, onshore | GLO | transforming activity | byproduct | scrap copper | 44252.2296
wind turbine construction, 4.5MW, onshore | GLO | transforming activity | byproduct | waste reinforced concrete | 7926670
wind turbine construction, 4.5MW, onshore | GLO | transforming activity | byproduct | waste plastic, mixture | 22890.4324
wind turbine construction, 4.5MW, onshore | GLO | transforming activity | byproduct | iron scrap, unsorted | 100257.6912
wind turbine construction, 4.5MW, onshore | GLO | transforming activity | byproduct | waste paint on metal | 5168.8218
wind turbine construction, 4.5MW, onshore | GLO | transforming activity | byproduct | aluminium scrap, post-consumer | 973.2981
wind turbine construction, 4.5MW, onshore | GLO | transforming activity | byproduct | electronics scrap from control units | 572.1655
wind turbine construction, 4.5MW, onshore | GLO | transforming activity | byproduct | waste rubber, unspecified | 612.9272
wind turbine construction, 4.5MW, onshore | GLO | transforming activity | reference product | wind turbine, 4.5MW, onshore | 1
wind turbine construction, 4.5MW, onshore | GLO | transforming activity | byproduct | waste polyethylene/polypropylene product | 16894.5022
wind turbine construction, 4.5MW, onshore | GLO | transforming activity | byproduct | waste polyethylene | 2540.8618
wind turbine construction, 4.5MW, onshore | GLO | transforming activity | byproduct | scrap steel | 164411.7424
wind turbine construction, 4.5MW, onshore | GLO | transforming activity | byproduct | waste paint on wall | 2411
clear-cutting, secondary forest to arable land, annual crop | TH | transforming activity | reference product | land tenure, arable land, measured as carbon net primary productivity, annual crop | 1
heat and power co-generation, natural gas, conventional power plant, 100MW electrical | MK | transforming activity | byproduct | electricity, high voltage | 1
heat and power co-generation, natural gas, conventional power plant, 100MW electrical | MK | transforming activity | reference product | heat, district or industrial, natural gas | 4.29
heat and power co-generation, natural gas, conventional power plant, 100MW electrical | MK | transforming activity | byproduct | residue from cooling tower | 1.2811e-05
natural gas, burned in polymer electrolyte membrane fuel cell 2kWe, future | CH | transforming activity | byproduct | electricity, low voltage | 0.088889
natural gas, burned in polymer electrolyte membrane fuel cell 2kWe, future | CH | transforming activity | reference product | heat, future | 0.55
operation, computer, laptop, videoconference | CH | transforming activity | reference product | operation, computer, laptop, videoconference | 1
market for operation, computer, laptop, 68% active work with internet access 0.2 Mbit/s, label-certified electricity | GLO | market activity | reference product | operation, computer, laptop, 68% active work with internet access 0.2 Mbit/s, label-certified electricity | 1
market for rolling mill | GLO | market activity | reference product | rolling mill | 1
electricity production, deep geothermal | RU | transforming activity | reference product | electricity, high voltage | 1
extrusion, co-extrusion of plastic sheets | GLO | transforming activity | byproduct | iron scrap, unsorted | 8.8384e-06
extrusion, co-extrusion of plastic sheets | GLO | transforming activity | byproduct | spent solvent mixture | 0.00013276
extrusion, co-extrusion of plastic sheets | GLO | transforming activity | byproduct | waste polyethylene | 3.9e-06
extrusion, co-extrusion of plastic sheets | GLO | transforming activity | reference product | extrusion, co-extrusion | 1
extrusion, co-extrusion of plastic sheets | GLO | transforming activity | byproduct | wastewater, average | 2.72e-05
extrusion, co-extrusion of plastic sheets | GLO | transforming activity | byproduct | waste plastic, mixture | 0.040958
extrusion, co-extrusion of plastic sheets | GLO | transforming activity | byproduct | waste plastic, mixture | 0.00016811
treatment of spent anion exchange resin from potable water production, municipal incineration with fly ash extraction | GLO | transforming activity | reference product | spent anion exchange resin from potable water production | -1
treatment of spent anion exchange resin from potable water production, municipal incineration with fly ash extraction | GLO | transforming activity | byproduct | waste cement, hydrated | 0.014934
treatment of spent anion exchange resin from potable water production, municipal incineration with fly ash extraction | GLO | transforming activity | byproduct | electricity, for reuse in municipal waste incineration only | 0.14206
treatment of spent anion exchange resin from potable water production, municipal incineration with fly ash extraction | GLO | transforming activity | byproduct | metalliferous hydroxide sludge | 0.016091
treatment of spent anion exchange resin from potable water production, municipal incineration with fly ash extraction | GLO | transforming activity | byproduct | heat, for reuse in municipal waste incineration only | 1.1829
wood preservation, dipping/immersion, solvent-based preservative, indoor use, occasionally wet | RER | transforming activity | reference product | wood preservation, dipping/immersion method, organic solvent-based, indoor use, occasionally wet | 1
wood preservation, dipping/immersion, solvent-based preservative, indoor use, occasionally wet | RER | transforming activity | byproduct | waste mineral oil | 0.00019444
permanent magnet production, for electric motor | GLO | transforming activity | byproduct | refractory spent pot liner from Al electrolysis | 0.0018981
permanent magnet production, for electric motor | GLO | transforming activity | reference product | permanent magnet, for electric motor | 1
permanent magnet production, for electric motor | GLO | transforming activity | byproduct | waste bitumen | 0.0011988
permanent magnet production, for electric motor | GLO | transforming activity | byproduct | filter dust from Al electrolysis | 0.001998
permanent magnet production, for electric motor | GLO | transforming activity | byproduct | inert waste, for final disposal | 0.004995
market for methane, 96% by volume, from biogas, from medium pressure network, at service station | GLO | market activity | reference product | methane, 96% by volume, from biogas, from medium pressure network, at service station | 1
electricity production, wind, >3MW turbine, onshore | ASCC | transforming activity | reference product | electricity, high voltage | 1
electricity production, wind, >3MW turbine, onshore | ASCC | transforming activity | byproduct | waste mineral oil | 3.3227e-05
paper production, woodfree, uncoated, 30% recycled content, at integrated mill | CA-QC | transforming activity | byproduct | sludge from pulp and paper production | 0.010761
paper production, woodfree, uncoated, 30% recycled content, at integrated mill | CA-QC | transforming activity | byproduct | spent solvent mixture | 7.7907e-07
paper production, woodfree, uncoated, 30% recycled content, at integrated mill | CA-QC | transforming activity | byproduct | hazardous waste, for incineration | 6.0163e-07
paper production, woodfree, uncoated, 30% recycled content, at integrated mill | CA-QC | transforming activity | byproduct | spent antifreezer liquid | 1.0647e-06
paper production, woodfree, uncoated, 30% recycled content, at integrated mill | CA-QC | transforming activity | byproduct | waste mineral oil | 5.0047e-05
paper production, woodfree, uncoated, 30% recycled content, at integrated mill | CA-QC | transforming activity | byproduct | waste textile, soiled | 2.6917e-05
paper production, woodfree, uncoated, 30% recycled content, at integrated mill | CA-QC | transforming activity | byproduct | municipal solid waste | 0.00018578
paper production, woodfree, uncoated, 30% recycled content, at integrated mill | CA-QC | transforming activity | reference product | paper, woodfree, uncoated | 1
market for beverage carton converting | GLO | market activity | reference product | beverage carton converting | 1
alpha-picoline production | RER | transforming activity | reference product | alpha-picoline | 1
electricity production, wind, >3MW turbine, onshore | PL | transforming activity | byproduct | waste mineral oil | 4.1842e-05
electricity production, wind, >3MW turbine, onshore | PL | transforming activity | reference product | electricity, high voltage | 1
wire drawing, steel | GLO | transforming activity | byproduct | municipal solid waste | 7.078e-11
wire drawing, steel | GLO | transforming activity | byproduct | sludge from steel rolling | 0.035
wire drawing, steel | GLO | transforming activity | byproduct | waste mineral oil | 0.062811
wire drawing, steel | GLO | transforming activity | reference product | wire drawing, steel | 1
wire drawing, steel | GLO | transforming activity | byproduct | dust, unalloyed electric arc furnace steel | 0.0012845
wire drawing, steel | GLO | transforming activity | byproduct | basic oxygen furnace waste | 0.0031623
market for catalytic converter, three-way, 19.1l | GLO | market activity | reference product | catalytic converter, three-way, 19.1l | 1
land use change, perennial crop | KE | transforming activity | reference product | land use change, perennial crop | 1
impact extrusion of aluminium, 1 stroke | GLO | transforming activity | reference product | impact extrusion of aluminium, 1 stroke | 1
aluminium hydroxide production | IAI Area, EU27 & EFTA | transforming activity | byproduct | redmud from bauxite digestion | 0.536
aluminium hydroxide production | IAI Area, EU27 & EFTA | transforming activity | reference product | aluminium hydroxide | 1
aluminium hydroxide production | IAI Area, EU27 & EFTA | transforming activity | byproduct | inert waste, for final disposal | 0.00047
market for solar collector system, with evacuated tube collector, one-family house, combined system | GLO | market activity | reference product | solar collector system, with evacuated tube collector, one-family house, combined system | 1
operation, housing system, pig, fully-slatted floor | CA-QC | transforming activity | reference product | operation, housing system, pig, fully-slatted floor, per pig place | 1
treatment of coal gas, in power plant | AT | transforming activity | byproduct | heat, district or industrial, other than natural gas | 0.145
treatment of coal gas, in power plant | AT | transforming activity | byproduct | electricity, high voltage | 0.083889
treatment of coal gas, in power plant | AT | transforming activity | reference product | coal gas | -1
catch crop growing, sunflower, August-October, organic fertiliser 20 kg N | GLO | transforming activity | reference product | sunflower silage | 3366
market for offshore platform, natural gas | GLO | market activity | reference product | offshore platform, natural gas | 1
building operation, upmarket hotel | PE | transforming activity | byproduct | waste textile, soiled | 0.0026706
building operation, upmarket hotel | PE | transforming activity | byproduct | waste polyethylene | 0.0010129
building operation, upmarket hotel | PE | transforming activity | byproduct | scrap steel | 0.00038802
building operation, upmarket hotel | PE | transforming activity | byproduct | wastewater, average | 0.4671
building operation, upmarket hotel | PE | transforming activity | byproduct | municipal solid waste | 1.715
building operation, upmarket hotel | PE | transforming activity | reference product | building operation, upmarket hotel | 1
particle board production, cement bonded | GLO | transforming activity | reference product | particle board, cement bonded | 1
electricity voltage transformation from medium to low voltage | ES | transforming activity | reference product | electricity, low voltage | 1
electricity voltage transformation from medium to low voltage | SV | transforming activity | reference product | electricity, low voltage | 1
expanded vermiculite production | GLO | transforming activity | reference product | expanded vermiculite | 1
treatment of waste paper to pulp, wet lap, totally chlorine free bleached | GLO | transforming activity | byproduct | sludge from pulp and paper production | 0.45211
treatment of waste paper to pulp, wet lap, totally chlorine free bleached | GLO | transforming activity | byproduct | municipal solid waste | 0.021522
treatment of waste paper to pulp, wet lap, totally chlorine free bleached | GLO | transforming activity | byproduct | deinked pulp, wet lap | 1.0761
treatment of waste paper to pulp, wet lap, totally chlorine free bleached | GLO | transforming activity | reference product | waste paper, unsorted | -1
market for municipal solid waste | IS | market activity | reference product | municipal solid waste | -1
electricity, high voltage, import from LT | LV | transforming activity | reference product | electricity, high voltage | 1
housing system construction, pig, fully-slatted floor | CH | transforming activity | byproduct | waste concrete, not reinforced | 381
housing system construction, pig, fully-slatted floor | CH | transforming activity | byproduct | waste polyurethane foam | 4.48
housing system construction, pig, fully-slatted floor | CH | transforming activity | byproduct | waste bitumen sheet | 0.264
housing system construction, pig, fully-slatted floor | CH | transforming activity | byproduct | waste reinforced concrete | 3700
housing system construction, pig, fully-slatted floor | CH | transforming activity | byproduct | waste glass | 0.241
housing system construction, pig, fully-slatted floor | CH | transforming activity | byproduct | waste polyethylene/polypropylene product | 2.02
housing system construction, pig, fully-slatted floor | CH | transforming activity | byproduct | waste polystyrene isolation, flame-retardant | 7.25
housing system construction, pig, fully-slatted floor | CH | transforming activity | byproduct | waste bulk iron, excluding reinforcement | 71.9
housing system construction, pig, fully-slatted floor | CH | transforming activity | byproduct | waste glass sheet | 24.6
housing system construction, pig, fully-slatted floor | CH | transforming activity | byproduct | waste plastic, mixture | 0.161
housing system construction, pig, fully-slatted floor | CH | transforming activity | byproduct | waste cement in concrete and mortar | 266
housing system construction, pig, fully-slatted floor | CH | transforming activity | reference product | housing system, pig, fully-slatted floor, per pig place | 1
housing system construction, pig, fully-slatted floor | CH | transforming activity | byproduct | waste polyvinylchloride product | 7.64
housing system construction, pig, fully-slatted floor | CH | transforming activity | byproduct | waste mineral wool | 3.19
housing system construction, pig, fully-slatted floor | CH | transforming activity | byproduct | waste wood, untreated | 64
housing system construction, pig, fully-slatted floor | CH | transforming activity | byproduct | waste brick | 381
photovoltaic mounting system production, for 570kWp open ground module | GLO | transforming activity | byproduct | waste polyethylene/polypropylene product | 0.00090909
photovoltaic mounting system production, for 570kWp open ground module | GLO | transforming activity | byproduct | scrap steel | 7.5
photovoltaic mounting system production, for 570kWp open ground module | GLO | transforming activity | byproduct | waste paperboard, unsorted | 0.086364
photovoltaic mounting system production, for 570kWp open ground module | GLO | transforming activity | byproduct | scrap aluminium | 3.98
photovoltaic mounting system production, for 570kWp open ground module | GLO | transforming activity | reference product | photovoltaic mounting system, for 570kWp open ground module | 1
photovoltaic mounting system production, for 570kWp open ground module | GLO | transforming activity | byproduct | waste polystyrene isolation, flame-retardant | 0.0045455
photovoltaic mounting system production, for 570kWp open ground module | GLO | transforming activity | byproduct | waste reinforced concrete | 8.55
glyoxal production | RER | transforming activity | reference product | glyoxal | 1
land use change, pasture, man made | BR-ES | transforming activity | reference product | land use change, pasture, man made | 1
market for waste paperboard | PL | market activity | reference product | waste paperboard | -1
heat production, heavy fuel oil, at industrial furnace 1MW | GLO | transforming activity | reference product | heat, district or industrial, other than natural gas | 1
land already in use, annual cropland to annual crop | UA | transforming activity | reference product | land tenure, arable land, measured as carbon net primary productivity, annual crop | 1
clear-cutting, primary forest to arable land, pasture, man made | BR-PA | transforming activity | reference product | land tenure, arable land, measured as carbon net primary productivity, pasture, man made | 1
electricity production, hydro, reservoir, alpine region | PE | transforming activity | reference product | electricity, high voltage | 1
electricity production, hydro, reservoir, alpine region | PE | transforming activity | byproduct | waste mineral oil | 7.56e-06
market for electricity, low voltage | FR | market activity | reference product | electricity, low voltage | 1
market for electricity, low voltage | VE | market activity | reference product | electricity, low voltage | 1
market for irrigation | MY | market activity | reference product | irrigation | 1
market for window frame, wood, U=1.5 W/m2K | GLO | market activity | reference product | window frame, wood, U=1.5 W/m2K | 1
market for electricity, medium voltage | CY | market activity | reference product | electricity, medium voltage | 1
pulverised lignite production | GLO | transforming activity | reference product | pulverised lignite | 1
pulverised lignite production | GLO | transforming activity | byproduct | lignite ash | 0.0006
treatment of waste polypropylene, sanitary landfill | CH | transforming activity | reference product | waste polypropylene | -1
treatment of waste polypropylene, sanitary landfill | CH | transforming activity | byproduct | waste cement, hydrated | 8.71e-07
treatment of waste polypropylene, sanitary landfill | CH | transforming activity | byproduct | waste plastic, mixture | 3.88e-05
treatment of waste polypropylene, sanitary landfill | CH | transforming activity | byproduct | waste graphical paper | 3.88e-05
market for chromium oxide, flakes | GLO | market activity | reference product | chromium oxide, flakes | 1
electricity production, photovoltaic, 3kWp slanted-roof installation, single-Si, panel, mounted | FR | transforming activity | reference product | electricity, low voltage | 1
electricity production, photovoltaic, 3kWp slanted-roof installation, single-Si, panel, mounted | FR | transforming activity | byproduct | wastewater, from residence | 5.1027e-06
electricity voltage transformation from medium to low voltage | ET | transforming activity | reference product | electricity, low voltage | 1
market for plastic tunnel | GLO | market activity | reference product | plastic tunnel | 1
treatment of blast furnace gas, in power plant | FR | transforming activity | byproduct | heat, district or industrial, other than natural gas | 0.145
treatment of blast furnace gas, in power plant | FR | transforming activity | reference product | blast furnace gas | -1
treatment of blast furnace gas, in power plant | FR | transforming activity | byproduct | electricity, high voltage | 0.0925
cucumber production | GLO | transforming activity | reference product | cucumber | 1
geothermal power plant construction | PH | transforming activity | reference product | geothermal power plant, 5.5MWel | 1
geothermal power plant construction | PH | transforming activity | byproduct | inert waste, for final disposal | 223132
market for inductor, miniature radio frequency chip | GLO | market activity | reference product | inductor, miniature radio frequency chip | 1
market for used capacitor | GLO | market activity | reference product | used capacitor | -1
heat production, softwood chips from forest, at furnace 1000kW, state-of-the-art 2014 | GLO | transforming activity | reference product | heat, district or industrial, other than natural gas | 1
heat production, softwood chips from forest, at furnace 1000kW, state-of-the-art 2014 | GLO | transforming activity | byproduct | wood ash mixture, pure | 0.000595
treatment of steel in car shredder residue, municipal incineration with fly ash extraction | CH | transforming activity | byproduct | waste cement, hydrated | 0.013954
treatment of steel in car shredder residue, municipal incineration with fly ash extraction | CH | transforming activity | byproduct | metalliferous hydroxide sludge | 0.00078265
treatment of steel in car shredder residue, municipal incineration with fly ash extraction | CH | transforming activity | byproduct | iron scrap, sorted, pressed | 0.23284
treatment of steel in car shredder residue, municipal incineration with fly ash extraction | CH | transforming activity | reference product | steel in car shredder residue | -1
refractory production, fireclay, packed | DE | transforming activity | byproduct | municipal solid waste | 0.005
refractory production, fireclay, packed | DE | transforming activity | reference product | refractory, fireclay, packed | 1
treatment of waste glass, sanitary landfill | GLO | transforming activity | byproduct | waste graphical paper | 3.0376e-05
treatment of waste glass, sanitary landfill | GLO | transforming activity | byproduct | waste plastic, mixture | 3.0376e-05
treatment of waste glass, sanitary landfill | GLO | transforming activity | reference product | waste glass | -1
market for cork, raw | GLO | market activity | reference product | cork, raw | 1
heat and power co-generation, wood chips, 6667 kW, state-of-the-art 2014 | PT | transforming activity | byproduct | wastewater, average | 7.87e-07
heat and power co-generation, wood chips, 6667 kW, state-of-the-art 2014 | PT | transforming activity | byproduct | wood ash mixture, pure | 0.000529
heat and power co-generation, wood chips, 6667 kW, state-of-the-art 2014 | PT | transforming activity | byproduct | waste mineral oil | 3.28e-06
heat and power co-generation, wood chips, 6667 kW, state-of-the-art 2014 | PT | transforming activity | byproduct | municipal solid waste | 3.28e-06
heat and power co-generation, wood chips, 6667 kW, state-of-the-art 2014 | PT | transforming activity | byproduct | electricity, high voltage | 0.041667
heat and power co-generation, wood chips, 6667 kW, state-of-the-art 2014 | PT | transforming activity | reference product | heat, district or industrial, other than natural gas | 0.45
Brown-Schlesinger process | GLO | transforming activity | reference product | sodium tetrahydridoborate | 0.36173
Brown-Schlesinger process | GLO | transforming activity | byproduct | sodium methoxide | 1.5421
cement production, blast furnace slag 66-80% | GLO | transforming activity | reference product | cement, blast furnace slag, 66-80% | 1
treatment of coal gas, in power plant | BE | transforming activity | byproduct | heat, district or industrial, other than natural gas | 0.145
treatment of coal gas, in power plant | BE | transforming activity | byproduct | electricity, high voltage | 0.10194
treatment of coal gas, in power plant | BE | transforming activity | reference product | coal gas | -1
electricity production, natural gas, combined cycle power plant | FR | transforming activity | reference product | electricity, high voltage | 1
electricity production, natural gas, combined cycle power plant | FR | transforming activity | byproduct | residue from cooling tower | 8.4309e-06
market for sawlog and veneer log, softwood, debarked, measured as solid wood | GLO | market activity | reference product | sawlog and veneer log, softwood, debarked, measured as solid wood | 1
carton board box production service, with offset printing | CA-QC | transforming activity | byproduct | bilge oil | 0.00016
carton board box production service, with offset printing | CA-QC | transforming activity | byproduct | hazardous waste, for underground deposit | 0.00105
carton board box production service, with offset printing | CA-QC | transforming activity | byproduct | municipal solid waste | 0.038
carton board box production service, with offset printing | CA-QC | transforming activity | reference product | carton board box production, with offset printing | 1
electricity voltage transformation from high to medium voltage | CA-NT | transforming activity | reference product | electricity, medium voltage | 1
market for buttermilk, from cow milk | GLO | market activity | byproduct | buttermilk, from cow milk | -1
market for buttermilk, from cow milk | GLO | market activity | reference product | buttermilk, from cow milk | 1
market for waste polyethylene terephthalate | LU | market activity | reference product | waste polyethylene terephthalate | -1
sulfur stockpiling | CA-AB | transforming activity | reference product | sulfur stockpiling | 1
electricity production, photovoltaic, 570kWp open ground installation, multi-Si | CA-PE | transforming activity | reference product | electricity, low voltage | 1
electricity production, photovoltaic, 570kWp open ground installation, multi-Si | CA-PE | transforming activity | byproduct | wastewater, from residence | 2.5541e-08
greenhouse construction, glass walls and roof, plastic tubes | FR | transforming activity | byproduct | waste rubber, unspecified | 0.0003
greenhouse construction, glass walls and roof, plastic tubes | FR | transforming activity | byproduct | waste glass | 0.48
greenhouse construction, glass walls and roof, plastic tubes | FR | transforming activity | byproduct | waste electric and electronic equipment | 0.003101
greenhouse construction, glass walls and roof, plastic tubes | FR | transforming activity | byproduct | waste plastic, mixture | 0.101
greenhouse construction, glass walls and roof, plastic tubes | FR | transforming activity | byproduct | iron scrap, unsorted | 0.3638
greenhouse construction, glass walls and roof, plastic tubes | FR | transforming activity | byproduct | aluminium scrap, post-consumer | 0.228
greenhouse construction, glass walls and roof, plastic tubes | FR | transforming activity | reference product | greenhouse, glass walls and roof | 1
greenhouse construction, glass walls and roof, plastic tubes | FR | transforming activity | byproduct | waste concrete | 1.0528
market for dung slab | GLO | market activity | reference product | dung slab | 1
market for sawlog and veneer log, softwood, measured as solid wood under bark | CA-QC | market activity | reference product | sawlog and veneer log, softwood, measured as solid wood under bark | 1
market for waste plaster-cardboard sandwich | GLO | market activity | reference product | waste plaster-cardboard sandwich | -1
operation, intermodal shipping container, 40-foot, high-cube | GLO | transforming activity | reference product | operation, intermodal shipping container | 1
market for liquid manure storage and processing facility | GLO | market activity | reference product | liquid manure storage and processing facility | 1
diesel production, low-sulphur, petroleum refinery operation | ZA | transforming activity | byproduct | waste gypsum | 0.0081006
diesel production, low-sulphur, petroleum refinery operation | ZA | transforming activity | byproduct | refinery sludge | 0.007271
diesel production, low-sulphur, petroleum refinery operation | ZA | transforming activity | byproduct | hazardous waste, for incineration | 0.003493
diesel production, low-sulphur, petroleum refinery operation | ZA | transforming activity | reference product | diesel, low-sulfur | 11.1606
diesel production, low-sulphur, petroleum refinery operation | ZA | transforming activity | byproduct | hazardous waste, for underground deposit | 0.0012988
clear-cutting, primary forest to arable land, perennial crop | MY | transforming activity | reference product | land tenure, arable land, measured as carbon net primary productivity, perennial crop | 1
market for electricity, low voltage | JM | market activity | reference product | electricity, low voltage | 1
electricity voltage transformation from medium to low voltage | GA | transforming activity | reference product | electricity, low voltage | 1
electricity production, hard coal | JP | transforming activity | reference product | electricity, high voltage | 1
electricity production, hard coal | JP | transforming activity | byproduct | residue from cooling tower | 4.5226e-05
electricity production, hard coal | JP | transforming activity | byproduct | hard coal ash | 0.0029126
seawater reverse osmosis module production, 8-inch spiral wound, baseline | GLO | transforming activity | reference product | seawater reverse osmosis module | 1
market for hard coal | Europe, without Russia and Turkey | market activity | reference product | hard coal | 1
treatment of aluminium scrap, post-consumer, prepared for recycling, at remelter | GLO | transforming activity | byproduct | hazardous waste, for underground deposit | 0.002666
treatment of aluminium scrap, post-consumer, prepared for recycling, at remelter | GLO | transforming activity | reference product | aluminium scrap, post-consumer, prepared for melting | -1
treatment of aluminium scrap, post-consumer, prepared for recycling, at remelter | GLO | transforming activity | byproduct | inert waste, for final disposal | 0.001586
treatment of aluminium scrap, post-consumer, prepared for recycling, at remelter | GLO | transforming activity | byproduct | aluminium, wrought alloy | 0.9911
treatment of aluminium scrap, post-consumer, prepared for recycling, at remelter | GLO | transforming activity | byproduct | hazardous waste, for incineration | 5.946e-05
electricity, high voltage, import from EE | FI | transforming activity | reference product | electricity, high voltage | 1
market for carbon monoxide | RER | market activity | reference product | carbon monoxide | 1
market for cottonseed meal | GLO | market activity | byproduct | cottonseed meal | -1
market for cottonseed meal | GLO | market activity | reference product | cottonseed meal | 1
treatment of sulfidic tailings, generic, tailings impoundment | GLO | transforming activity | reference product | sulfidic tailings, generic | -1
market for methylene diphenyl diisocyanate | RER | market activity | reference product | methylene diphenyl diisocyanate | 1
electricity production, wind, 1-3MW turbine, onshore | CN-QH | transforming activity | reference product | electricity, high voltage | 1
electricity production, wind, 1-3MW turbine, onshore | CN-QH | transforming activity | byproduct | waste mineral oil | 5.8279e-05
market for television | GLO | market activity | reference product | television | 1
liquid manure spreading, by vacuum tanker | CA-QC | transforming activity | reference product | liquid manure spreading, by vacuum tanker | 1
barley seed production, for sowing | GLO | transforming activity | reference product | barley seed, for sowing | 1
electricity production, nuclear, pressure water reactor | FI | transforming activity | byproduct | waste mineral oil | 1.63e-06
electricity production, nuclear, pressure water reactor | FI | transforming activity | reference product | electricity, high voltage | 1
electricity production, nuclear, pressure water reactor | FI | transforming activity | byproduct | fly ash and scrubber sludge | 2.19e-06
electricity production, nuclear, pressure water reactor | FI | transforming activity | byproduct | low level radioactive waste | 1.8032e-09
electricity production, nuclear, pressure water reactor | FI | transforming activity | byproduct | low level radioactive waste for final repository | 2.84e-08
electricity production, nuclear, pressure water reactor | FI | transforming activity | byproduct | spent nuclear fuel | 2.464e-06
electricity production, nuclear, pressure water reactor | FI | transforming activity | byproduct | hazardous waste, for incineration | 9.7e-07
hay production, Swiss integrated production, extensive | GLO | transforming activity | reference product | hay, Swiss integrated production, extensive | 1
rice production, non-basmati | IN | transforming activity | reference product | rice, non-basmati | 1
switch production, toggle type | CA-QC | transforming activity | reference product | switch, toggle type | 1
treatment of waste reinforced concrete, sorting plant | Europe without Switzerland | transforming activity | byproduct | inert waste | 0.388
treatment of waste reinforced concrete, sorting plant | Europe without Switzerland | transforming activity | reference product | waste reinforced concrete | -1
land use change, perennial crop | BR-RJ | transforming activity | reference product | land use change, perennial crop | 1
water supply network construction | GLO | transforming activity | byproduct | waste reinforcement steel | 84012.93
water supply network construction | GLO | transforming activity | reference product | water supply network | 1
water supply network construction | GLO | transforming activity | byproduct | waste rubber, unspecified | 33.087
water supply network construction | GLO | transforming activity | byproduct | waste bulk iron, excluding reinforcement | 12.273
water supply network construction | GLO | transforming activity | byproduct | waste reinforced concrete | 4131.265
water supply network construction | GLO | transforming activity | byproduct | waste plastic, mixture | 0.059394
water supply network construction | GLO | transforming activity | byproduct | waste bitumen sheet | 535.09
water supply network construction | GLO | transforming activity | byproduct | waste polyurethane | 535.09
electricity production, photovoltaic, 570kWp open ground installation, multi-Si | FR | transforming activity | reference product | electricity, low voltage | 1
electricity production, photovoltaic, 570kWp open ground installation, multi-Si | FR | transforming activity | byproduct | wastewater, from residence | 2.7735e-08
heat and power co-generation unit construction, 200kW electrical, common components for heat+electricity | GLO | transforming activity | reference product | heat and power co-generation unit, 200kW electrical, common components for heat+electricity | 1
gravel production, crushed | CA-QC | transforming activity | byproduct | scrap steel | 5.1e-05
gravel production, crushed | CA-QC | transforming activity | byproduct | waste rubber, unspecified | 4e-06
gravel production, crushed | CA-QC | transforming activity | reference product | gravel, crushed | 1
gravel production, crushed | CA-QC | transforming activity | byproduct | municipal solid waste | 2.12e-06
gravel production, crushed | CA-QC | transforming activity | byproduct | waste mineral oil | 2.5e-06
cryolite production | RER | transforming activity | reference product | cryolite | 1
market for deep drawing, steel, 38000 kN press, single stroke | GLO | market activity | reference product | deep drawing, steel, 38000 kN press, single stroke | 1
treatment of blast furnace gas, in power plant | CN-FJ | transforming activity | byproduct | heat, district or industrial, other than natural gas | 0.145
treatment of blast furnace gas, in power plant | CN-FJ | transforming activity | byproduct | electricity, high voltage | 0.095278
treatment of blast furnace gas, in power plant | CN-FJ | transforming activity | reference product | blast furnace gas | -1
fatty alcohol production, from coconut oil | RER | transforming activity | reference product | fatty alcohol | 1
fatty alcohol production, from coconut oil | RER | transforming activity | byproduct | municipal solid waste | 0.00336
power sawing, without catalytic converter | GLO | transforming activity | reference product | power sawing, without catalytic converter | 1
drying of maize grain | GLO | transforming activity | reference product | drying of maize grain | 1
onion seedling production, for planting | GLO | transforming activity | reference product | onion seedling, for planting | 1
dichloromethane production | GLO | transforming activity | byproduct | municipal solid waste | 0.0015025
dichloromethane production | GLO | transforming activity | byproduct | decommissioned chemical production facilities | 7e-06
dichloromethane production | GLO | transforming activity | byproduct | hazardous waste, for incineration | 0.00084
dichloromethane production | GLO | transforming activity | byproduct | waste wood, untreated | 5e-07
dichloromethane production | GLO | transforming activity | byproduct | average incineration residue | 0.0271
dichloromethane production | GLO | transforming activity | reference product | dichloromethane | 1
dichloromethane production | GLO | transforming activity | byproduct | spoil from hard coal mining | 0.077
dichloromethane production | GLO | transforming activity | byproduct | waste plastic, mixture | 3e-06
polymethyl methacrylate production, sheet | GLO | transforming activity | byproduct | hazardous waste, for incineration | 0.025751
polymethyl methacrylate production, sheet | GLO | transforming activity | byproduct | coal slurry | 0.00010149
polymethyl methacrylate production, sheet | GLO | transforming activity | byproduct | average incineration residue | 0.040096
polymethyl methacrylate production, sheet | GLO | transforming activity | byproduct | waste wood, untreated | 2.6228e-06
polymethyl methacrylate production, sheet | GLO | transforming activity | byproduct | municipal solid waste | 0.052559
polymethyl methacrylate production, sheet | GLO | transforming activity | reference product | polymethyl methacrylate, sheet | 1
polymethyl methacrylate production, sheet | GLO | transforming activity | byproduct | waste plastic, mixture | 2.9457e-05
polymethyl methacrylate production, sheet | GLO | transforming activity | byproduct | spoil from hard coal mining | 0.090403
polymethyl methacrylate production, sheet | GLO | transforming activity | byproduct | decommissioned chemical production facilities | 1.7601e-05
market for manure, solid, cattle | GLO | market activity | byproduct | manure, solid, cattle | -1
market for manure, solid, cattle | GLO | market activity | reference product | manure, solid, cattle | 1
market for electricity, low voltage | GE | market activity | reference product | electricity, low voltage | 1
market for waste plastic, mixture | AT | market activity | reference product | waste plastic, mixture | -1
market for waste plastic, mixture | CO | market activity | reference product | waste plastic, mixture | -1
market for perlite | GLO | market activity | reference product | perlite | 1
electricity production, natural gas, conventional power plant | FI | transforming activity | byproduct | residue from cooling tower | 1.1842e-05
electricity production, natural gas, conventional power plant | FI | transforming activity | reference product | electricity, high voltage | 1
treatment of dust, alloyed electric arc furnace steel, residual material landfill | GLO | transforming activity | reference product | dust, alloyed electric arc furnace steel | -1
treatment of dust, alloyed electric arc furnace steel, residual material landfill | GLO | transforming activity | byproduct | waste cement, hydrated | 1
electricity production, photovoltaic, 3kWp slanted-roof installation, single-Si, panel, mounted | CH | transforming activity | reference product | electricity, low voltage | 1
electricity production, photovoltaic, 3kWp slanted-roof installation, single-Si, panel, mounted | CH | transforming activity | byproduct | wastewater, from residence | 5.7949e-06
electricity voltage transformation from high to medium voltage | MY | transforming activity | reference product | electricity, medium voltage | 1
steel production, electric, low-alloyed | RER | transforming activity | byproduct | inert waste, for final disposal | 0.005
steel production, electric, low-alloyed | RER | transforming activity | reference product | steel, low-alloyed | 1
steel production, electric, low-alloyed | RER | transforming activity | byproduct | dust, unalloyed electric arc furnace steel | 0.0096
steel production, electric, low-alloyed | RER | transforming activity | byproduct | slag, unalloyed electric arc furnace steel | 0.0928
market for waste, from silicon wafer production | GLO | market activity | reference product | waste, from silicon wafer production | -1
market for cement, pozzolana and fly ash 6-14% | BR | market activity | reference product | cement, pozzolana and fly ash 6-14% | 1
pyridazine-compound production | RER | transforming activity | byproduct | inert waste, for final disposal | 0.18964
pyridazine-compound production | RER | transforming activity | reference product | pyridazine-compound | 1
fuel cell production, stack solid oxide, 125kW electrical, future | CH | transforming activity | reference product | fuel cell, stack solid oxide, 125kW electrical, future | 1
fuel cell production, stack solid oxide, 125kW electrical, future | CH | transforming activity | byproduct | inert waste, for final disposal | 702.45

## units
exchange name | unit
[sulfonyl]urea-compound | kg
[thio]carbamate-compound | kg
1,1-difluoroethane, HFC-152a | kg
1,1-dimethylcyclopentane | kg
1-butanol | kg
1-pentanol | kg
1-propanol | kg
2,3-dimethylbutan | kg
2,4-dichlorophenol | kg
2,4-dichlorotoluene | kg
2,4-dinitrotoluene | kg
2,4-di-tert-butylphenol | kg
2,5-dimethylhexane-2,5-dihydroperoxide | kg
2,6-di-tert-butylphenol | kg
2-butanol | kg
2-cyclopentone | kg
2-methyl-1-butanol | kg
2-methyl-2-butanol | kg
2-methylpentane | kg
2-nitroaniline | kg
2-pyridinol | kg
3-methyl-1-butanol | kg
3-methyl-1-butyl acetate | kg
3-methylpyridine | kg
4-methyl-2-pentanone | kg
4-tert-butylbenzaldehyde | kg
4-tert-butyltoluene | kg
absorption chiller, 100kW | unit
acetaldehyde | kg
acetamide-anillide-compound, unspecified | kg
acetanilide | kg
acetic acid, without water, in 98% solution state | kg
acetic anhydride | kg
acetoacetic acid | kg
acetone cyanohydrin | kg
acetone, liquid | kg
acetonitrile | kg
acetyl chloride | kg
acetylene | kg
aclonifen | kg
acrolein | kg
acrylic acid | kg
acrylic binder, without water, in 34% solution state | kg
acrylic dispersion, without water, in 65% solution state | kg
acrylic filler | kg
acrylic varnish, without water, in 87.5% solution state | kg
acrylonitrile | kg
acrylonitrile-butadiene-styrene copolymer | kg
activated bentonite | kg
activated carbon, granular | kg
activated silica | kg
adhesive mortar | kg
adhesive, for metal | kg
adipic acid | kg
agricultural machinery, tillage | kg
agricultural machinery, unspecified | kg
agricultural trailer | kg
air compressor, screw-type compressor, 300kW | unit
air compressor, screw-type compressor, 4kW | unit
air distribution terminal panel, steel, 120 m3/h | unit
air filter, central unit, 600 m3/h | unit
air filter, decentralized unit, 180-250 m3/h | unit
air filter, decentralized unit, 250 m3/h | unit
air filter, in exhaust air valve | unit
air input/output unit, heat and power co-generation unit, 160kW electrical | unit
air separation facility | unit
aircraft, belly freight, long haul | unit
aircraft, belly freight, medium haul | unit
aircraft, belly freight, short haul | unit
aircraft, belly freight, very short haul | unit
aircraft, dedicated freight, long haul | unit
aircraft, dedicated freight, medium haul | unit
aircraft, dedicated freight, short haul | unit
aircraft, dedicated freight, very short haul | unit
aircraft, passenger, long haul | unit
aircraft, passenger, medium haul | unit
aircraft, passenger, short haul | unit
aircraft, passenger, very short haul | unit
airport | unit
alfalfa-grass mixture, Swiss integrated production | kg
alfalfa-grass silage | kg
alkyd paint, white, without solvent, in 60% solution state | kg
alkyd paint, white, without water, in 60% solution state | kg
alkyd resin, long oil, without solvent, in 70% white spirit solution state | kg
alkyl sulphate (C12-14) | kg
alkylbenzene sulfonate, linear, petrochemical | kg
alkylbenzene, linear | kg
alkylketene dimer sizing agent, for paper production | kg
allyl chloride | kg
almond | kg
alpha-naphthol | kg
alpha-picoline | kg
aluminium alloy, AlLi | kg
aluminium alloy, AlMg3 | kg
aluminium alloy, metal matrix composite | kg
aluminium around steel bi-metal stranded cable, 3x3.67mm external diameter wire | m
aluminium around steel bi-metal wire, 3.67mm external diameter | m
aluminium casting facility | unit
aluminium chloride | kg
aluminium electrolysis facility | unit
aluminium fluoride | kg
aluminium hydroxide | kg
aluminium hydroxide factory | unit
aluminium in car shredder residue | kg
aluminium melting furnace | unit
aluminium oxide factory | unit
aluminium oxide, metallurgical | kg
aluminium oxide, non-metallurgical | kg
aluminium removed by drilling, computer numerical controlled | kg
aluminium removed by drilling, conventional | kg
aluminium removed by milling, average | kg
aluminium removed by milling, dressing | kg
aluminium removed by milling, large parts | kg
aluminium removed by milling, small parts | kg
aluminium removed by turning, average, computer numerical controlled | kg
aluminium removed by turning, average, conventional | kg
aluminium removed by turning, primarily dressing, computer numerical controlled | kg
aluminium removed by turning, primarily dressing, conventional | kg
aluminium removed by turning, primarily roughing, computer numerical controlled | kg
aluminium removed by turning, primarily roughing, conventional | kg
aluminium scrap, new | kg
aluminium scrap, post-consumer | kg
aluminium scrap, post-consumer, prepared for melting | kg
aluminium sulfate, powder | kg
aluminium sulfate, without water, in 4.33% aluminium solution state | kg
aluminium, cast alloy | kg
aluminium, primary, cast alloy slab from continuous casting | kg
aluminium, primary, ingot | kg
aluminium, primary, liquid | kg
aluminium, wrought alloy | kg
amine oxide | kg
aminopyridine | kg
ammonia, liquid | kg
ammonium bicarbonate | kg
ammonium carbonate | kg
ammonium chloride | kg
ammonium nitrate, as N | kg
ammonium nitrite | kg
ammonium sulfate, as N | kg
ammonium thiocyanate | kg
anaerobic digestion plant, agricultural | unit
anaerobic digestion plant, agriculture, with methane recovery | unit
anaerobic digestion plant, for biowaste | unit
anaerobic digestion plant, for sewage sludge | unit
anhydrite | kg
anhydrite floor | kg
anhydrite rock | kg
anhydrite, burned | kg
aniline | kg
anionic resin | kg
anode factory | unit
anode refinery | unit
anode slime, silver and tellurium containing stockpiling | kg
anode slime, silver and tellurium containing, from primary copper production | kg
anode, for metal electrolysis | kg
anode, graphite, for lithium-ion battery | kg
anode, paste, for aluminium electrolysis | kg
anode, prebake, for aluminium electrolysis | kg
anodising, aluminium sheet | m2
anthranilic acid | kg
anthraquinone | kg
antifouling paint emissions | kg
antimony | kg
anti-reflex-coating, etching, solar glass | m2
apple | kg
application of plant protection product, by field sprayer | ha
apricot | kg
argon, crude, liquid | kg
argon, liquid | kg
arsine | kg
asbestos, crysotile type | kg
ascorbic acid | kg
ash from deinking sludge | kg
ash from paper production sludge | kg
ash, from combustion of bagasse from sugarcane | kg
asparagus seedling, for planting | unit
assembly of generator and motor, auxilliaries and energy use, for heat and power co-generation unit, 160 KW electrical | unit
assembly of generator and motor, auxilliaries and energy use, for mini CHP plant | unit
assembly of liquid crystal display, auxilliaries and energy use | kg
atrazine | kg
aubergine | kg
autoclaved aerated concrete block | kg
auxiliary heating unit, electric, 5kW | unit
average incineration residue | kg
avocado | kg
azodicarbonamide | kg
backlight, for liquid crystal display | kg
bagasse, from sugarcane | kg
bagasse, from sweet sorghum | kg
bale loading | unit
baling | unit
banana | kg
barge | unit
barge tanker | unit
barite | kg
barium carbonate | kg
barium hydroxide | kg
barium oxide | kg
barium sulfide | kg
bark | kg
bark chips, wet, measured as dry mass | kg
barley grain | kg
barley grain, feed | kg
barley grain, feed, organic | kg
barley grain, feed, Swiss integrated production | kg
barley grain, organic | kg
barley grain, Swiss integrated production | kg
barley seed, for sowing | kg
barley seed, organic, for sowing | kg
barley seed, Swiss integrated production, for sowing | kg
basalt | kg
base oil | kg
base plaster | kg
basic oxygen furnace waste | kg
batch dyeing, fibre, cotton | kg
battery cell, Li-ion | kg
battery separator | kg
battery, Li-ion, rechargeable, prismatic | kg
battery, NaCl | kg
battery, NiMH, rechargeable, prismatic | kg
bauxite | kg
beet seed, Swiss integrated production, for sowing | kg
bell pepper | kg
bentonite | kg
bentonite quarry infrastructure | unit
benzal chloride | kg
benzaldehyde | kg
benzaldehyde-2-sulfonic acid | kg
benzene | kg
benzimidazole-compound | kg
benzo[thia]diazole-compound | kg
benzoic acid | kg
benzoic-compound | kg
benzyl alcohol | kg
benzyl chloride | kg
beverage carton converting | m2
bicycle | unit
bilge oil | kg
biogas | m3
biogas, from grass | m3
biowaste | kg
biowaste, garden waste | kg
biowaste, kitchen and garden waste | kg
bipyridylium-compound | kg
bisphenol A epoxy based vinyl ester resin | kg
bisphenol A, powder | kg
bitumen adhesive compound, cold | kg
bitumen adhesive compound, hot | kg
bitumen seal | kg
bitumen seal, Alu80 | kg
bitumen seal, polymer EP4 flame retardant | kg
bitumen seal, V60 | kg
bitumen seal, VA4 | kg
blast furnace | unit
blast furnace gas | MJ
blast furnace slag | kg
blast oxygen furnace converter | unit
blasting | kg
bleaching and dyeing, yarn | kg
bleaching, textile | kg
blister-copper conversion facility | unit
blow moulding | kg
blower and heat exchange unit, Avent E 97 | unit
blower and heat exchange unit, central, 600-1200 m3/h | unit
blower and heat exchange unit, decentralized, 180-250 m3/h | unit
blower and heat exchange unit, GE 250 RH | unit
blower and heat exchange unit, KWL 250 | unit
blower and heat exchange unit, KWLC 1200 | unit
blower and heat exchange unit, Storkair G 90 | unit
blower and heat exchange unit, Twl-700 | unit
borax, anhydrous, powder | kg
borehole heat exchanger, 150m | unit
boric acid, anhydrous, powder | kg
boric oxide | kg
boron carbide | kg
boron trifluoride | kg
brake wear emissions, lorry | kg
brake wear emissions, passenger car | kg
brass | kg
brass removed by drilling, computer numerical controlled | kg
brass removed by drilling, conventional | kg
brass removed by turning, average, computer numerical controlled | kg
brass removed by turning, average, conventional | kg
brass removed by turning, primarily dressing, computer numerical controlled | kg
brass removed by turning, primarily dressing, conventional | kg
brass removed by turning, primarily roughing, computer numerical controlled | kg
brass removed by turning, primarily roughing, conventional | kg
brazing solder, cadmium free | kg
breadcrumbs | kg
brick production facility | unit
broccoli | kg
bromine | kg
bromopropane | kg
bronze | kg
bronze scrap, post-consumer | kg
building machine | unit
building operation, budget hotel | guest night
building operation, hostel | guest night
building operation, luxury hotel | guest night
building operation, upmarket hotel | guest night
building, budget hotel | unit
building, hall | m2
building, hall, steel construction | m2
building, hall, wood construction | m2
building, hostel | unit
building, luxury hotel | unit
building, multi-storey | m3
building, upmarket hotel | unit
bulk carrier, for dry goods | unit
bulk lead-zinc concentrate | kg
bundle, energy wood, measured as dry mass | kg
burnt shale | kg
bus | unit
butadiene | kg
butane | kg
butane-1,4-diol | kg
butene, mixed | kg
butter, from cow milk | kg
buttermilk, from cow milk | kg
butyl acetate | kg
butyl acrylate | kg
butyldiglycol acetate | kg
butyrolactone | kg
C3 hydrocarbon mixture | kg
cabbage red | kg
cabbage white | kg
cable yarder with sled winch | unit
cable yarding | hour
cable, connector for computer, without plugs | m
cable, data cable in infrastructure | m
cable, network cable, category 5, without plugs | m
cable, printer cable, without plugs | m
cable, ribbon cable, 20-pin, with plugs | kg
cable, three-conductor cable | m
cable, unspecified | kg
cadmium | kg
cadmium chloride, semiconductor-grade | kg
cadmium sludge from zinc electrolysis | kg
cadmium sludge from zinc electrolysis stockpiling | kg
cadmium sulfide, semiconductor-grade | kg
cadmium telluride, semiconductor-grade | kg
cadmium, semiconductor-grade | kg
calcareous marl | kg
calcined clay | kg
calcium borates | kg
calcium carbide, technical grade | kg
calcium carbonate, precipitated | kg
calcium chloride | kg
calcium nitrate | kg
calendering, rigid sheets | kg
canal | m*year
capacitor, auxilliaries and energy use | kg
capacitor, electrolyte type, < 2cm height | kg
capacitor, electrolyte type, > 2cm height | kg
capacitor, film type, for through-hole mounting | kg
capacitor, for surface-mounting | kg
capacitor, tantalum-, for through-hole mounting | kg
captan | kg
carbon black | kg
carbon dioxide, liquid | kg
carbon disulfide | kg
carbon fibre reinforced plastic, injection moulded | kg
carbon monoxide | kg
carbon tetrachloride | kg
carboxymethyl cellulose, powder | kg
carrot | kg
carrot seed, for sowing | kg
carrot seed, Swiss integrated production, at farm | kg
carton board box production, with gravure printing | kg
carton board box production, with offset printing | kg
cashew | kg
cast iron | kg
cast iron removed by drilling, computer numerical controlled | kg
cast iron removed by drilling, conventional | kg
cast iron removed by milling, average | kg
cast iron removed by milling, dressing | kg
cast iron removed by milling, large parts | kg
cast iron removed by milling, small parts | kg
cast iron removed by turning, average, computer numerical controlled | kg
cast iron removed by turning, average, conventional | kg
cast iron removed by turning, primarily dressing, computer numerical controlled | kg
cast iron removed by turning, primarily dressing, conventional | kg
cast iron removed by turning, primarily roughing, computer numerical controlled | kg
cast iron removed by turning, primarily roughing, conventional | kg
casting, aluminium, lost-wax | kg
casting, brass | kg
casting, bronze | kg
casting, steel, lost-wax | kg
castor bean | kg
catalytic converter, oxidation, 20 litre | unit
catalytic converter, selective catalytic reduction, 200 litre | unit
catalytic converter, three-way, 19.1l | unit
catalytic converter, three-way, mini CHP plant | unit
cathode, for aluminium electrolysis | kg
cathode, LiMn2O4, for lithium-ion battery | kg
cathode-ray tube, cathode ray tube display | kg
cationic resin | kg
cattle for slaughtering, live weight | kg
cauliflower | kg
celery | kg
cellulose fibre, inclusive blowing in | kg
cement cast plaster floor | kg
cement factory | unit
cement mortar | kg
cement plaster | m3
cement tile | kg
cement, alternative constituents 21-35% | kg
cement, alternative constituents 45% | kg
cement, alternative constituents 6-20% | kg
cement, blast furnace 40-70% | kg
cement, blast furnace slag 18-30% and 18-30% other alternative constituents | kg
cement, blast furnace slag 21-35% | kg
cement, blast furnace slag 25-70% | kg
cement, blast furnace slag 31-50% and 31-50% other alternative constituents | kg
cement, blast furnace slag 35-70% | kg
cement, blast furnace slag 36-65% | kg
cement, blast furnace slag 5-25% | kg
cement, blast furnace slag 6-20% | kg
cement, blast furnace slag 6-34% | kg
cement, blast furnace slag 70-100% | kg
cement, blast furnace slag 81-95% | kg
cement, blast furnace slag, 66-80% | kg
cement, limestone 21-35% | kg
cement, limestone 6-10% | kg
cement, limestone 6-20% | kg
cement, Portland | kg
cement, portland fly ash cement 21-35% | kg
cement, portland fly ash cement 6-20% | kg
cement, pozzolana and fly ash 11-35% | kg
cement, pozzolana and fly ash 15-40% | kg
cement, pozzolana and fly ash 15-50% | kg
cement, pozzolana and fly ash 25-35% | kg
cement, pozzolana and fly ash 36-55% | kg
cement, pozzolana and fly ash 5-15% | kg
cement, pozzolana and fly ash 6-14% | kg
cement, sulphate resistant | kg
cement, unspecified | kg
ceramic factory | unit
ceramic tile | kg
cerium concentrate, 60% cerium oxide | kg
charcoal | kg
charger, electric passenger car | kg
charger, for electric scooter | kg
chassis, internet access equipment | kg
cheese, from cow milk, fresh, unripened | kg
chemical factory | kg
chemical factory, organics | unit
chemical, inorganic | kg
chemical, organic | kg
chemi-thermomechanical pulp | kg
chicken for slaughtering, live weight | kg
chickpea | kg
chilli | kg
chimney | m
chipper, mobile, diesel | unit
chipper, stationary, electric | unit
chlorine dioxide | kg
chlorine, gaseous | kg
chlorine, liquid | kg
chloroacetic acid | kg
chloroacetyl chloride | kg
chlorodifluoromethane | kg
chloromethyl methyl ether | kg
chloronitrobenzene | kg
chloropropionic acid | kg
chlorosulfonic acid | kg
chlorothalonil | kg
chlorotoluron | kg
chopping, maize | ha
chromite ore concentrate | kg
chromium | kg
chromium oxide, flakes | kg
chromium steel pipe | kg
chromium steel removed by drilling, computer numerical controlled | kg
chromium steel removed by drilling, conventional | kg
chromium steel removed by milling, average | kg
chromium steel removed by milling, dressing | kg
chromium steel removed by milling, large parts | kg
chromium steel removed by milling, small parts | kg
chromium steel removed by turning, average, computer numerical controlled | kg
chromium steel removed by turning, average, conventional | kg
chromium steel removed by turning, primarily dressing, computer numerical controlled | kg
chromium steel removed by turning, primarily dressing, conventional | kg
chromium steel removed by turning, primarily roughing, computer numerical controlled | kg
chromium steel removed by turning, primarily roughing, conventional | kg
citric acid | kg
cladding, crossbar-pole, aluminium | m2
clay | kg
clay brick | kg
clay pit infrastructure | unit
clay plaster | kg
cleaning consumables, without water, in 13.6% solution state | kg
cleft timber, measured as dry mass | kg
clefting of energy wood | hour
clinker | kg
clover seed, Swiss integrated production, at farm | kg
clover seed, Swiss integrated production, for sowing | kg
coal gas | MJ
coal slurry | kg
coal stove, 5-15kW | unit
coal tar | kg
coating from waste cathode ray tube display | kg
coating powder | kg
coating, with melamine impregnated paper | m2
cobalt | kg
cobwork | kg
cocamide diethanolamine | kg
cocoa bean | kg
coconut husk | kg
coconut oil, crude | kg
coconut, dehusked | kg
cocoons | kg
coffee maker | unit
coffee, green bean | kg
coke | MJ
collector field area, solar thermal parabolic trough, 50 MW | unit
collector field area, solar tower power plant, 20 MW | unit
combine harvesting | ha
compact fluorescent bulb | unit
compost | kg
composting facility, open | unit
compressed air, 1000 kPa gauge | m3
compressed air, 1200 kPa gauge | m3
compressed air, 600 kPa gauge | m3
compressed air, 700 kPa gauge | m3
compressed air, 800 kPa gauge | m3
computer, desktop, without screen | unit
computer, laptop | unit
concentrated solar power plant, solar thermal parabolic trough, 50 MW | unit
concentrated solar power plant, solar tower, 20 MW | unit
concrete block | kg
concrete mixing factory | unit
concrete roof tile | kg
concrete slab | m3
concrete, 20MPa | m3
concrete, 25-30MPa | m3
concrete, 25MPa | m3
concrete, 30-32MPa | m3
concrete, 30MPa | m3
concrete, 35MPa | m3
concrete, 40MPa | m3
concrete, 45MPa | m3
concrete, 50MPa | m3
concrete, for de-icing salt contact | m3
concrete, high exacting requirements | m3
concrete, medium strength | m3
concrete, normal | m3
concrete, sole plate and foundation | m3
condensate from light oil boiler | m3
conditioned spent nuclear fuel | m3
construction work, heat and power co-generation unit, 160kW electrical | unit
container ship | unit
container, for collection of post-consumer waste plastic for recycling | unit
containerboard, fluting medium | kg
containerboard, linerboard | kg
continuous dyeing, fibre, cotton | kg
contouring, brass | kg
contouring, bronze | kg
control cabinet, heat and power co-generation unit, 160kW electrical | unit
controller, for electric scooter | kg
converter, for electric passenger car | kg
conveyor belt | m
cookstove | unit
cooling energy | MJ
copper | kg
copper cake | kg
copper carbonate | kg
copper concentrate, sulfide ore | kg
copper in car shredder residue | kg
copper oxide | kg
copper scrap, sorted, pressed | kg
copper slag | kg
copper sulfate | kg
copper telluride cement | kg
copper, blister-copper | kg
copper, cathode | kg
core board | kg
coriander | kg
cork slab | kg
cork, raw | kg
corrugated board box | kg
cottonseed | kg
cottonseed meal | kg
cottonseed oil, crude | kg
cottonseed oil, refined | kg
cottonseed, for sowing | kg
cottonseed, organic | kg
cottonseed, organic, for sowing | kg
cover plaster, mineral | kg
cover plaster, organic | kg
cow milk | kg
cream, from cow milk | kg
crust from Parkes process for lead production | kg
cryolite | kg
cucumber | kg
cumene | kg
cyanoacetic acid | kg
cyanogen chloride | kg
cyanuric chloride | kg
cyclic N-compound | kg
cyclohexane | kg
cyclohexanol | kg
cyclohexanone | kg
dairy | m3
decabromodiphenyl ether | kg
decarbonising waste | kg
decommissioned airport infrastructure, contaminated gravel | unit
decommissioned chemical production facilities | kg
decommissioned pipeline, natural gas | kg
decommissioned road | m*year
decommissioned tram track | m*year
deep drawing, steel, 10000 kN press, automode | kg
deep drawing, steel, 10000 kN press, single stroke | kg
deep drawing, steel, 3500 kN press, automode | kg
deep drawing, steel, 3500 kN press, single stroke | kg
deep drawing, steel, 38000 kN press, automode | kg
deep drawing, steel, 38000 kN press, single stroke | kg
deep drawing, steel, 650 kN press, automode | kg
deep drawing, steel, 650 kN press, single stroke | kg
deep well closure | m
deep well, drilled, for geothermal power | m
deep well, for geothermal power, onshore, 6000m | m
degreasing, metal part in alkaline bath | m2
de-icer | kg
deinked pulp, wet lap | kg
deinking emulsion, in paper production | kg
delimbing/sorting, excavator-based processor | hour
demersal fish, fresh | kg
diazine-compound | kg
diazole-compound | kg
diborane | kg
dichloromethane | kg
dichloropropene | kg
dicyclopentadiene based unsaturated polyester resin | kg
diesel | kg
diesel, burned in agricultural machinery | MJ
diesel, burned in building machine | MJ
diesel, burned in diesel-electric generating set, 10MW | MJ
diesel, burned in diesel-electric generating set, 18.5kW | MJ
diesel, burned in fishing vessel | MJ
diesel, low-sulfur | kg
diesel-electric generating set, 10MW | unit
diesel-electric generating set, 18.5kW | unit
diethanolamine | kg
diethyl ether, without water, in 99.95% solution state | kg
diethylene glycol | kg
digester sludge | kg
dimethenamide | kg
dimethyl carbonate | kg
dimethyl ether | kg
dimethyl hexanediol | kg
dimethyl hexynediol | kg
dimethyl malonate | kg
dimethyl sulfate | kg
dimethyl sulfide | kg
dimethyl sulfoxide | kg
dimethylacetamide | kg
dimethylamine | kg
dimethylamine borane | kg
dimethylaminopropylamine | kg
dimethyldichlorosilane | kg
dinitroaniline-compound | kg
dinitrogen tetroxide | kg
diode, auxilliaries and energy use | kg
diode, glass-, for surface-mounting | kg
diode, glass-, for through-hole mounting | kg
dioxane | kg
diphenylether-compound | kg
dipropyl amine | kg
dipropylene glycol monomethyl ether | kg
dishwasher | unit
disk drive, CD/DVD, ROM, for desktop computer | unit
disk drive, CD/DVD, ROM, for laptop computer | unit
display, cathode ray tube, 17 inches | unit
display, liquid crystal, 17 inches | unit
Distiller's Dried Grains with Solubles | kg
distribution network, electricity, low voltage | km
dithiocarbamate-compound | kg
dodecanol | kg
dolomite | kg
door, inner, glass-wood | m2
door, inner, wood | m2
door, outer, wood-aluminium | m2
door, outer, wood-glass | m2
drawing of pipe, steel | kg
dried roughage store, air dried, solar | m3
dried roughage store, cold-air dried, conventional | m3
dried roughage store, non ventilated | m3
drilling waste | kg
dross from Al electrolysis | kg
dryer | unit
drying of bread grain, seed and legumes | l
drying of feed grain | l
drying of grass | l
drying of maize grain | l
drying of maize straw and whole-plant | l
drying, natural gas | m3
DTPA, diethylenetriaminepentaacetic acid | kg
dung slab | m2
dust collector, electrostatic precipitator, for domestic use | unit
dust collector, electrostatic precipitator, for industrial use | unit
dust collector, multicyclone | unit
dust, alloyed electric arc furnace steel | kg
dust, unalloyed electric arc furnace steel | kg
EDTA, ethylenediaminetetraacetic acid | kg
electric arc furnace converter | unit
electric bicycle | unit
electric connector, peripheral component interconnect buss | kg
electric connector, peripheral type buss | kg
electric connector, wire clamp | kg
electric kettle | unit
electric motor, electric passenger car | kg
electric motor, for electric scooter | kg
electric motor, vehicle | kg
electric parts, heat and power co-generation unit, 160kW electrical | unit
electric parts, mini CHP plant | unit
electric scooter, without battery | kg
electricity, for reuse in municipal waste incineration only | kWh
electricity, high voltage | kWh
electricity, high voltage, aluminium industry | kWh
electricity, high voltage, for internal use in coal mining | kWh
electricity, high voltage, for Swiss Federal Railways | kWh
electricity, high voltage, label-certified | kWh
electricity, low voltage | kWh
electricity, low voltage, label-certified | kWh
electricity, medium voltage | kWh
electricity, medium voltage, aluminium industry | kWh
electricity, medium voltage, label-certified | kWh
electrode, negative, LiC6 | kg
electrode, negative, Ni | kg
electrode, positive, LaNi5 | kg
electrolyte, KOH, LiOH additive | kg
electron gun, for cathode ray tube display | kg
electronic component factory | unit
electronic component machinery, unspecified | unit
electronic component, active, unspecified | kg
electronic component, passive, unspecified | kg
electronics scrap | kg
electronics scrap from control units | kg
electronics, for control units | kg
electrostatic paint | kg
elevator, hydraulic | unit
enamelling | m2
energy and auxilliary inputs, metal working factory | kg
energy and auxilliary inputs, metal working machine | kg
energy feed, gross | MJ
energy requirement for assembly of heat and power co-generation unit, 160kW electrical | unit
energy saving | MJ
energy use and operation emissions, electric bicycle | km
energy use and operation emissions, electric bicycle, label-certified electricity | km
energy wood harvester | unit
enriched uranium, 4.2% | kg
enzymes | kg
epichlorohydrin | kg
epoxy resin insulator, Al2O3 | kg
epoxy resin insulator, SiO2 | kg
epoxy resin, liquid | kg
establishing orchard | unit
esterquat | kg
esters of versatic acid | kg
ethane | kg
ethanol fermentation plant | unit
ethanol, without water, in 95% solution state, from fermentation | kg
ethanol, without water, in 99.7% solution state, from ethylene | kg
ethanol, without water, in 99.7% solution state, from fermentation | kg
ethanol, without water, in 99.7% solution state, from fermentation, at service station | kg
ethoxylated alcohol (AE>20) | kg
ethoxylated alcohol (AE11) | kg
ethoxylated alcohol (AE3) | kg
ethoxylated alcohol (AE7) | kg
ethyl acetate | kg
ethyl benzene | kg
ethyl tert-butyl ether | kg
ethylamine | kg
ethylene bromide | kg
ethylene carbonate | kg
ethylene dichloride | kg
ethylene glycol | kg
ethylene glycol diethyl ether | kg
ethylene glycol dimethyl ether | kg
ethylene glycol monoethyl ether | kg
ethylene oxide | kg
ethylene vinyl acetate copolymer | kg
ethylene, average | kg
ethylene, pipeline system | kg
ethylenediamine | kg
ethylvinylacetate, foil | kg
eucalyptus seedling, for planting | unit
EUR-flat pallet | unit
evacuated tube collector | m2
evaporation of milk | kg
excavation, hydraulic digger | m3
excavation, skid-steer loader | m3
exhaust air outlet, steel/aluminium, 85x365 mm | unit
exhaust air roof hood, steel, DN 400 | unit
exhaust air valve, in-wall housing, plastic/steel, DN 125 | unit
expanded clay | kg
expanded perlite | kg
expanded vermiculite | kg
expansion vessel, 25l | unit
expansion vessel, 80l | unit
explosive, tovex | kg
explosives factory | unit
extrusion of plastic sheets and thermoforming, inline | kg
extrusion, co-extrusion | kg
extrusion, plastic film | kg
extrusion, plastic pipes | kg
fan, for power supply unit, desktop computer | kg
fatty acid | kg
fatty alcohol | kg
fatty alcohol sulfate | kg
fava bean seed, for sowing | kg
fava bean seed, organic, for sowing | kg
fava bean, feed, Swiss integrated production | kg
fava bean, organic | kg
fava bean, Swiss integrated production | kg
feldspar | kg
fennel | kg
ferrite | kg
ferrochromium, high carbon, 55% Cr | kg
ferrochromium, high-carbon, 68% Cr | kg
ferromanganese, high-coal, 74.5% Mn | kg
ferronickel, 25% Ni | kg
ferrosilicon | kg
ferry | unit
fertilising, by broadcaster | ha
fertilising, by rig fertiliser, sugarcane | ha
fertilising, by stool splitter, sugarcane | ha
fibre and fabric waste, polyester | kg
fibre cement corrugated slab | kg
fibre cement facing tile | kg
fibre cement facing tile, large format | kg
fibre cement facing tile, small format | kg
fibre cement roof slate | kg
fibre, cotton | kg
fibre, cotton, organic | kg
fibre, flax | kg
fibre, jute | kg
fibre, kenaf | kg
fibre, polyester | kg
fibre, silk, short | kg
fibre, viscose | kg
fibreboard, hard | m3
fibreboard, soft | m3
fibreboard, soft, latex bonded | m3
fibreboard, soft, without adhesives | m3
fibre-reinforced concrete | m3
field leveling, sugarcane | ha
filter cake, from sugarcane juice filtration | kg
filter dust from Al electrolysis | kg
finishing, textile, knit cotton | kg
finishing, textile, woven cotton | kg
fish block, hake | kg
fish canning plant | unit
fish canning, large fish | kg
fish canning, small fish | kg
fish curing plant | unit
fish curing, small fish | kg
fish freezing plant | unit
fish freezing, small fish | kg
fish oil, from anchovy | kg
fish residues | kg
fish, marine | kg
fishmeal plant | unit
fishmeal, 63-65% protein | kg
fishmeal, 65-67% protein | kg
flat glass factory | unit
flat glass, coated | kg
flat glass, uncoated | kg
flat plate solar collector, Cu absorber | m2
flax husks | kg
flax plant, harvested | kg
fleece, polyethylene | kg
flexible duct, aluminium/PET, DN of 125 | m
floating collar cage | m
floating hexagonal metal cage | m
fluorescent whitening agent, DAS1, triazinylaminostilben type | kg
fluorescent whitening agent, distyrylbiphenyl type | kg
fluorine, liquid | kg
fluorspar, 97% purity | kg
fluosilicic acid, without water, in 22% solution state | kg
flux, for wave soldering | kg
fly ash and scrubber sludge | kg
flyash brick | kg
foam glass | kg
foam glass factory | unit
foam glass, electricity, label-certified | kg
foaming agent | kg
fodder beet seed, for sowing | kg
fodder beet, Swiss integrated production | kg
fodder loading, by self-loading trailer | m3
fodder yeast | kg
folding boxboard/chipboard | kg
folpet | kg
forestry harvester | unit
forging, steel | kg
formaldehyde | kg
formic acid | kg
forwarder | unit
forwarding, forwarder | hour
fosetyl-Al | kg
fraction 1 from naphtha separation | kg
fraction 7 from naphtha separation | kg
fraction 8 from naphtha separation | kg
frit, for cathode ray tube display | kg
frit, for ceramic tile | kg
frozen fish sticks, hake | kg
fruit tree seedling, for planting | unit
fuel cell, polymer electrolyte membrane, 2kW electrical, future | unit
fuel cell, solid oxide, 125kW electrical, future | unit
fuel cell, solid oxide, with micro gas turbine, 180kW electrical, future | unit
fuel cell, stack polymer electrolyte membrane, 2kW electrical, future | unit
fuel cell, stack solid oxide, 125kW electrical, future | unit
funnel glass, for cathode ray tube display | kg
furnace, logs, 30kW | unit
furnace, logs, 6kW | unit
furnace, logs, average storage area, 100kW | unit
furnace, logs, average storage area, 30kW | unit
furnace, logs, average storage area, 6kW | unit
furnace, logs, hardwood storage area, 100kW | unit
furnace, logs, hardwood storage area, 30kW | unit
furnace, logs, hardwood storage area, 6kW | unit
furnace, logs, softwood storage area, 100kW | unit
furnace, logs, softwood storage area, 30kW | unit
furnace, logs, softwood storage area, 6kW | unit
furnace, pellet, 15kW | unit
furnace, pellet, 50kW | unit
furnace, pellets, 25kW | unit
furnace, pellets, 9kW | unit
furnace, pellets, with silo, 300kW | unit
furnace, wood chips, average storage area, 1000kW | unit
furnace, wood chips, average storage area, 300kW | unit
furnace, wood chips, average storage area, 50kW | unit
furnace, wood chips, hardwood storage area, 1000kW | unit
furnace, wood chips, hardwood storage area, 300kW | unit
furnace, wood chips, hardwood storage area, 50kW | unit
furnace, wood chips, softwood storage area, 1000kW | unit
furnace, wood chips, softwood storage area, 300kW | unit
furnace, wood chips, softwood storage area, 50kW | unit
furnace, wood chips, with silo, 1000kW | unit
furnace, wood chips, with silo, 300kW | unit
furnace, wood chips, with silo, 5000kW | unit
furnace, wood chips, with silo, 50kW | unit
furniture, wooden | kg
furrow covering, sugarcane | ha
furrowing, sugarcane | ha
gallium, in Bayer liquor from aluminium production | kg
gallium, semiconductor-grade | kg
garage, wood, non-insulated, fire-protected | m2
gas boiler | unit
gas motor, 206kW | unit
gas motor, mini CHP plant | unit
gas power plant, 100MW electrical | unit
gas power plant, 300MW electrical | unit
gas power plant, combined cycle, 400MW electrical | unit
gas turbine, 10MW electrical | unit
generator, 200kW electrical | unit
generator, mini CHP plant | unit
geothermal power plant, 5.5MWel | unit
geothermal power plant, Hot-Dry-Rock | unit
geothermal power plant, undefined type | unit
glass cullet, for Saint-Gobain ISOVER SA | kg
glass cullet, from fluorescent lamps treatment | kg
glass cullet, from used cathode ray tube panels | kg
glass cullet, lead containing, from used cathode ray tube | kg
glass cullet, mixed glass from used cathode ray tube | kg
glass cullet, sorted | kg
glass etching factory | unit
glass fibre | kg
glass fibre reinforced plastic, polyamide, injection moulded | kg
glass fibre reinforced plastic, polyester resin, hand lay-up | kg
glass from used cathode ray tube | kg
glass tube factory | unit
glass tube, borosilicate | kg
glass wool mat | kg
glass, for liquid crystal display | kg
glazing, double, U<1.1 W/m2K | m2
glazing, double, U<1.1 W/m2K, laminated safety glass | m2
glazing, triple, U<0.5 W/m2K | m2
glider, for electric scooter | kg
glider, passenger car | kg
glucose | kg
glued laminated timber, for indoor use | m3
glued laminated timber, for outdoor use | m3
glycerine | kg
glycine | kg
glyoxal | kg
glyphosate | kg
gold | kg
gold, unrefined | kg
gold-silver, ingot | kg
goods wagon | unit
granulated blast furnace slag | kg
grape | kg
graphic paper, 100% recycled | kg
graphite | kg
graphite, battery grade | kg
grass fibre | kg
grass seed, organic, for sowing | kg
grass seed, Swiss integrated production, at farm | kg
grass seed, Swiss integrated production, for sowing | kg
grass silage, organic | kg
grass silage, Swiss integrated production | kg
grass, organic | kg
grass, Swiss integrated production | kg
gravel, crushed | kg
gravel, round | kg
gravel/sand quarry infrastructure | unit
green asparagus | kg
green liquor dregs | kg
green manure, organic, until April | ha
green manure, organic, until February | ha
green manure, organic, until January | ha
green manure, organic, until March | ha
green manure, Swiss integrated production, until April | ha
green manure, Swiss integrated production, until February | ha
green manure, Swiss integrated production, until January | ha
green manure, Swiss integrated production, until March | ha
greenhouse, glass walls and roof | m2*year
greenhouse, plastic walls and roof | m2*year
ground granulated blast furnace slag | kg
gypsum fibreboard | kg
gypsum plasterboard | kg
gypsum, mineral | kg
H3PO4 purification residue | kg
hair dryer | unit
hard chromium coat, electroplating, steel substrate, 0.14 mm thickness | m2
hard coal | kg
hard coal ash | kg
hard coal briquettes | MJ
hard coal briquettes factory | unit
hard coal coke factory | unit
hard coal power plant | unit
hard coal preparation plant | unit
hard coal, run-of-mine | kg
hard disk drive, for desktop computer | unit
hard disk drive, for laptop computer | unit
harvester | kg
harvesting, by complete harvester, beets | ha
harvesting, by complete harvester, ground crops | ha
harvesting, forestry harvester | hour
harvesting, sugarcane | ha
harvesting/bundling, energy wood harvester | hour
hay | kg
hay, organic, intensive | kg
hay, Swiss integrated production, extensive | kg
hay, Swiss integrated production, intensive | kg
haying, by rotary tedder | ha
hazardous waste incineration facility | unit
hazardous waste, for incineration | kg
hazardous waste, for underground deposit | kg
heat and power co-generation unit, 160kW electrical, common components for heat+electricity | unit
heat and power co-generation unit, 160kW electrical, components for electricity only | unit
heat and power co-generation unit, 160kW electrical, components for heat only | unit
heat and power co-generation unit, 1MW electrical, common components for heat+electricity | unit
heat and power co-generation unit, 1MW electrical, components for electricity only | unit
heat and power co-generation unit, 1MW electrical, components for heat only | unit
heat and power co-generation unit, 1MWel, 6.4MWth | unit
heat and power co-generation unit, 200kW electrical, common components for heat+electricity | unit
heat and power co-generation unit, 200kW electrical, components for electricity only | unit
heat and power co-generation unit, 200kW electrical, components for heat only | unit
heat and power co-generation unit, 200kW electrical, diesel SCR, common components for heat+electricity | unit
heat and power co-generation unit, 200kW electrical, diesel SCR, components for electricity only | unit
heat and power co-generation unit, 200kW electrical, diesel SCR, components for heat only | unit
heat and power co-generation unit, 500kW electrical, common components for heat+electricity | unit
heat and power co-generation unit, 500kW electrical, components for electricity only | unit
heat and power co-generation unit, 500kW electrical, components for heat only | unit
heat and power co-generation unit, 50kW electrical, common components for heat+electricity | unit
heat and power co-generation unit, 50kW electrical, components for electricity only | unit
heat and power co-generation unit, 50kW electrical, components for heat only | unit
heat and power co-generation unit, 6400kW thermal, building | unit
heat and power co-generation unit, 6400kW thermal, common components for heat+electricity | unit
heat and power co-generation unit, 6400kW thermal, components for electricity only | unit
heat and power co-generation unit, organic Rankine cycle, 1000kW electrical | unit
heat and power co-generation unit, organic Rankine cycle, 1400kW thermal, building | unit
heat and power co-generation unit, organic Rankine cycle, 1400kW thermal, common components, heat+electricity | unit
heat and power co-generation unit, organic Rankine cycle, 1400kW thermal, components for electricity only | unit
heat and power co-generation unit, organic Rankine cycle, 1MWe, 6.4 MWth | unit
heat and power co-generation unit, organic Rankine cycle, 200kW electrical | unit
heat and power co-generation unit, organic Rankine cycle, 3MW electrical | unit
heat carrier liquid, 40% C3H8O2 | m3
heat distribution equipment, hydronic radiant floor heating, 150m2 | unit
heat pump, 30kW | unit
heat pump, brine-water, 10kW | unit
heat pump, diffusion absorption, 4kW, future | unit
heat pump, for heat and power co-generation unit, 160kW electrical | unit
heat pump, for mini CHP plant | unit
heat storage, 2000l | unit
heat transport fluid system, solar thermal parabolic trough, 50 MW | unit
heat, air-water heat pump 10kW | MJ
heat, borehole heat pump | MJ
heat, central or small-scale, Jakobsberg | MJ
heat, central or small-scale, natural gas | MJ
heat, central or small-scale, natural gas and heat pump, Jakobsberg | MJ
heat, central or small-scale, natural gas, Jakobsberg | MJ
heat, central or small-scale, other than natural gas | MJ
heat, diffusion absorption heat pump | MJ
heat, district or industrial, natural gas | MJ
heat, district or industrial, other than natural gas | MJ
heat, for reuse in municipal waste incineration only | MJ
heat, from steam, in chemical industry | MJ
heat, future | MJ
heat, solar+electric, multiple-dwelling, for hot water | MJ
heat, solar+gas, multiple-dwelling, for hot water | MJ
heat, solar+gas, one-family house, for combined system | MJ
heat, solar+gas, one-family house, for hot water | MJ
heat, solar+wood, one-family house, for combined system | MJ
heating and sanitary equipment, heat and power co-generation unit, 160kW electrical | unit
heating and sanitary equipment, mini CHP plant | unit
heavy fuel oil | kg
heavy fuel oil, burned in refinery furnace | MJ
heavy water | kg
helicopter | unit
helium | kg
helium, crude | kg
helium, crude stockpiling | kg
heptane | kg
hexafluoroethane | kg
hexamethyldisilazane | kg
hexane | kg
high level radioactive waste for final repository | m3
hoeing | ha
horn meal | kg
horticultural fleece | m2
hot rolling, steel | kg
hot water tank factory | unit
hot water tank, 600l | unit
housing system, cattle, loose, per animal unit | unit
housing system, cattle, tied, per animal unit | unit
housing system, pig, fully-slatted floor, per pig place | unit
housing system, pig, label-certified, per pig place | unit
hydraulic digger | unit
hydraulic fracturing fluid | m3
hydrazine | kg
hydrazine sulfate | kg
hydrochloric acid, without water, in 30% solution state | kg
hydrogen cyanide | kg
hydrogen fluoride | kg
hydrogen peroxide, without water, in 50% solution state | kg
hydrogen sulfide | kg
hydrogen, gaseous | kg
hydrogen, liquid | kg
hydropower plant, reservoir | unit
hydropower plant, reservoir, alpine region | unit
hydropower plant, reservoir, non-alpine regions | unit
hydropower plant, run-of-river | unit
hydroquinone | kg
hydroxylamine | kg
iceberg lettuce | kg
ilmenite, 54% titanium dioxide | kg
imidazole | kg
impact extrusion of aluminium, 1 stroke | kg
impact extrusion of aluminium, 2 strokes | kg
impact extrusion of aluminium, 3 strokes | kg
impact extrusion of aluminium, 4 strokes | kg
impact extrusion of aluminium, 5 strokes | kg
impact extrusion of aluminium, cold, initial surface treatment | kg
impact extrusion of aluminium, cold, tempering | kg
impact extrusion of aluminium, deformation stroke | kg
impact extrusion of steel, cold, 1 strokes | kg
impact extrusion of steel, cold, 2 strokes | kg
impact extrusion of steel, cold, 3 strokes | kg
impact extrusion of steel, cold, 4 strokes | kg
impact extrusion of steel, cold, 5 strokes | kg
impact extrusion of steel, cold, deformation stroke | kg
impact extrusion of steel, cold, initial surface treatment | kg
impact extrusion of steel, cold, tempering | kg
impact extrusion of steel, hot, 1 strokes | kg
impact extrusion of steel, hot, 2 strokes | kg
impact extrusion of steel, hot, 3 strokes | kg
impact extrusion of steel, hot, 4 strokes | kg
impact extrusion of steel, hot, 5 strokes | kg
impact extrusion of steel, hot, deformation stroke | kg
impact extrusion of steel, hot, initial warming | kg
impact extrusion of steel, hot, tempering | kg
impact extrusion of steel, warm, 1 strokes | kg
impact extrusion of steel, warm, 2 strokes | kg
impact extrusion of steel, warm, 3 strokes | kg
impact extrusion of steel, warm, 4 strokes | kg
impact extrusion of steel, warm, 5 strokes | kg
impact extrusion of steel, warm, deformation stroke | kg
impact extrusion of steel, warm, initial warming | kg
indium | kg
indium rich leaching residues, from zinc production | kg
indium rich leaching residues, from zinc production stockpiling | kg
indium tin oxide powder, nanoscale, for sputtering target | kg
inductor, auxilliaries and energy use | kg
inductor, low value multilayer chip | kg
inductor, miniature radio frequency chip | kg
inductor, ring core choke type | kg
industrial furnace, 1MW, oil | unit
industrial furnace, coal, 1-10MW | unit
industrial furnace, natural gas | unit
industrial machine, heavy, unspecified | kg
inert filler | kg
inert gas for discharge lamps | kg
inert material landfill | unit
inert waste | kg
inert waste, for final disposal | kg
infrastructure, for regional distribution of oil product | unit
injection moulding | kg
insulated gate bipolar transistor, electric vehicle application | kg
insulation spiral-seam duct, rockwool, DN 400, 30 mm | m
integrated circuit, logic type | kg
integrated circuit, memory type | kg
intermodal shipping container, 20-foot | unit
intermodal shipping container, 40-foot | unit
intermodal shipping container, 40-foot, high-cube | unit
intermodal shipping container, 45-foot, high-cube | unit
internal combustion engine, for passenger car | kg
internet access equipment | unit
internet access, videoconference, 0.7 Mbit/s | hour
internet access, work, 0.2 Mbit/s | hour
intral | kg
inverter, 0.5kW | unit
inverter, 2.5kW | unit
inverter, 500kW | unit
inverter, for electric passenger car | kg
iodine | kg
ion-exchanger for water treatment | unit
iron (III) chloride, without water, in 40% solution state | kg
iron ore, beneficiated, 65% Fe | kg
iron ore, crude ore, 46% Fe | kg
iron ore, crude ore, 63% Fe | kg
iron pellet | kg
iron scrap, sorted, pressed | kg
iron scrap, unsorted | kg
iron sulfate | kg
iron(II) chloride | kg
iron(III) chloride, without water, in 14% iron solution state | kg
iron(III) chloride, without water, in a 12% iron solution state | kg
iron(III) sulfate, without water, in 12.5% iron solution state | kg
iron-nickel-chromium alloy | kg
irrigation | m3
isobutanol | kg
isobutyl acetate | kg
isohexane | kg
isophthalic acid based unsaturated polyester resin | kg
isopropanol | kg
isopropyl acetate | kg
isopropylamine | kg
isoproturon | kg
jatropha seed | kg
joist, engineered wood | m
jute plant, harvested | kg
kaolin | kg
kenaf plant, harvested | kg
kerosene | kg
keyboard | unit
kiwi | kg
kraft paper, bleached | kg
kraft paper, unbleached | kg
krypton, gaseous | kg
lactic acid | kg
laminated timber element, transversally prestressed, for outdoor use | m3
laminating service, foil, with acrylic binder | m2
land tenure, arable land, measured as carbon net primary productivity, annual crop | kg
land tenure, arable land, measured as carbon net primary productivity, forest, intensive | kg
land tenure, arable land, measured as carbon net primary productivity, pasture, man made | kg
land tenure, arable land, measured as carbon net primary productivity, perennial crop | kg
land use change, annual crop | ha
land use change, forest, intensive | ha
land use change, paddy rice | ha
land use change, pasture, man made | ha
land use change, perennial crop | ha
landed anchovy by-catch, fresh | kg
landed anchovy, fresh | kg
landed hake, fresh | kg
landed tuna, frozen, EPO | kg
lanthanum oxide | kg
laser machining, metal, with CO2-laser, 2000W power | hour
laser machining, metal, with CO2-laser, 2700W power | hour
laser machining, metal, with CO2-laser, 3200W power | hour
laser machining, metal, with CO2-laser, 4000W power | hour
laser machining, metal, with CO2-laser, 5000W power | hour
laser machining, metal, with CO2-laser, 6000W power | hour
laser machining, metal, with YAG-laser, 120W power | hour
laser machining, metal, with YAG-laser, 200W power | hour
laser machining, metal, with YAG-laser, 30W power | hour
laser machining, metal, with YAG-laser, 330W power | hour
laser machining, metal, with YAG-laser, 40W power | hour
laser machining, metal, with YAG-laser, 500W power | hour
laser machining, metal, with YAG-laser, 50W power | hour
laser machining, metal, with YAG-laser, 60W power | hour
laterite, mineral | kg
latex | kg
layered sodium silicate, SKS-6, powder | kg
lead | kg
lead concentrate | kg
lead concentrate stockpiling | kg
lead in car shredder residue | kg
lead smelter slag | kg
lean concrete | m3
lemon | kg
lettuce | kg
light clay brick | kg
light commercial vehicle | unit
light emitting diode | kg
light fuel oil | kg
light mortar | kg
lightweight concrete block, expanded clay | kg
lightweight concrete block, expanded perlite | kg
lightweight concrete block, expanded vermiculite | kg
lightweight concrete block, polystyrene | kg
lightweight concrete block, pumice | kg
lignite | kg
lignite ash | kg
lignite briquettes | MJ
lignite briquettes factory | unit
lignite dust factory | unit
lignite power plant | unit
lime | kg
lime mortar | kg
lime, hydrated, loose weight | kg
lime, hydrated, packed | kg
lime, hydraulic | kg
lime, packed | kg
limestone and gypsum application, by spreader | ha
limestone quarry infrastructure | unit
limestone residue | kg
limestone, crushed, for mill | kg
limestone, crushed, washed | kg
limestone, unprocessed | kg
linseed | kg
linseed seed, at farm | kg
linseed seed, for sowing | kg
liquefied petroleum gas | kg
liquid crystal display, minor components, auxilliaries and assembly effort | kg
liquid crystal display, unmounted | kg
liquid manure spreading, by vacuum tanker | m3
liquid manure storage and processing facility | m3
liquid manure tank trailer | kg
liquid packaging board | kg
liquid packaging board container | kg
liquid storage tank, chemicals, organics | unit
lithium | kg
lithium brine, 6.7 % Li | kg
lithium carbonate | kg
lithium chloride | kg
lithium fluoride | kg
lithium hexafluorophosphate | kg
lithium hydroxide | kg
lithium manganese oxide | kg
locomotive | unit
long liner maintenance, steel | kg
long liner, steel | kg
lorry with refrigeration machine, carbon dioxide, liquid as refrigerant, 16 metric ton | unit
lorry with refrigeration machine, R134a as refrigerant, 16 metric ton | unit
lorry, 16 metric ton | unit
lorry, 28 metric ton | unit
lorry, 40 metric ton | unit
low level radioactive waste | m3
low level radioactive waste for final repository | m3
lubricating oil | kg
machine operation, diesel, < 18.64 kW, generators | hour
machine operation, diesel, < 18.64 kW, high load factor | hour
machine operation, diesel, < 18.64 kW, low load factor | hour
machine operation, diesel, < 18.64 kW, steady-state | hour
machine operation, diesel, < 18.64 kW, underground mining | hour
machine operation, diesel, >= 18.64 kW and < 74.57 kW, generators | hour
machine operation, diesel, >= 18.64 kW and < 74.57 kW, high load factor | hour
machine operation, diesel, >= 18.64 kW and < 74.57 kW, low load factor | hour
machine operation, diesel, >= 18.64 kW and < 74.57 kW, steady-state | hour
machine operation, diesel, >= 18.64 kW and < 74.57 kW, underground mining | hour
machine operation, diesel, >= 74.57 kW, generators | hour
machine operation, diesel, >= 74.57 kW, high load factor | hour
machine operation, diesel, >= 74.57 kW, low load factor | hour
machine operation, diesel, >= 74.57 kW, steady-state | hour
machine operation, diesel, >= 74.57, underground mining | hour
machine, for treatment of waste electric and electronic equipment | unit
magnesium | kg
magnesium factory | unit
magnesium oxide | kg
magnesium sulfate | kg
magnesium-alloy, AZ91 | kg
magnesium-alloy, AZ91, diecast | kg
magnetite | kg
maintenance, barge | unit
maintenance, bicycle | unit
maintenance, bulk carrier, for dry goods | unit
maintenance, bus | unit
maintenance, container ship | unit
maintenance, electric bicycle | unit
maintenance, electric scooter, without battery | unit
maintenance, ferry | unit
maintenance, goods wagon | unit
maintenance, heat and power co-generation unit, 160kW electrical | unit
maintenance, intermodal shipping container, 20-foot | unit
maintenance, intermodal shipping container, 40-foot | unit
maintenance, intermodal shipping container, 40-foot, high-cube | unit
maintenance, intermodal shipping container, 45-foot, high-cube | unit
maintenance, light commercial vehicle | unit
maintenance, locomotive | unit
maintenance, lorry 16 metric ton | unit
maintenance, lorry 28 metric ton | unit
maintenance, lorry 40 metric ton | unit
maintenance, micro gas turbine, 100kW electrical | unit
maintenance, mini CHP plant | unit
maintenance, motor scooter | unit
maintenance, passenger car, electric, without battery | unit
maintenance, polymer electrolyte membrane fuel cell, 2kW electrical | unit
maintenance, reefer, intermodal shipping container, 40-foot, high-cube | unit
maintenance, refrigeration machine | unit
maintenance, solid oxide fuel cell, 125kW electrical, future | unit
maintenance, solid oxide fuel cell, with micro gas turbine, 180kW electrical, future | unit
maintenance, stirling heat and power co-generation unit, 3kW electrical, wood pellet, future | unit
maintenance, tanker for liquid goods other than petroleum and liquefied natural gas | unit
maintenance, tanker, for liquefied natural gas | unit
maintenance, tanker, for petroleum | unit
maintenance, train, passenger, high-speed | unit
maintenance, train, passenger, long distance | unit
maintenance, train, passenger, regional | unit
maintenance, tram | unit
maize chop | kg
maize flour | kg
maize grain | kg
maize grain, feed | kg
maize grain, feed, organic | kg
maize grain, feed, Swiss integrated production | kg
maize grain, organic | kg
maize grain, Swiss integrated production | kg
maize seed, at farm | kg
maize seed, for sowing | kg
maize seed, organic, at farm | kg
maize seed, organic, for sowing | kg
maize seed, Swiss integrated production, at farm | kg
maize seed, Swiss integrated production, for sowing | kg
maize silage | kg
maize silage, organic | kg
maize silage, Swiss integrated production | kg
maize starch | kg
maleic anhydride | kg
maleic unsaturated polyester resin | kg
malusil | kg
mancozeb | kg
mandarin | kg
mandarin, fresh grade | kg
mandarin, processing grade | kg
manganese | kg
manganese concentrate | kg
manganese dioxide | kg
manganese sulfate | kg
manganese(III) oxide | kg
mango | kg
mango seedling, for planting | unit
mango, conditioned | kg
manual dismantling of electric scooter | unit
manual dismantling of used electric passenger car | unit
manual dismantling of used passenger car with internal combustion engine | unit
manual treatment facility, waste electric and electronic equipment | unit
manure, liquid, cattle | kg
manure, liquid, swine | kg
manure, solid, cattle | kg
marine electric motor | unit
marine engine | unit
mastic asphalt | kg
mattress | unit
meat and bone meal | kg
mechanical treatment facility, waste electric and electronic equipment | unit
mecoprop | kg
medium density fibreboard | m3
melamine | kg
melamine formaldehyde resin | kg
melon | kg
mercerizing, textile | kg
mercury | kg
metal catalyst for catalytic converter | kg
metal coating facility | unit
metal part of electronics scrap, in blister-copper | kg
metal working factory | unit
metal working machine, unspecified | kg
metal working, average for aluminium product manufacturing | kg
metal working, average for chromium steel product manufacturing | kg
metal working, average for copper product manufacturing | kg
metal working, average for metal product manufacturing | kg
metal working, average for steel product manufacturing | kg
metaldehyde | kg
metalliferous hydroxide sludge | kg
metallization paste, back side | kg
metallization paste, back side, aluminium | kg
metallization paste, front side | kg
metamitron | kg
meta-phenylene diamine | kg
methacrylic acid | kg
methane sulfonic acid | kg
methane, 96% by volume | m3
methane, 96% by volume, from biogas, from high pressure network, at service station | kg
methane, 96% by volume, from biogas, from low pressure network, at service station | kg
methane, 96% by volume, from biogas, from medium pressure network, at service station | kg
methane, 96% by volume, from biogas, high pressure, at user | MJ
methane, 96% by volume, from biogas, low pressure, at user | MJ
methanol | kg
methanol factory | unit
methanol, from biomass | kg
methyl acetate | kg
methyl acrylate | kg
methyl ethyl ketone | kg
methyl formate | kg
methyl iodide | kg
methyl methacrylate | kg
methyl tert-butyl ether | kg
methyl-3-methoxypropionate | kg
methylamine | kg
methylchloride | kg
methylcyclohexane | kg
methylcyclopentane | kg
methylene diphenyl diisocyanate | kg
metolachlor | kg
micro gas turbine, 100kW electrical | unit
microwave oven | unit
milking | kg
milking parlour | unit
millet | kg
mine infrastructure, bauxite | unit
mine infrastructure, gold | unit
mine infrastructure, gold and silver | unit
mine infrastructure, gold-silver-zinc-lead-copper | unit
mine infrastructure, iron | unit
mine infrastructure, open cast, hard coal | unit
mine infrastructure, open cast, ilmenite from hard-rock ore | unit
mine infrastructure, open cast, lignite | unit
mine infrastructure, open cast, non-ferrous metal | unit
mine infrastructure, open cast, peat | unit
mine infrastructure, open cast, uranium | unit
mine infrastructure, phosphate rock | unit
mine infrastructure, steatite | unit
mine infrastructure, treatment of sulfidic tailing, off-site, high gold content | unit
mine infrastructure, underground, hard coal | unit
mine infrastructure, underground, non-ferrous metal | unit
mine infrastructure, underground, uranium | unit
mine infrastructure, vermiculite | unit
mineral supplement, for beef cattle | kg
mini CHP plant, common components for heat+electricity | unit
mini CHP plant, components for electricity only | unit
mini CHP plant, components for heat only | unit
mint | kg
mint seedling, for planting | unit
miscanthus rhizome, for planting | unit
miscanthus, chopped | kg
mischmetal | kg
mobile cable yarder, trailer-mounted | unit
mobile cable yarder, truck-mounted, incl. processor | unit
molasses, from sugar beet | kg
molybdenite | kg
molybdenum | kg
molybdenum trioxide | kg
monochlorobenzene | kg
monochloropentafluoroethane | kg
monoethanolamine | kg
morpholine | kg
motor scooter, 50 cubic cm engine | unit
mounting, surface mount technology, Pb-containing solder | m2
mounting, surface mount technology, Pb-free solder | m2
mounting, through-hole technology, Pb-containing solder | m2
mounting, through-hole technology, Pb-free solder | m2
mowing, by motor mower | ha
mowing, by rotary mower | ha
MOX fuel element, for light water reactor | kg
mulberry leaves | kg
mulching | ha
multi-Si wafer | m2
multi-Si wafer, ribbon | m2
municipal solid waste | kg
municipal waste collection service by 21 metric ton lorry | metric ton*km
municipal waste incineration facility | unit
mustard | kg
N,N-dimethylformamide | kg
naphtha | kg
naphthalene sulfonic acid | kg
napropamide | kg
natural gas liquids | kg
natural gas processing plant | unit
natural gas service station | unit
natural gas, burned in gas motor, for storage | MJ
natural gas, from high pressure network (1-5 bar), at service station | kg
natural gas, from low pressure network (<0.1 bar), at service station | kg
natural gas, from medium pressure network (0.1-1 bar), at service station | kg
natural gas, high pressure | m3
natural gas, liquefied | m3
natural gas, low pressure | m3
natural gas, unprocessed, at extraction | m3
natural gas, vented | m3
natural stone plate, cut | kg
natural stone plate, grounded | kg
natural stone plate, polished | kg
neodymium oxide | kg
neutralising agent, sodium hydroxide-equivalent | kg
nickel ore, beneficiated, 16% | kg
nickel smelter slag | kg
nickel sulfate | kg
nickel, 99.5% | kg
nitrate salts, for solar power application | kg
nitric acid, without water, in 50% solution state | kg
nitric oxide | kg
nitrile-compound | kg
nitrobenzene | kg
nitro-compound | kg
nitrogen fertiliser, as N | kg
nitrogen, liquid | kg
nitrous dioxide | kg
nitrous oxide | kg
N-methyl-2-pyrrolidone | kg
n-olefins | kg
non-Fe-Co-metals, from Li-ion battery, hydrometallurgical processing | kg
non-Fe-Co-metals, from used Li-ion battery, pyrometallurgical processing | kg
non-ferrous metal smelter | unit
non-ionic surfactant | kg
non-sulfidic overburden, off-site | kg
non-sulfidic tailing, off-site | kg
NOx retained, by selective catalytic reduction | kg
nuclear fuel element, for boiling water reactor, UO2 4.0% & MOX | kg
nuclear fuel element, for pressure water reactor, UO2 3.8% & MOX | kg
nuclear fuel element, for pressure water reactor, UO2 3.9% & MOX | kg
nuclear fuel element, for pressure water reactor, UO2 4.0% & MOX | kg
nuclear fuel element, for pressure water reactor, UO2 4.2% & MOX | kg
nuclear fuel element, for pressure water reactor, UO2 4.2% centrifuge & MOX | kg
nuclear fuel factory | unit
nuclear power plant, boiling water reactor 1000MW | unit
nuclear power plant, pressure water reactor 1000MW | unit
nuclear power plant, pressure water reactor, 650MW | unit
nuclear spent fuel conditioning facility | unit
nuclear spent fuel reprocessing facility | unit
nuclear waste storage, final repository for high level radioactive waste | unit
nuclear waste storage, final repository for low level radioactive waste | unit
nuclear waste storage, interim, for high level radioactive waste before final repository | unit
nuclear waste storage, interim, for low level radioactive waste before final repository | unit
nylon 6 | kg
nylon 6, glass-filled | kg
nylon 6-6 | kg
nylon 6-6, glass-filled | kg
o-aminophenol | kg
oat grain | kg
oat grain, feed | kg
oat seed, for sowing | kg
oat seed, Swiss integrated production, at farm | kg
o-chlorobenzaldehyde | kg
o-chlorotoluene | kg
o-cresol | kg
octabenzone | kg
o-dichlorobenzene | kg
offshore platform, natural gas | unit
offshore platform, petroleum | unit
offshore well, oil/gas | m
oil boiler, 100kW | unit
oil boiler, 10kW | unit
oil mill | unit
oil power plant, 500MW | unit
oil storage, 3000l | unit
olive | kg
onion | kg
onion seedling, for planting | unit
o-nitrophenol | kg
onshore natural gas field infrastructure | unit
onshore petroleum field infrastructure | unit
onshore well, oil/gas | m
operation, computer, desktop, home use | hour
operation, computer, desktop, office use | hour
operation, computer, desktop, with cathode ray tube display, active mode | hour
operation, computer, desktop, with cathode ray tube display, off mode | hour
operation, computer, desktop, with cathode ray tube display, standby mode | hour
operation, computer, desktop, with liquid crystal display, active mode | hour
operation, computer, desktop, with liquid crystal display, off mode | hour
operation, computer, desktop, with liquid crystal display, standby mode | hour
operation, computer, laptop, 23% active work | hour
operation, computer, laptop, 68% active work | hour
operation, computer, laptop, 68% active work with internet access 0.2 Mbit/s | hour
operation, computer, laptop, 68% active work with internet access 0.2 Mbit/s, label-certified electricity | hour
operation, computer, laptop, 68% active work, label-certified electricity | hour
operation, computer, laptop, active mode | hour
operation, computer, laptop, off mode | hour
operation, computer, laptop, standby/sleep mode | hour
operation, computer, laptop, video mode | hour
operation, computer, laptop, video mode, label-certified electricity | hour
operation, computer, laptop, videoconference | hour
operation, computer, laptop, videoconference, label-certified electricity | hour
operation, dried roughage store, air dried, solar | kg
operation, dried roughage store, cold-air dried, conventional | kg
operation, dried roughage store, non ventilated | kg
operation, housing system, cattle, loose, per animal unit | unit
operation, housing system, cattle, tied, per animal unit | unit
operation, housing system, pig, fully-slatted floor, per pig place | unit
operation, housing system, pig, label-certified, per pig place | unit
operation, intermodal shipping container | kg*day
operation, internet access equipment | hour
operation, internet access equipment, label-certified electricity | hour
operation, liquid manure storage and processing facility | m3
operation, reefer, cooling | kg*day
operation, reefer, freezing | kg*day
optical brighteners, for paper production | kg
orange, fresh grade | kg
orange, processing grade | kg
orbencarb | kg
organophosphorus-compound, unspecified | kg
oriented strand board | m3
ortho-phenylene diamine | kg
orthophthalic acid based unsaturated polyester resin | kg
outside air intake, stainless steel, DN 370 | unit
oxygen, liquid | kg
ozone, liquid | kg
packaging box factory | unit
packaging film, low density polyethylene | kg
packaging glass factory | unit
packaging glass sorting facility | unit
packaging glass, brown | kg
packaging glass, green | kg
packaging glass, white | kg
packaging, for fertilisers | kg
packaging, for fertilisers or pesticides | kg
packaging, for pesticides | kg
packing, cement | kg
packing, clay product | kg
packing, fibre cement product | kg
packing, lime product | kg
palladium | kg
palm date | kg
palm date, conditioned and dried | kg
palm date, conditioned and dried, organic | kg
palm date, organic | kg
palm fruit bunch | kg
palm kernel meal | kg
palm kernel oil, crude | kg
palm oil, crude | kg
palm oil, refined | kg
panel glass, for cathode ray tube display | kg
papaya | kg
paper machine | unit
paper mill, integrated | unit
paper mill, non-integrated | unit
paper, melamine impregnated | kg
paper, newsprint | kg
paper, woodcontaining, lightweight coated | kg
paper, woodcontaining, supercalendered | kg
paper, woodfree, coated | kg
paper, woodfree, uncoated | kg
paraffin | kg
para-phenylene diamine | kg
paris market carrot | kg
particle board, cement bonded | m3
particle board, for indoor use | m3
particle board, for outdoor use | m3
particleboard, uncoated | m3
passenger car maintenance | unit
passenger car, diesel | kg
passenger car, electric, without battery | kg
passenger car, petrol/natural gas | kg
p-chlorophenol | kg
p-dichlorobenzene | kg
pea seed, for sowing | kg
pea seed, organic, for sowing | kg
peach | kg
peanut | kg
peanut seed, at farm | kg
peanut seed, for sowing | kg
pear | kg
peat | kg
peat moss | m3
pendimethalin | kg
pentaerythritol | kg
pentane | kg
perfluoropentane | kg
perlite | kg
permanent magnet, for electric motor | kg
pesticide, unspecified | kg
petrol, 15% ETBE additive by volume, with ethanol from biomass | kg
petrol, 4% ETBE additive by volume, with ethanol from biomass | kg
petrol, 5% ethanol by volume from biomass | kg
petrol, 85% ethanol by volume from biomass | kg
petrol, low-sulfur | kg
petrol, two-stroke blend | kg
petrol, unleaded | kg
petrol, unleaded, burned in machinery | MJ
petroleum | kg
petroleum coke | kg
petroleum combustion, in drilling tests | kg
petroleum refinery | unit
petroleum slack wax | kg
phacelia silage | kg
phenol | kg
phenolic resin | kg
phenoxy-compound | kg
phenyl acetic acid | kg
phenyl isocyanate | kg
phosgene, liquid | kg
phosphane | kg
phosphate fertiliser, as P2O5 | kg
phosphate rock, as P2O5, beneficiated, dry | kg
phosphate rock, as P2O5, beneficiated, wet | kg
phosphoric acid factory, fertiliser grade | unit
phosphoric acid, fertiliser grade, without water, in 70% solution state | kg
phosphoric acid, industrial grade, without water, in 85% solution state | kg
phosphorous chloride | kg
phosphorus oxychloride | kg
phosphorus pentachloride | kg
phosphorus trichloride | kg
phosphorus, white, liquid | kg
phosphoryl chloride | kg
photovoltaic cell factory | unit
photovoltaic cell, multi-Si wafer | m2
photovoltaic cell, ribbon-Si | m2
photovoltaic cell, single-Si wafer | m2
photovoltaic facade installation, 3kWp, multi-Si, laminated, integrated, at building | unit
photovoltaic facade installation, 3kWp, multi-Si, panel, mounted, at building | unit
photovoltaic facade installation, 3kWp, single-Si, laminated, integrated, at building | unit
photovoltaic facade installation, 3kWp, single-Si, panel, mounted, at building | unit
photovoltaic flat-roof installation, 3kWp, multi-Si, on roof | unit
photovoltaic flat-roof installation, 3kWp, single-Si, on roof | unit
photovoltaic laminate, a-Si | m2
photovoltaic laminate, CdTe | m2
photovoltaic laminate, CIS | m2
photovoltaic laminate, multi-Si wafer | m2
photovoltaic laminate, ribbon-Si | m2
photovoltaic laminate, single-Si wafer | m2
photovoltaic module, building-integrated, for facade installation | m2
photovoltaic module, building-integrated, for slanted-roof installation | m2
photovoltaic mounting system, for 570kWp open ground module | m2
photovoltaic mounting system, for facade installation | m2
photovoltaic mounting system, for flat-roof installation | m2
photovoltaic mounting system, for slanted-roof installation | m2
photovoltaic panel factory | unit
photovoltaic panel, a-Si | m2
photovoltaic panel, CIS | m2
photovoltaic panel, multi-Si wafer | m2
photovoltaic panel, ribbon-Si | m2
photovoltaic panel, single-Si wafer | m2
photovoltaic plant, 570kWp, multi-Si, on open ground | unit
photovoltaic plant, electric installation for 3kWp module | unit
photovoltaic plant, electric installation for 570kWp open ground module | unit
photovoltaic slanted-roof installation, 3kWp, a-Si, laminated, integrated, on roof | unit
photovoltaic slanted-roof installation, 3kWp, a-Si, panel, mounted, on roof | unit
photovoltaic slanted-roof installation, 3kWp, CdTe, laminated, integrated, on roof | unit
photovoltaic slanted-roof installation, 3kWp, CIS, panel, mounted, on roof | unit
photovoltaic slanted-roof installation, 3kWp, multi-Si, laminated, integrated, on roof | unit
photovoltaic slanted-roof installation, 3kWp, multi-Si, panel, mounted, on roof | unit
photovoltaic slanted-roof installation, 3kWp, ribbon-Si, laminated, integrated, on roof | unit
photovoltaic slanted-roof installation, 3kWp, ribbon-Si, panel, mounted, on roof | unit
photovoltaic slanted-roof installation, 3kWp, single-Si, laminated, integrated, on roof | unit
photovoltaic slanted-roof installation, 3kWp, single-Si, panel, mounted, on roof | unit
phthalic anhydride | kg
phthalimide | kg
phthalimide-compound | kg
pig iron | kg
pineapple | kg
pipeline, liquid manure | km*year
pipeline, natural gas, high pressure distribution network | km
pipeline, natural gas, long distance, high capacity, offshore | km
pipeline, natural gas, long distance, high capacity, onshore | km
pipeline, natural gas, long distance, low capacity, onshore | km
pipeline, natural gas, low pressure distribution network | km
pipeline, petroleum | km
pipeline, petroleum, offshore | km
piperidine | kg
pitch | kg
pitch despergents, in paper production | kg
planing mill | unit
planning, cogen unit mini CHP plant | unit
planning, heat and power co-generation unit, 160kW electrical | unit
planting | ha
planting tree | unit
planting with starter fertiliser, by no till planter | ha
planting, sugarcane | ha
plaster mixing | kg
plastic flake, consumer electronics, for recycling | kg
plastic granulate, unspecified, recycled | kg
plastic processing factory | unit
plastic tunnel | m2
plasticiser, for concrete, based on sulfonated melamine formaldehyde | kg
platinum | kg
platinum group metal concentrate | kg
plug, inlet and outlet, for computer cable | unit
plug, inlet and outlet, for network cable | unit
plug, inlet and outlet, for printer cable | unit
plywood, for indoor use | m3
plywood, for outdoor use | m3
p-nitrophenol | kg
p-nitrotoluene | kg
pointing device, optical mouse, with cable | unit
polar fleece production, energy use only | kg
polarizer, liquid crystals and colour filters, for liquid crystal display | kg
polishing powder | kg
pollutant from rail ballast | kg
polyacrylamide | kg
polyaluminium chloride | kg
polybutadiene | kg
polycarbonate | kg
polycarboxylates, 40% active substance | kg
polydimethylsiloxane | kg
polyester resin, unsaturated | kg
polyester-complexed starch biopolymer | kg
polyethylene pipe, corrugated, DN 75 | m
polyethylene pipe, DN 200, SDR 41 | m
polyethylene terephthalate, granulate, amorphous | kg
polyethylene terephthalate, granulate, amorphous, recycled | kg
polyethylene terephthalate, granulate, bottle grade | kg
polyethylene terephthalate, granulate, bottle grade, recycled | kg
polyethylene, high density, granulate | kg
polyethylene, high density, granulate, recycled | kg
polyethylene, linear low density, granulate | kg
polyethylene, low density, granulate | kg
polylactide, granulate | kg
polymer foaming | kg
polymethyl methacrylate, beads | kg
polymethyl methacrylate, sheet | kg
polyol | kg
polyphenylene sulfide | kg
polypropylene, granulate | kg
polystyrene foam slab | kg
polystyrene foam slab for perimeter insulation | kg
polystyrene foam slab with graphite, 6% recycled | kg
polystyrene foam slab, 10% recycled | kg
polystyrene scrap, post-consumer | kg
polystyrene, expandable | kg
polystyrene, extruded | kg
polystyrene, general purpose | kg
polystyrene, high impact | kg
polysulfide, sealing compound | kg
polysulfone | kg
polyurethane, flexible foam | kg
polyurethane, rigid foam | kg
polyvinylchloride, bulk polymerised | kg
polyvinylchloride, emulsion polymerised | kg
polyvinylchloride, suspension polymerised | kg
polyvinylfluoride | kg
polyvinylfluoride, dispersion | kg
polyvinylfluoride, film | kg
polyvinylidenchloride, granulate | kg
pomegranate | kg
port facilities | unit
portachrom | kg
portafer | kg
potassium carbonate | kg
potassium chloride, as K2O | kg
potassium chloride, industrial grade | kg
potassium fertiliser, as K2O | kg
potassium hydroxide | kg
potassium nitrate | kg
potassium nitrate, agricultural grade | kg
potassium nitrate, industrial grade | kg
potassium nitrate, technical grade | kg
potassium perchlorate | kg
potassium permanganate | kg
potassium sulfate, as K2O | kg
potato | kg
potato grading | kg
potato haulm cutting | ha
potato planting | ha
potato seed, at farm | kg
potato seed, for setting | kg
potato seed, organic, at farm | kg
potato seed, organic, for setting | kg
potato seed, Swiss integrated production, at farm | kg
potato seed, Swiss integrated production, for setting | kg
potato starch | kg
potato, organic | kg
potato, Swiss integrated production | kg
potentiometer, unspecified | kg
poultry manure, dried | kg
poultry manure, fresh | kg
powder coat, aluminium sheet | m2
powder coat, steel | m2
power adapter, for laptop | unit
power block, solar thermal parabolic trough, 50 MW | unit
power block, solar tower power plant, 20 MW | unit
power distribution unit, for electric passenger car | kg
power saw, with catalytic converter | unit
power saw, without catalytic converter | unit
power sawing, with catalytic converter | hour
power sawing, without catalytic converter | hour
power supply unit, for desktop computer | unit
powertrain, for electric passenger car | kg
powertrain, for electric scooter | kg
praseodymium oxide | kg
precious metal for jewellery | m3
precious metal from electronics scrap, in anode slime | kg
precious metal refinery | unit
printed paper | kg
printed paper, offset | kg
printed wiring board mounting facility | unit
printed wiring board mounting facility, surface mounting line | unit
printed wiring board mounting facility, through-hole mounting line | unit
printed wiring board, for power supply unit, desktop computer, Pb containing | kg
printed wiring board, for power supply unit, desktop computer, Pb free | kg
printed wiring board, for surface mounting, Pb containing surface | m2
printed wiring board, for surface mounting, Pb free surface | m2
printed wiring board, for through-hole mounting, Pb containing surface | m2
printed wiring board, for through-hole mounting, Pb free surface | m2
printed wiring board, mounted mainboard, desktop computer, Pb containing | kg
printed wiring board, mounted mainboard, desktop computer, Pb free | kg
printed wiring board, mounted mainboard, laptop computer, Pb containing | kg
printed wiring board, mounted mainboard, laptop computer, Pb free | kg
printed wiring board, surface mounted, unspecified, Pb containing | kg
printed wiring board, surface mounted, unspecified, Pb free | kg
printed wiring board, through-hole mounted, unspecified, Pb containing | kg
printed wiring board, through-hole mounted, unspecified, Pb free | kg
printer, laser, black/white | unit
printer, laser, colour | unit
printing ink, offset, without solvent, in 47.5% solution state | kg
printing ink, rotogravure, without solvent, in 55% toluene solution state | kg
process-specific burdens, hazardous waste incineration plant | kg
process-specific burdens, import of copper to Switzerland | kg
process-specific burdens, inert material landfill | kg
process-specific burdens, municipal waste incineration | kg
process-specific burdens, residual material landfill | kg
process-specific burdens, sanitary landfill | kg
process-specific burdens, slag landfill | kg
propanal | kg
propane | kg
propane, burned in building machine | MJ
propionic acid | kg
propyl amine | kg
propylene | kg
propylene glycol, liquid | kg
propylene oxide, liquid | kg
propylene, pipeline system | kg
prosulfocarb | kg
protein feed, 100% crude | kg
protein pea | kg
protein pea, feed, Swiss integrated production | kg
protein pea, organic | kg
protein pea, Swiss integrated production | kg
pulp factory | unit
pulpwood, hardwood, measured as solid wood under bark | m3
pulpwood, softwood, measured as solid wood under bark | m3
pulverised lignite | MJ
pumice | kg
pump station | unit
pump, 40W | unit
purge gas, rich in sodium nitrate | kg
purified terephthalic acid | kg
purse seiner maintenance, steel | kg
purse seiner maintenance, wood | kg
purse seiner, steel | kg
purse seiner, wood | kg
pyrazole | kg
pyrethroid-compound | kg
pyridazine-compound | kg
pyridine | kg
pyridine-compound | kg
pyrite ash | kg
quicklime, in pieces, loose | kg
quicklime, milled, loose | kg
quicklime, milled, packed | kg
radish | kg
railway track | m*year
railway track, for high-speed train | m*year
rainwater mineral oil storage | m3
rape meal | kg
rape oil, crude | kg
rape seed | kg
rape seed, for sowing | kg
rape seed, organic | kg
rape seed, organic, for sowing | kg
rape seed, Swiss integrated production | kg
rare earth concentrate, 70% REO, from bastnäsite | kg
raw sewage sludge | kg
receiver system, solar tower power plant, 20 MW | unit
recultivation, bauxite mine | m2
recultivation, bentonite mine | m2
recultivation, ilmenite mine | m2
recultivation, iron mine | m2
recultivation, limestone mine | m2
recultivation, shale quarry | m2
red meat, live weight | kg
redmud from bauxite digestion | kg
reefer, intermodal shipping container, 40-foot, high-cube, carbon dioxide, liquid as refrigerant | unit
reefer, intermodal shipping container, 40-foot, high-cube, R134a as refrigerant | unit
reeled raw silk hank | kg
refinery gas | kg
refinery sludge | kg
reformate | kg
refractory material, acid | kg
refractory spent pot liner from Al electrolysis | kg
refractory, basic, packed | kg
refractory, fireclay, packed | kg
refractory, high aluminium oxide, packed | kg
refrigerant R134a | kg
refrigeration machine, carbon dioxide, liquid as refrigerant | unit
refrigeration machine, R134a as refrigerant | unit
refrigerator | unit
reinforcing steel | kg
residential sewer grid, 0.087 km | km
residual hardwood, wet | m3
residual material landfill | unit
residual softwood, wet | m3
residual wood, dry | m3
residue from cooling tower | kg
residue from mechanical treatment, cathode ray tube display | kg
residue from mechanical treatment, desktop computer | kg
residue from mechanical treatment, industrial device | kg
residue from mechanical treatment, IT accessory | kg
residue from mechanical treatment, laptop computer | kg
residue from mechanical treatment, laser printer | kg
residue from mechanical treatment, liquid crystal display | kg
residue from Na-dichromate production | kg
residue from rutile production, synthetic, 56% water | kg
residue from shredder fraction from manual dismantling | kg
residue from TiO2 production, chloride process | kg
residue from TiO2 production, sulfate process | kg
resistor, auxilliaries and energy use | kg
resistor, metal film type, through-hole mounting | kg
resistor, surface-mounted | kg
resistor, wirewound, through-hole mounting | kg
retention aid, for paper production | kg
rhodium | kg
rice seed, for sowing | kg
rice, basmati | kg
rice, non-basmati | kg
road | m*year
road maintenance | m*year
road vehicle factory | unit
road wear emissions, lorry | kg
road wear emissions, passenger car | kg
road, company, internal | m2*year
rock crushing | kg
rolling mill | unit
roof tile | kg
room-connecting overflow element, steel, approx. 40 m3/h | unit
rosin size, for paper production | kg
roundwood, azobe from sustainable forest management, CM, debarked | m3
roundwood, azobe from sustainable forest management, under bark | m3
roundwood, eucalyptus ssp. from sustainable forest management, under bark | m3
roundwood, meranti from sustainable forest management, MY, debarked | m3
roundwood, meranti from sustainable forest management, under bark | m3
roundwood, paraná pine from sustainable forest management, under bark | m3
router, internet | unit
rutile, 95% titanium dioxide | kg
rye grain | kg
rye grain, feed, organic | kg
rye grain, feed, Swiss integrated production | kg
rye grain, organic | kg
rye grain, Swiss integrated production | kg
rye seed, for sowing | kg
rye seed, organic, for sowing | kg
rye seed, Swiss integrated production, for sowing | kg
ryegrass silage | kg
ryegrass-Egyptian&Persian clover-mixture silage | kg
ryegrass-red&Egyptian clover-mixture silage | kg
salicylic acid | kg
salt | kg
salt tailing from potash mine | kg
samarium europium gadolinium concentrate, 94% rare earth oxide | kg
sand | kg
sand-lime brick | kg
sanforizing, textile | kg
sanitary ceramics | kg
sanitary landfill facility | unit
saw dust, loose, wet, measured as dry mass | kg
saw dust, wet, measured as dry mass | kg
sawlog and veneer log, hardwood, measured as solid wood under bark | m3
sawlog and veneer log, softwood, debarked, measured as solid wood | m3
sawlog and veneer log, softwood, measured as solid wood under bark | m3
sawmill | unit
sawnwood, azobe from sustainable forest management, planed, air dried | m3
sawnwood, beam, hardwood, dried (u=10%), planed | m3
sawnwood, beam, hardwood, dried (u=20%), planed | m3
sawnwood, beam, hardwood, raw, dried (u=10%) | m3
sawnwood, beam, hardwood, raw, dried (u=20%) | m3
sawnwood, beam, softwood, dried (u=10%), planed | m3
sawnwood, beam, softwood, dried (u=20%), planed | m3
sawnwood, beam, softwood, raw, dried (u=10%) | m3
sawnwood, beam, softwood, raw, dried (u=20%) | m3
sawnwood, board, hardwood, dried (u=10%), planed | m3
sawnwood, board, hardwood, dried (u=20%), planed | m3
sawnwood, board, hardwood, raw, dried (u=10%) | m3
sawnwood, board, hardwood, raw, dried (u=20%) | m3
sawnwood, board, softwood, dried (u=10%), planed | m3
sawnwood, board, softwood, dried (u=20%), planed | m3
sawnwood, board, softwood, raw, dried (u=10%) | m3
sawnwood, board, softwood, raw, dried (u=20%) | m3
sawnwood, hardwood, dried (u=10%), planed | m3
sawnwood, hardwood, dried (u=20%), planed | m3
sawnwood, hardwood, raw | m3
sawnwood, hardwood, raw, dried (u=10%) | m3
sawnwood, hardwood, raw, dried (u=20%) | m3
sawnwood, lath, hardwood, dried (u=10%), planed | m3
sawnwood, lath, hardwood, dried (u=20%), planed | m3
sawnwood, lath, hardwood, raw, dried (u=10%) | m3
sawnwood, lath, hardwood, raw, dried (u=20%) | m3
sawnwood, lath, softwood, dried (u=10%), planed | m3
sawnwood, lath, softwood, dried (u=20%), planed | m3
sawnwood, lath, softwood, raw, dried (u=10%) | m3
sawnwood, lath, softwood, raw, dried (u=20%) | m3
sawnwood, paraná pine from sustainable forest management, kiln dried | m3
sawnwood, softwood, dried (u=10%), planed | m3
sawnwood, softwood, dried (u=20%), planed | m3
sawnwood, softwood, raw | m3
sawnwood, softwood, raw, dried (u=10%) | m3
sawnwood, softwood, raw, dried (u=20%) | m3
scrap aluminium | kg
scrap copper | kg
scrap lead acid battery | kg
scrap preparation facility | unit
scrap steel | kg
scrap tin sheet | kg
seal, natural rubber based | kg
sealing tape, aluminium/PE, 50 mm wide | m
seawater reverse osmosis module | m2
section bar extrusion, aluminium | kg
section bar rolling, steel | kg
seed-cotton | kg
seed-cotton, organic | kg
selective coat, aluminium sheet, nickel pigmented aluminium oxide | m2
selective coat, copper sheet, black chrome | m2
selective coat, copper sheet, black majic | m2
selective coat, copper sheet, physical vapour deposition | m2
selective coat, copper sheet, sputter deposition | m2
selective coat, stainless steel sheet, black chrome | m2
selenium | kg
sesame seed | kg
sewage sludge | m3
sewage sludge, dried | kg
sewer grid, 1.1E10l/year, 242 km | km
sewer grid, 1.6E8l/year, 6 km | km
sewer grid, 1E9l/year, 30 km | km
sewer grid, 4.7E10l/year, 583 km | km
sewer grid, 5E9l/year, 110 km | km
shale | kg
shale brick | kg
shavings, hardwood, loose, measured as dry mass | kg
shavings, hardwood, measured as dry mass | kg
shavings, softwood, loose, measured as dry mass | kg
shavings, softwood, measured as dry mass | kg
shed | m2
shed, large, wood, non-insulated, fire-unprotected | m2
sheep fleece in the grease | kg
sheep for slaughtering, live weight | kg
sheet rolling, aluminium | kg
sheet rolling, chromium steel | kg
sheet rolling, copper | kg
sheet rolling, steel | kg
shredder fraction after manual dismantling of used electronic product | kg
silencer, steel, DN 125 | unit
silencer, steel, DN 315, 50 mm | unit
silica fume, densified | kg
silica sand | kg
silicon carbide | kg
silicon tetrachloride | kg
silicon tetrahydride | kg
silicon, electronics grade | kg
silicon, metallurgical grade | kg
silicon, multi-Si, casted | kg
silicon, single crystal, Czochralski process, electronics | kg
silicon, single crystal, Czochralski process, photovoltaics | kg
silicon, solar grade | kg
silicone factory | unit
silicone product | kg
silver | kg
silver, unrefined | kg
single-Si wafer, for electronics | m2
single-Si wafer, photovoltaic | m2
sinter, iron | kg
skidder | unit
skidding, skidder | hour
skimmed milk, from cow milk | kg
slab and siding, hardwood, wet, measured as dry mass | kg
slab and siding, softwood, wet, measured as dry mass | kg
slag from metallurgical grade silicon production | kg
slag landfill | unit
slag, unalloyed electric arc furnace steel | kg
slaughterhouse waste | kg
sludge from FeCl3 production | kg
sludge from pulp and paper production | kg
sludge from steel rolling | kg
sludge, NaCl electrolysis | kg
sludge, NaCl electrolysis Hg | kg
sludge, pig iron production | kg
small pelagic fish, fresh | kg
soap | kg
soda ash, dense | kg
soda ash, light, crystalline, heptahydrate | kg
sodium | kg
sodium aluminate, powder | kg
sodium amide | kg
sodium arsenide | kg
sodium bicarbonate | kg
sodium borates | kg
sodium chlorate, powder | kg
sodium chloride, brine solution | kg
sodium chloride, powder | kg
sodium chloroacetate | kg
sodium cumenesulphonate | kg
sodium cyanide | kg
sodium dichromate | kg
sodium dithionite, anhydrous | kg
sodium ethoxide | kg
sodium fluoride | kg
sodium formate | kg
sodium hydrogen sulfate | kg
sodium hydrogen sulfite | kg
sodium hydrosulfide | kg
sodium hydroxide, without water, in 50% solution state | kg
sodium hypochlorite, without water, in 15% solution state | kg
sodium metasilicate pentahydrate, 58% active substance, powder | kg
sodium methoxide | kg
sodium nitrate | kg
sodium nitrate, technical grade | kg
sodium nitrate, unrefined | kg
sodium nitrite | kg
sodium oxide | kg
sodium perborate, monohydrate, powder | kg
sodium perborate, tetrahydrate, powder | kg
sodium percarbonate, powder | kg
sodium perchlorate | kg
sodium persulfate | kg
sodium phenolate | kg
sodium phosphate | kg
sodium pyrophosphate | kg
sodium silicate, solid | kg
sodium silicate, spray powder, 80% | kg
sodium silicate, without water, in 37% solution state | kg
sodium silicate, without water, in 48% solution state | kg
sodium sulfate, anhydrite | kg
sodium sulfide | kg
sodium sulfite | kg
sodium tetrafluoroborate | kg
sodium tetrahydridoborate | kg
sodium tripolyphosphate | kg
soft solder, Sn97Cu3 | kg
soil pH raising agent, as CaCO3 | kg
soil, contaminated | kg
solar collector factory | unit
solar collector glass tube, with silver mirror | kg
solar collector system, Cu flat plate collector, multiple dwelling, hot water | unit
solar collector system, Cu flat plate collector, one-family house, combined system | unit
solar collector system, Cu flat plate collector, one-family house, hot water | unit
solar collector system, with evacuated tube collector, one-family house, combined system | unit
solar glass, low-iron | kg
solder factory | unit
solder, bar, Sn63Pb37, for electronics industry | kg
solder, bar, Sn95.5Ag3.9Cu0.6, for electronics industry | kg
solder, paste, Sn63Pb37, for electronics industry | kg
solder, paste, Sn95.5Ag3.9Cu0.6, for electronics industry | kg
solid bleached board | kg
solid manure loading and spreading, by hydraulic loader and spreader | kg
solid unbleached board | kg
solvent for chromatography analysis | kg
solvent for paint | kg
solvent, organic | kg
sorting facility, for construction waste | unit
sound insulation, heat and power co-generation unit, 160kW electrical | unit
sour gas, burned in gas turbine | MJ
sowing | ha
SOx retained, in hard coal flue gas desulfurisation | kg
SOx retained, in lignite flue gas desulfurisation | kg
soybean | kg
soybean beverage | l
soybean meal | kg
soybean oil, crude | kg
soybean oil, refined | kg
soybean seed, for sowing | kg
soybean seed, organic, for sowing | kg
soybean, feed | kg
soybean, organic | kg
soybean, Swiss integrated production | kg
spent activated carbon with mercury | kg
spent activated carbon, granular | kg
spent anion exchange resin from potable water production | kg
spent antifreezer liquid | kg
spent automobile catalyst | kg
spent catalyst base from ethyleneoxide production | kg
spent catalytic converter for cars | kg
spent catalytic converter NOx reduction | kg
spent cation exchange resin from potable water production | kg
spent Formox catalyst base from formaldehyde production | kg
spent nuclear fuel | kg
spent oxychlor catalyst for ethylene dichloride production | kg
spent pot liner from Al electrolysis, carbon fraction | kg
spent sawing slurry from Si-wafer cutting | l
spent solvent mixture | kg
spinach | kg
spiral-seam duct, steel, DN 125 | m
spiral-seam duct, steel, DN 400 | m
spodumene | kg
spoil from hard coal mining | kg
spoil from lignite mining | kg
sponge iron | kg
spray-drying of milk | kg
sputtering target, sintered, indium tin oxide | kg
sputtering, indium tin oxide, for liquid crystal display | m3
stalk | kg
start-up, heat and power co-generation unit, 160kW electrical | unit
steam generation system, solar tower power plant, 20 MW | unit
steam, in chemical industry | kg
stearic acid | kg
steatite | kg
steel in car shredder residue | kg
steel removed by drilling, computer numerical controlled | kg
steel removed by drilling, conventional | kg
steel removed by milling, average | kg
steel removed by milling, dressing | kg
steel removed by milling, large parts | kg
steel removed by milling, small parts | kg
steel removed by turning, average, computer numerical controlled | kg
steel removed by turning, average, conventional | kg
steel removed by turning, primarily dressing, computer numerical controlled | kg
steel removed by turning, primarily dressing, conventional | kg
steel removed by turning, primarily roughing, computer numerical controlled | kg
steel removed by turning, primarily roughing, conventional | kg
steel, chromium steel 18/8 | kg
steel, chromium steel 18/8, hot rolled | kg
steel, low-alloyed | kg
steel, low-alloyed, hot rolled | kg
steel, unalloyed | kg
stibnite ore, 70% stibnite | kg
stimulation, deep well | m3
stirling heat and power co-generation unit, 3kW electrical, future | unit
stone groundwood pulp | kg
stone meal | kg
stone wool | kg
stone wool factory | unit
stone wool, packed | kg
storage building, chemicals, solid | unit
storage, 10'000 l | unit
storage, 650 l mini CHP plant | unit
straw | kg
straw, organic | kg
straw, stand-alone production | kg
strawberry | kg
strawberry seedling, for planting | unit
stretch blow moulding | kg
strontium carbonate | kg
strontium sulfate, unprocessed | kg
stucco | kg
styrene | kg
styrene-acrylonitrile copolymer | kg
succinic acid | kg
sugar beet | kg
sugar beet pulp | kg
sugar beet seed, for sowing | kg
sugar refinery | unit
sugar, from sugar beet | kg
sugar, from sugarcane | kg
sugarcane | kg
sugarcane loading, by loader | ha
sugarcane transfer, by dump cart | ha
sugarcane vinasse application, by wheel reel irrigation | ha
sulfamic acid | kg
sulfate pulp, bleached | kg
sulfate pulp, unbleached | kg
sulfidic tailing, off-site, high gold content | kg
sulfidic tailings, from cinnabar mine operation | kg
sulfidic tailings, from copper mine operation | kg
sulfidic tailings, from gold mine operation | kg
sulfidic tailings, from nickel mine operation | kg
sulfidic tailings, from silver mine operation | kg
sulfidic tailings, from zinc-lead mine operation | kg
sulfidic tailings, generic | kg
sulfite | kg
sulfite pulp, bleached | kg
sulfur | kg
sulfur dichloride | kg
sulfur dioxide, liquid | kg
sulfur hexafluoride, liquid | kg
sulfur stockpiling | kg
sulfur trioxide | kg
sulfuric acid | kg
sulfuryl chloride | kg
sunflower seed | kg
sunflower seed, for sowing | kg
sunflower seed, Swiss integrated production | kg
sunflower silage | kg
sunn hemp plant, harvested | kg
supplementary cementitious materials | kg
supply air inlet, steel/SS, DN 75 | unit
swath, by rotary windrower | ha
sweet corn | kg
sweet gas, burned in gas turbine | MJ
sweet sorghum grain | kg
sweet sorghum stem | kg
sweetening, natural gas | m3
swine for slaughtering, live weight | kg
switch, toggle type | kg
synthetic gas | m3
synthetic gas factory | unit
synthetic rubber | kg
tailing, from uranium milling | m3
tall oil, crude | kg
tallow, unrefined | kg
tanker, for liquefied natural gas | unit
tanker, for liquid goods other than petroleum and liquefied natural gas | unit
tanker, for petroleum | unit
tantalum, powder, capacitor-grade | kg
tap water | kg
tea, dried | kg
technical wood drying facility | unit
television | unit
tellurium, semiconductor-grade | kg
tempering, flat glass | kg
terrain chipper on forwarder | unit
tert-butyl amine | kg
tetrachloroethylene | kg
tetraethyl orthosilicate | kg
tetrafluoroethane | kg
tetrafluoroethylene | kg
tetrafluoroethylene film, on glass | kg
tetrahydrofuran | kg
textile, jute | kg
textile, kenaf | kg
textile, knit cotton | kg
textile, non-woven polyester | kg
textile, non-woven polypropylene | kg
textile, silk | kg
textile, woven cotton | kg
thermal plaster, outdoor | kg
thermal storage system, solar thermal parabolic trough, 50 MW | unit
thermal storage system, solar tower power plant, 20 MW | unit
thermoforming of plastic sheets | kg
thermoforming, with calendering | kg
thermo-mechanical pulp | kg
thionyl chloride | kg
three layered laminated board | m3
tilapia | kg
tilapia feed, 24-28% protein | kg
tillage, cultivating, chiselling | ha
tillage, currying, by weeder | ha
tillage, harrowing, by offset disk harrow | ha
tillage, harrowing, by offset leveling disc harrow | ha
tillage, harrowing, by rotary harrow | ha
tillage, harrowing, by spring tine harrow | ha
tillage, hoeing and earthing-up, potatoes | ha
tillage, ploughing | ha
tillage, rolling | ha
tillage, rotary cultivator | ha
tillage, subsoiling, by subsoiler plow | ha
tin | kg
tin concentrate | kg
tin dioxide | kg
tin plated chromium steel sheet, 2 mm | m2
tin plating, pieces | m2
tin slag | kg
tissue paper | kg
titania slag, 85% titanium dioxide | kg
titanium dioxide | kg
titanium primary, triple-melt | kg
titanium tetrachloride | kg
titanium zinc plate, without pre-weathering | kg
titanium, primary | kg
tofu | kg
toluene diisocyanate | kg
toluene, liquid | kg
tomato seedling, for planting | unit
tomato, fresh grade | kg
tomato, processing grade | kg
toner module, laser printer, black/white | unit
toner module, laser printer, colour | unit
toner, black, powder | kg
toner, colour, powder | kg
tower silo, plastic | m3
tractor, 4-wheel, agricultural | kg
train, passenger, high speed | unit
train, passenger, long-distance | unit
train, passenger, regional | unit
tram | unit
tram track | m*year
transformer, high voltage use | kg
transformer, low voltage use | kg
transistor, auxilliaries and energy use | kg
transistor, surface-mounted | kg
transistor, wired, big size, through-hole mounting | kg
transistor, wired, small size, through-hole mounting | kg
transmission network, electricity, high voltage | km
transmission network, electricity, medium voltage | km
transmission network, long-distance | km
transport, freight train | metric ton*km
transport, freight, aircraft with reefer, cooling | metric ton*km
transport, freight, aircraft with reefer, freezing | metric ton*km
transport, freight, aircraft, long haul | metric ton*km
transport, freight, aircraft, medium haul | metric ton*km
transport, freight, aircraft, short haul | metric ton*km
transport, freight, aircraft, unspecified | metric ton*km
transport, freight, aircraft, very short haul | metric ton*km
transport, freight, conveyor belt | metric ton*km
transport, freight, inland waterways, barge | metric ton*km
transport, freight, inland waterways, barge tanker | metric ton*km
transport, freight, inland waterways, barge with reefer, cooling | metric ton*km
transport, freight, inland waterways, barge with reefer, freezing | metric ton*km
transport, freight, light commercial vehicle | metric ton*km
transport, freight, light commercial vehicle, EURO1 | metric ton*km
transport, freight, light commercial vehicle, EURO2 | metric ton*km
transport, freight, light commercial vehicle, unregulated | metric ton*km
transport, freight, lorry >32 metric ton, EURO1 | metric ton*km
transport, freight, lorry >32 metric ton, EURO2 | metric ton*km
transport, freight, lorry >32 metric ton, EURO3 | metric ton*km
transport, freight, lorry >32 metric ton, EURO4 | metric ton*km
transport, freight, lorry >32 metric ton, EURO5 | metric ton*km
transport, freight, lorry >32 metric ton, EURO6 | metric ton*km
transport, freight, lorry >32 metric ton, unregulated | metric ton*km
transport, freight, lorry 16-32 metric ton, EURO1 | metric ton*km
transport, freight, lorry 16-32 metric ton, EURO2 | metric ton*km
transport, freight, lorry 16-32 metric ton, EURO3 | metric ton*km
transport, freight, lorry 16-32 metric ton, EURO4 | metric ton*km
transport, freight, lorry 16-32 metric ton, EURO5 | metric ton*km
transport, freight, lorry 16-32 metric ton, EURO6 | metric ton*km
transport, freight, lorry 16-32 metric ton, unregulated | metric ton*km
transport, freight, lorry 28 metric ton, vegetable oil methyl ester 100% | metric ton*km
transport, freight, lorry 3.5-7.5 metric ton, EURO1 | metric ton*km
transport, freight, lorry 3.5-7.5 metric ton, EURO2 | metric ton*km
transport, freight, lorry 3.5-7.5 metric ton, EURO3 | metric ton*km
transport, freight, lorry 3.5-7.5 metric ton, EURO4 | metric ton*km
transport, freight, lorry 3.5-7.5 metric ton, EURO5 | metric ton*km
transport, freight, lorry 3.5-7.5 metric ton, EURO6 | metric ton*km
transport, freight, lorry 3.5-7.5 metric ton, unregulated | metric ton*km
transport, freight, lorry 7.5-16 metric ton, EURO1 | metric ton*km
transport, freight, lorry 7.5-16 metric ton, EURO2 | metric ton*km
transport, freight, lorry 7.5-16 metric ton, EURO3 | metric ton*km
transport, freight, lorry 7.5-16 metric ton, EURO4 | metric ton*km
transport, freight, lorry 7.5-16 metric ton, EURO5 | metric ton*km
transport, freight, lorry 7.5-16 metric ton, EURO6 | metric ton*km
transport, freight, lorry 7.5-16 metric ton, unregulated | metric ton*km
transport, freight, lorry with reefer, cooling | metric ton*km
transport, freight, lorry with reefer, freezing | metric ton*km
transport, freight, lorry with refrigeration machine, 3.5-7.5 ton, EURO3, carbon dioxide, liquid refrigerant, cooling | metric ton*km
transport, freight, lorry with refrigeration machine, 3.5-7.5 ton, EURO3, carbon dioxide, liquid refrigerant, freezing | metric ton*km
transport, freight, lorry with refrigeration machine, 3.5-7.5 ton, EURO3, R134a refrigerant, cooling | metric ton*km
transport, freight, lorry with refrigeration machine, 3.5-7.5 ton, EURO3, R134a refrigerant, freezing | metric ton*km
transport, freight, lorry with refrigeration machine, 3.5-7.5 ton, EURO4, carbon dioxide, liquid refrigerant, cooling | metric ton*km
transport, freight, lorry with refrigeration machine, 3.5-7.5 ton, EURO4, carbon dioxide, liquid refrigerant, freezing | metric ton*km
transport, freight, lorry with refrigeration machine, 3.5-7.5 ton, EURO4, R134a refrigerant, cooling | metric ton*km
transport, freight, lorry with refrigeration machine, 3.5-7.5 ton, EURO4, R134a refrigerant, freezing | metric ton*km
transport, freight, lorry with refrigeration machine, 3.5-7.5 ton, EURO5, carbon dioxide, liquid refrigerant, cooling | metric ton*km
transport, freight, lorry with refrigeration machine, 3.5-7.5 ton, EURO5, carbon dioxide, liquid refrigerant, freezing | metric ton*km
transport, freight, lorry with refrigeration machine, 3.5-7.5 ton, EURO5, R134a refrigerant, cooling | metric ton*km
transport, freight, lorry with refrigeration machine, 3.5-7.5 ton, EURO5, R134a refrigerant, freezing | metric ton*km
transport, freight, lorry with refrigeration machine, 3.5-7.5 ton, EURO6, carbon dioxide, liquid refrigerant, cooling | metric ton*km
transport, freight, lorry with refrigeration machine, 3.5-7.5 ton, EURO6, carbon dioxide, liquid refrigerant, freezing | metric ton*km
transport, freight, lorry with refrigeration machine, 3.5-7.5 ton, EURO6, R134a refrigerant, cooling | metric ton*km
transport, freight, lorry with refrigeration machine, 3.5-7.5 ton, EURO6, R134a refrigerant, freezing | metric ton*km
transport, freight, lorry with refrigeration machine, 7.5-16 ton, EURO3, carbon dioxide, liquid refrigerant, cooling | metric ton*km
transport, freight, lorry with refrigeration machine, 7.5-16 ton, EURO3, carbon dioxide, liquid refrigerant, freezing | metric ton*km
transport, freight, lorry with refrigeration machine, 7.5-16 ton, EURO3, R134a refrigerant, cooling | metric ton*km
transport, freight, lorry with refrigeration machine, 7.5-16 ton, EURO3, R134a refrigerant, freezing | metric ton*km
transport, freight, lorry with refrigeration machine, 7.5-16 ton, EURO4, carbon dioxide, liquid refrigerant, cooling | metric ton*km
transport, freight, lorry with refrigeration machine, 7.5-16 ton, EURO4, carbon dioxide, liquid refrigerant, freezing | metric ton*km
transport, freight, lorry with refrigeration machine, 7.5-16 ton, EURO4, R134a refrigerant, cooling | metric ton*km
transport, freight, lorry with refrigeration machine, 7.5-16 ton, EURO4, R134a refrigerant, freezing | metric ton*km
transport, freight, lorry with refrigeration machine, 7.5-16 ton, EURO5, carbon dioxide, liquid refrigerant, cooling | metric ton*km
transport, freight, lorry with refrigeration machine, 7.5-16 ton, EURO5, carbon dioxide, liquid refrigerant, freezing | metric ton*km
transport, freight, lorry with refrigeration machine, 7.5-16 ton, EURO5, R134a refrigerant, cooling | metric ton*km
transport, freight, lorry with refrigeration machine, 7.5-16 ton, EURO5, R134a refrigerant, freezing | metric ton*km
transport, freight, lorry with refrigeration machine, 7.5-16 ton, EURO6, carbon dioxide, liquid refrigerant, cooling | metric ton*km
transport, freight, lorry with refrigeration machine, 7.5-16 ton, EURO6, carbon dioxide, liquid refrigerant, freezing | metric ton*km
transport, freight, lorry with refrigeration machine, 7.5-16 ton, EURO6, R134a refrigerant, cooling | metric ton*km
transport, freight, lorry with refrigeration machine, 7.5-16 ton, EURO6, R134a refrigerant, freezing | metric ton*km
transport, freight, lorry with refrigeration machine, cooling | metric ton*km
transport, freight, lorry with refrigeration machine, freezing | metric ton*km
transport, freight, lorry, unspecified | metric ton*km
transport, freight, sea, bulk carrier for dry goods | metric ton*km
transport, freight, sea, container ship | metric ton*km
transport, freight, sea, container ship with reefer, cooling | metric ton*km
transport, freight, sea, container ship with reefer, freezing | metric ton*km
transport, freight, sea, ferry | metric ton*km
transport, freight, sea, tanker for liquefied natural gas | metric ton*km
transport, freight, sea, tanker for liquid goods other than petroleum and liquefied natural gas | metric ton*km
transport, freight, sea, tanker for petroleum | metric ton*km
transport, freight, train with reefer, cooling | metric ton*km
transport, freight, train with reefer, freezing | metric ton*km
transport, helicopter | hour
transport, helicopter, LTO cycle | unit
transport, passenger car | km
transport, passenger car with internal combustion engine | km
transport, passenger car, electric | km
transport, passenger car, EURO 3 | km
transport, passenger car, EURO 4 | km
transport, passenger car, EURO 5 | km
transport, passenger car, large size, diesel, EURO 3 | km
transport, passenger car, large size, diesel, EURO 4 | km
transport, passenger car, large size, diesel, EURO 5 | km
transport, passenger car, large size, natural gas, EURO 3 | km
transport, passenger car, large size, natural gas, EURO 4 | km
transport, passenger car, large size, natural gas, EURO 5 | km
transport, passenger car, large size, petrol, EURO 3 | km
transport, passenger car, large size, petrol, EURO 4 | km
transport, passenger car, large size, petrol, EURO 5 | km
transport, passenger car, medium size, diesel, EURO 3 | km
transport, passenger car, medium size, diesel, EURO 4 | km
transport, passenger car, medium size, diesel, EURO 5 | km
transport, passenger car, medium size, liquefied petroleum gas, EURO 5 | km
transport, passenger car, medium size, natural gas, EURO 3 | km
transport, passenger car, medium size, natural gas, EURO 4 | km
transport, passenger car, medium size, natural gas, EURO 5 | km
transport, passenger car, medium size, petrol, EURO 3 | km
transport, passenger car, medium size, petrol, EURO 4 | km
transport, passenger car, medium size, petrol, EURO 5 | km
transport, passenger car, small size, diesel, EURO 3 | km
transport, passenger car, small size, diesel, EURO 4 | km
transport, passenger car, small size, diesel, EURO 5 | km
transport, passenger car, small size, natural gas, EURO 3 | km
transport, passenger car, small size, natural gas, EURO 4 | km
transport, passenger car, small size, natural gas, EURO 5 | km
transport, passenger car, small size, petrol, EURO 3 | km
transport, passenger car, small size, petrol, EURO 4 | km
transport, passenger car, small size, petrol, EURO 5 | km
transport, passenger coach | person*km
transport, passenger train | person*km
transport, passenger, aircraft, unspecified | person*km
transport, passenger, bicycle | person*km
transport, passenger, electric bicycle | person*km
transport, passenger, electric bicycle, label-certified electricity | person*km
transport, passenger, electric scooter | km
transport, passenger, motor scooter | person*km
transport, passengers, aircraft, long haul | person*km
transport, passengers, aircraft, medium haul | person*km
transport, passengers, aircraft, short haul | person*km
transport, passengers, aircraft, very short haul | person*km
transport, pipeline, long distance, natural gas | metric ton*km
transport, pipeline, offshore, long distance, natural gas | metric ton*km
transport, pipeline, offshore, petroleum | metric ton*km
transport, pipeline, onshore, long distance, natural gas | metric ton*km
transport, pipeline, onshore, petroleum | metric ton*km
transport, regular bus | person*km
transport, tractor and trailer, agricultural | metric ton*km
transport, tram | person*km
transport, trolleybus | person*km
trawler maintenance, steel | kg
trawler, steel | kg
tree seedling, for planting | unit
trellis system, wooden poles, soft wood, tar impregnated | ha
triazine-compound, unspecified | kg
trichloroacetic acid | kg
trichloroborane | kg
trichloroethylene | kg
trichloromethane | kg
trichloropropane | kg
triethanolamine | kg
triethyl amine | kg
triethylene glycol | kg
trifluoroacetic acid | kg
trifluoromethane | kg
trimesoyl chloride | kg
trimethyl borate | kg
trimethylamine | kg
triphenyl phosphate | kg
tris(2,4-ditert-butylphenyl) phosphite | kg
trisodium phosphate | kg
trout | kg
trout feed, 42% protein | kg
tube insulation factory | unit
tube insulation, elastomere | kg
turpentine | kg
tyre wear emissions, lorry | kg
tyre wear emissions, passenger car | kg
ultrafiltration module | unit
ultraviolet lamp | unit
uranium conversion facility | unit
uranium enrichment centrifuge facility | unit
uranium enrichment diffusion facility | unit
uranium hexafluoride | kg
uranium mill | unit
uranium ore, as U | kg
uranium tailing, non-radioactive emission | m3
uranium, enriched 3.0%, in fuel element for light water reactor | kg
uranium, enriched 3.0%, per separative work unit | unit
uranium, enriched 3.8%, in fuel element for light water reactor | kg
uranium, enriched 3.8%, per separative work unit | unit
uranium, enriched 3.9%, in fuel element for light water reactor | kg
uranium, enriched 3.9%, per separative work unit | unit
uranium, enriched 4%, in fuel element for light water reactor | kg
uranium, enriched 4.0%, per separative work unit | unit
uranium, enriched 4.2%, in fuel element for light water reactor | kg
uranium, enriched 4.2%, per separative work unit | unit
uranium, in yellowcake | kg
urea formaldehyde foam slab, hard | kg
urea formaldehyde foam, in situ foaming | kg
urea formaldehyde resin | kg
urea, as N | kg
used air distribution terminal panel steel, 120 m3/h | unit
used air filter central unit, 600 m3/h | unit
used air filter decentralized unit, 180-250 m3/h | unit
used air filter decentralized unit, 250 m3/h | unit
used air filter in exhaust air valve | unit
used bicycle | unit
used blower and heat exchange unit Avent E 97 | unit
used blower and heat exchange unit central, 600-1200 m3/h | unit
used blower and heat exchange unit decentralized, 180-250 m3/h | unit
used blower and heat exchange unit GE 250 RH | unit
used blower and heat exchange unit KWL 250 | unit
used blower and heat exchange unit KWLC 1200 | unit
used blower and heat exchange unit Storkair G 90 | unit
used blower and heat exchange unit Twl-700 | unit
used bus | unit
used cable | kg
used capacitor | kg
used cathode ray tube display | kg
used desktop computer | kg
used diesel-electric generating set, 18.5kW | unit
used domestic refrigerator | unit
used door, inner, glass-wood | m2
used door, inner, wood | m2
used door, outer, wood-aluminium | m2
used door, outer, wood-glass | m2
used double glazing, U<1.1W/m2K | m2
used double glazing, U<1.1W/m2K, laminated safety glass | m2
used electric bicycle | unit
used exhaust air roof hood steel, DN 400 | unit
used exhaust air valve in-wall housing, plastic/steel | unit
used flexible duct aluminium/PET, DN of 125 | m
used fluorescent lamp | kg
used glider, from electric scooter | kg
used glider, passenger car | kg
used industrial electronic device | kg
used insulation spiral-seam duct rockwool, DN 400 | m
used intermodal shipping container, 20-foot | unit
used intermodal shipping container, 40-foot | unit
used intermodal shipping container, 40-foot, high-cube | unit
used intermodal shipping container, 45-foot, high-cube | unit
used internal combustion engine, from passenger car | kg
used IT accessory | kg
used laptop computer | kg
used light commercial vehicle | unit
used Li-ion battery | kg
used liquid crystal display | kg
used liquid crystal display module | kg
used locomotive | unit
used long liner, steel | kg
used lorry with refrigeration machine, 16 metric ton | unit
used lorry, 16 metric ton | unit
used lorry, 28 metric ton | unit
used lorry, 40 metric ton | unit
used motor scooter | unit
used Ni-metal hydride battery | kg
used nitrate salts, for solar power application | kg
used outside air intake stainless steel, DN 370 | unit
used perfluoropentane | kg
used powertrain from electric passenger car, manual dismantling | kg
used powertrain, from electric scooter | kg
used printed wiring boards | kg
used printer, laser | kg
used purse seiner, steel | kg
used purse seiner, wood | kg
used railway track | m*year
used reefer, intermodal shipping container, 40-foot, high-cube | unit
used refrigerant R-12 | kg
used refrigerant R134a | kg
used refrigerant R-600a | kg
used refrigeration machine, carbon dioxide, liquid as refrigerant | unit
used refrigeration machine, R134a as refrigerant | unit
used room-connecting overflow element steel, approx. 40 m3/h | unit
used sealing tape aluminium/PE, 50 mm wide | m
used silencer steel, DN 125 | unit
used silencer steel, DN 315 | unit
used toner module, laser printer, black/white | kg
used toner module, laser printer, colour | kg
used train, passenger, high-speed | unit
used train, passenger, long-distance | unit
used train, passenger, regional | unit
used tram | unit
used trawler, steel | kg
used triple glazing, U<0.5W/m2K | m2
used tyre | kg
used vegetable cooking oil | kg
used vegetable cooking oil, purified | kg
used ventilation control and wiring central unit | unit
used ventilation control and wiring decentralized unit | unit
used window frame, plastic | m2
used window frame, wood | m2
used window frame, wood-metal | m2
vacuum cleaner | unit
vanilla | kg
vanilla seedling, for planting | unit
vegetable oil esterification facility | unit
vegetable oil methyl ester | kg
vegetable oil refinery | unit
vegetable oil, refined | kg
ventilation components factory | unit
ventilation control and wiring, central unit | unit
ventilation control and wiring, decentralized unit | unit
ventilation duct, connection piece, steel, 100x50 mm | unit
ventilation duct, elbow 90°, steel, 100x50 mm | unit
ventilation duct, steel, 100x50 mm | m
ventilation of dwellings, central, 1 x 720 m3/h | m2*year
ventilation of dwellings, decentralized, 6 x 120 m3/h | m2*year
ventilation system, central, 1 x 720 m3/h, polyethylene ducts, with earth tube heat exchanger | unit
ventilation system, central, 1 x 720 m3/h, steel ducts, with earth tube heat exchanger | unit
ventilation system, decentralized, 6 x 120 m3/h, polyethylene ducts | unit
ventilation system, decentralized, 6 x 120 m3/h, polyethylene ducts, with earth tube heat exchanger | unit
ventilation system, decentralized, 6 x 120 m3/h, steel ducts | unit
ventilation system, decentralized, 6 x 120 m3/h, steel ducts, with earth tube heat exchanger | unit
venting of argon, crude, liquid | kg
venting of nitrogen, liquid | kg
vermiculite | kg
vinasse, from fermentation of sugar beet | kg
vinasse, from fermentation of sugar beet molasses | kg
vinasse, from fermentation of sugarcane | kg
vinasse, from fermentation of sweet sorghum | kg
vinyl acetate | kg
vinyl chloride | kg
vinyl fluoride | kg
wafer factory | unit
wafer, fabricated, for integrated circuit | m2
washing machine | unit
washing, drying and finishing laundry | kg
waste aluminium | kg
waste asphalt | kg
waste bitumen | kg
waste bitumen sheet | kg
waste brick | kg
waste building wood, chrome preserved | kg
waste bulk iron, excluding reinforcement | kg
waste cement in concrete and mortar | kg
waste cement, hydrated | kg
waste cement-fibre slab | kg
waste cement-fibre slab, dismantled | kg
waste collection lorry, 21 metric ton | unit
waste concrete | kg
waste concrete gravel | kg
waste concrete, not reinforced | kg
waste electric and electronic equipment | kg
waste electric wiring | kg
waste emulsion paint | kg
waste emulsion paint, on wall | kg
waste emulsion paint, on wood | kg
waste emulsion paint, separated | kg
waste expanded polystyrene | kg
waste fibreboard | kg
waste foundry sand | kg
waste frit from cathode ray tube production | kg
waste glass | kg
waste glass pane in burnable frame | kg
waste glass sheet | kg
waste graphical paper | kg
waste gypsum | kg
waste gypsum plasterboard | kg
waste mineral oil | kg
waste mineral plaster | kg
waste mineral wool | kg
waste mineral wool, for final disposal | kg
waste natural gas, sour | MJ
waste natural gas, sweet | MJ
waste newspaper | kg
waste packaging glass, unsorted | kg
waste packaging paper | kg
waste paint | kg
waste paint on metal | kg
waste paint on wall | kg
waste paint on wood | kg
waste paper sorting facility | unit
waste paper, sorted | kg
waste paper, unsorted | kg
waste paperboard | kg
waste paperboard, sorted | kg
waste paperboard, unsorted | kg
waste plaster-cardboard sandwich | kg
waste plastic plaster | kg
waste plastic plaster, for final disposal | kg
waste plastic, consumer electronics | kg
waste plastic, consumer electronics, sorted | kg
waste plastic, consumer electronics, unsorted | kg
waste plastic, industrial electronics | kg
waste plastic, mixture | kg
waste polyethylene | kg
waste polyethylene terephthalate | kg
waste polyethylene terephthalate, for recycling, sorted | kg
waste polyethylene terephthalate, for recycling, unsorted | kg
waste polyethylene, for recycling, sorted | kg
waste polyethylene, for recycling, unsorted | kg
waste polyethylene/polypropylene product | kg
waste polypropylene | kg
waste polystyrene | kg
waste polystyrene isolation, flame-retardant | kg
waste polyurethane | kg
waste polyurethane foam | kg
waste polyurethane seal | kg
waste polyvinylchloride | kg
waste polyvinylchloride product | kg
waste polyvinylfluoride | kg
waste preparation facility | unit
waste refinery gas | MJ
waste reinforced concrete | kg
waste reinforced plasterboard | kg
waste reinforcement steel | kg
waste rubber, unspecified | kg
waste sealing sheet, polyethylene | kg
waste sealing sheet, polyvinylchloride | kg
waste textile, soiled | kg
waste vapour barrier, flame-retarded | kg
waste wire plastic | kg
waste wood pole, chrome preserved | kg
waste wood, post-consumer | kg
waste wood, untreated | kg
waste x-ray film | kg
waste yarn and waste textile | kg
waste zeolite | kg
waste, electrical and electronic cables | kg
waste, from silicon wafer production | kg
waste, from silicon wafer production, inorganic | kg
waste, pneumatic tyres | kg
wastewater from anaerobic digestion of whey | m3
wastewater from black chrome coating | m3
wastewater from cathode ray tube production | m3
wastewater from ceramic production | m3
wastewater from concrete production | m3
wastewater from glass production | m3
wastewater from grass refinery | m3
wastewater from ground granulated blast furnace slag production | m3
wastewater from hard fibreboard production | m3
wastewater from liquid crystal display backlight production | m3
wastewater from liquid crystal display production | m3
wastewater from liquid crystal production | m3
wastewater from lorry production | m3
wastewater from maize starch production | m3
wastewater from medium density board production | m3
wastewater from particle board production | m3
wastewater from pig iron production | m3
wastewater from plywood production | m3
wastewater from potato starch production | m3
wastewater from PV cell production | m3
wastewater from soft fibreboard production | m3
wastewater from textile production | m3
wastewater from tube collector production | m3
wastewater from vegetable oil refinery | m3
wastewater from wafer fabrication | m3
wastewater treatment facility, capacity 1.1E10l/year | unit
wastewater treatment facility, capacity 1.6E8l/year | unit
wastewater treatment facility, capacity 1E9l/year | unit
wastewater treatment facility, capacity 4.7E10l/year | unit
wastewater treatment facility, capacity 5E9l/year | unit
wastewater, average | m3
wastewater, from residence | m3
wastewater, unpolluted | m3
wastewater, unpolluted, from residence | m3
water discharge from petroleum extraction, offshore | kg
water discharge from petroleum/natural gas extraction, onshore | kg
water pump operation, diesel | MJ
water pump operation, electric | MJ
water pump, 22kW | unit
water storage | unit
water supply network | km
water works, capacity 1.1E10l/year | unit
water works, capacity 6.23E10l/year | unit
water, completely softened | kg
water, decarbonised | kg
water, deionised | kg
water, harvested from rainwater | kg
water, ultrapure | kg
wax, lost-wax casting | kg
weaned calves, live weight | kg
weaned heifers, live weight | kg
weaving, synthetic fibre | kg
weed control, by brush cutter, pasture | ha
welding, arc, aluminium | m
welding, arc, steel | m
welding, gas, steel | m
wheat bran | kg
wheat flour | kg
wheat flour mix | kg
wheat grain | kg
wheat grain, feed | kg
wheat grain, feed, organic | kg
wheat grain, feed, Swiss integrated production | kg
wheat grain, organic | kg
wheat grain, Swiss integrated production | kg
wheat seed, for sowing | kg
wheat seed, organic, for sowing | kg
wheat seed, Swiss integrated production, for sowing | kg
whey | kg
white asparagus | kg
white spirit | kg
willow stem cutting, for planting | unit
wind power plant, 2MW, offshore, fixed parts | unit
wind power plant, 2MW, offshore, moving parts | unit
wind power plant, 800kW, fixed parts | unit
wind power plant, 800kW, moving parts | unit
wind turbine network connection, 2MW, onshore | unit
wind turbine network connection, 4.5MW, onshore | unit
wind turbine network connection, 750kW, onshore | unit
wind turbine, 2.3MW, onshore | unit
wind turbine, 2MW, onshore | unit
wind turbine, 4.5MW, onshore | unit
wind turbine, 750kW, onshore | unit
window frame, aluminium, U=1.6 W/m2K | m2
window frame, poly vinyl chloride, U=1.6 W/m2K | m2
window frame, wood, U=1.5 W/m2K | m2
window frame, wood-metal, U=1.6 W/m2K | m2
wire drawing, copper | kg
wire drawing, steel | kg
wood ash mixture, pure | kg
wood chipping, chipper, mobile, diesel, at forest road | hour
wood chipping, forwarder with terrain chipper, in forest | hour
wood chipping, industrial residual wood, stationary electric chipper | kg
wood chips and particles, willow | kg
wood chips, dry, measured as dry mass | kg
wood chips, from post-consumer wood, measured as dry mass | kg
wood chips, wet, measured as dry mass | kg
wood cladding, softwood | m2
wood pellet factory | unit
wood pellet, measured as dry mass | kg
wood preservation facility, dipping/immersion tank | unit
wood preservation facility, flow coating equipment | unit
wood preservation facility, hot/cold dipping tank | unit
wood preservation facility, oscillating pressure method | unit
wood preservation facility, vacuum pressure method | unit
wood preservation, dipping/immersion method, organic solvent-based, indoor use, dry | kg
wood preservation, dipping/immersion method, organic solvent-based, indoor use, occasionally wet | kg
wood preservation, dipping/immersion method, organic solvent-based, outdoor use, no ground contact | kg
wood preservation, dipping/immersion method, water-based, indoor use, dry | kg
wood preservation, dipping/immersion method, water-based, indoor use, occasionally wet | kg
wood preservation, dipping/immersion method, water-based, outdoor use, no ground contact | kg
wood preservation, hot/cold dipping, creosote, outdoor use, ground contact | kg
wood preservation, oscillating pressure method, inorganic salt, containing Cr, outdoor use, ground contact | kg
wood preservation, oscillating pressure method, organic salt, Cr-free, outdoor use, ground contact | kg
wood preservation, pressure vessel, creosote, outdoor use, ground contact | kg
wood preservation, spray tunnel/deluging, organic solvent-based, indoor use, dry | kg
wood preservation, spray tunnel/deluging, organic solvent-based, indoor use, occasionally wet | kg
wood preservation, spray tunnel/deluging, organic solvent-based, outdoor use, no ground contact | kg
wood preservation, spray tunnel/deluging, water-based, indoor use, dry | kg
wood preservation, spray tunnel/deluging, water-based, indoor use, occasionally wet | kg
wood preservation, spray tunnel/deluging, water-based, outdoor use, no ground contact | kg
wood preservation, vaccum pressure method, inorganic salt, containing Cr, outdoor use, ground contact | kg
wood preservation, vacuum pressure method, organic salts, Cr-free, outdoor use, ground contact | kg
wood preservative, creosote | kg
wood preservative, inorganic salt, containing Cr | kg
wood preservative, organic salt, Cr-free | kg
wood preservative, organic, indoor use, dry | kg
wood preservative, organic, indoor use, occasionally wet | kg
wood preservative, organic, outdoor use, no ground contact | kg
wood preservative, water-based, indoor use, dry | kg
wood preservative, water-based, indoor use, occasionally wet | kg
wood preservative, water-based, outdoor use, no ground contact | kg
wood wool | kg
wood wool boards, cement bonded | m3
wooden board factory, cement bonded boards | unit
wooden board factory, organic bonded boards | unit
xenon, gaseous | kg
xylene | kg
yarn, cotton | kg
yarn, jute | kg
yarn, kenaf | kg
yarn, silk | kg
yogurt, from cow milk | kg
zeolite, powder | kg
zeolite, slurry, without water, in 50% solution state | kg
zinc | kg
zinc coat, coils | m2
zinc coat, pieces | m2
zinc coat, pieces, adjustment per micro-m | m2
zinc concentrate | kg
zinc in car shredder residue | kg
zinc monosulfate | kg
zinc oxide | kg
zinc scrap, post-consumer | kg
zinc slag | kg
zinc sulfide | kg
zircon, 50% zirconium | kg
zirconium oxide | kg
zucchini | kg